## Tabelle1
Supported command | Description |  | Remarks | Comment
Switching/Sequence
LCM | Switch Logical Camera to Monitor |  | LCM, LCM+ and LCM- are equivalent. | working in BVMS with: FORMAT = LCM (logical camera#) (logical monitor#)
LCMP | Switch Logical Camera to Monitor with Pre-position Call |  |  | working in BVMS with: FORMAT = LCMP (logical camera#) (logical monitor#) (pre-position#)
MON+CAM | Switch Physical Camera to Monitor |  |  | working in BVMS with: MON+CAM (logical monitor#) (logical camera#)
MON-RUN | Run Sequence by Monitor Number |  |  | working in BVMS with: FORMAT = MON-RUN (monitor#)
MON-HOLD | Hold Sequence by Monitor Number |  |  | working in BVMS with: FORMAT = MON-HOLD (monitor#)
MON-PREV | Sequence step backward |  |  | working in BVMS with: FORMAT = MON-PREV (monitor#)
MON-NEXT | Sequence step forward |  |  | working in BVMS with: FORMAT = MON-NEXT (monitor#)
SEQ-REQ | Sequence Request |  |  | working in BVMS with: FORMAT = SEQ-REQ (sequence#) (monitor#)
SEQ-ULD | Sequence Unload |  |  | working in BVMS with: FORMAT = SEQ-ULD (monitor#)
Receiver/Driver
R/C | Basic Control commands |  |  | working in BVMS with: FORMAT = R/C (logical camera#) (OpCode#) (Data)
REMOTE-ACTION | Simultaneous Pan/Tilt/Zoom Control commands |  |  | Working same as R/C
REMOTE-TGL | Toggle Pan/Tilt/Zoom Control commands |  |  | Working same as R/C
PREPOS-SET | Set Pre-position |  |  | working in BVMS with: FORMAT = PREPOS-SET (logical camera#) (pre-position#)
PREPOS | Call Pre-position |  |  | working in BVMS with: FORMAT = PREPOS (logical camera#) (pre-position#)
AUX-ON | Auxiliary Control commands | Auxiliary On |  | working in BVMS with: FORMAT = AUX-ON (logical camera#) (auxiliary#)
AUX-OFF | Auxiliary Control commands | Auxiliary Off |  | working in BVMS with: FORMAT = AUX-OFF (logical camera#) (auxiliary#)
VARSPEED_PTZ | Variable Speed Control commands |  |  | working in BVMS with: FORMAT = VARSPEED_PTZ [logical camera #] [pan speed] [tilt speed] [zoom speed] [function code]
Alarm |  |  | Used to control virtual inputs. For example "+alarm 1" closes virtual input 1, "-alarm 1" opens virtual input 1
+ALARM | Activate an alarm |  | Opens a virtual input in BVMS. | working in BVMS with: FORMAT = +ALARM (alarm#)
-ALARM | Deactivate an alarm |  | Closes a virtual input in BVMS. | working in BVMS with: FORMAT = –ALARM (alarm#)
System
TC8x00>HEX | Set Hexadecimal Mode |  |  | working in BVMS with: HEX
TC8x00>DECIMAL | Set Decimal Mode |  |  | working in BVMS with: DECIMAL