## BVMS checklist
na
na
na
na
|  | BVMS approval number: | [13 empty] | na
na
|  | BVMS approval condition: |  | Full comply to the latest BVMS System design guide (linked) | [11 empty] | na
|  |  |  | For non-Bosch workstations, usage of the recommended Nvidia graphic card is recommended in order to meet the performance specification. | [11 empty] | na
|  |  |  | If the BVMS management server or VRM is installed on a non-Bosch server, it must comply with the minimum requirement stated in the system design guide | [11 empty] | na
|  |  |  | NetApp E2700 series als has dual controller variants whichs are in this checklist used for the High Density selfs. | [11 empty] | na
|  |  |  | NetApp E2800 has a minimum camera firmware requirement. Please check the E2800 datasheet for the latest information. | [11 empty] | na
|  |  |  | However possible, combinations with Dual controller base units plus 12 disk extensions are not part of this checklist. | [11 empty] | na
na
|  | BVMS approval Comment: | [13 empty] | na
na
na
na
na
na
na
na
na
na
na
|  | BVMS project checklist | [5 empty] | Input field (Mandatory) | [7 empty] | na
[8 empty] | Input field (Optional) | [7 empty] | na
|  | PLEASE NOTE: | [5 empty] | Output value | [7 empty] | na
|  | Approval of this checklist is in best effort as it includes a storage estimation and a Encoder CPU load estimation. | [5 empty] | Warning or Suggestion | [7 empty] | na
|  | The actual scene variations in the project will ensure that the encoder CPU load and/or estimated storage may be different than presented in this checklist. | [5 empty] | Not OK | [7 empty] | na
|  | As a result, Bosch Security Systems cannot take any resposibilty for the storage estimations done in this checklist. | [5 empty] | OK | [7 empty] | na
na
na
|  | Approval status overview: |  | OK |  |  | Number of lines incorrect: 10. Please have a look at lines marked in red in column A. | [8 empty] | na
|  | Mandatory fields filled in? |  | Not complete! | [11 empty] | na
na
|  | Project Overview | [13 empty] | na
|  | Name | [13 empty] | FALSE
|  | Office | [13 empty] | FALSE
|  | Project Name | [13 empty] | FALSE
|  | Dealer Name | [13 empty] | FALSE
na
|  | Installation time of project |  |  | Year: |  | Month | [8 empty] | FALSE
|  | Future expected system expansion |  |  | Year: |  | Month |  | Channels: |  | Workst: |  |  |  |  | FALSE
na
|  | BVMS license extensions: |  |  | Earlier used BVMS approval number: | [10 empty] | TRUE
|  | Request for extension? |  | No | <<Open for comments>> | [10 empty] | na
[5 empty] | <<Open for comments>> | [10 empty] | na
[7 empty] | Channel exp. Qty: | [8 empty] | na
|  |  |  | DVR exp. Qty: |  |  | Workstations Qty: |  |  |  | Keyboards Qty: |  |  |  |  | na
na
|  | Storage used: |  |  | VRM | [10 empty] | na
na
na
na
| 1. | Camera/encoder selection |  |  | Group1 |  | Group2 |  | Group3 |  | Group4 |  | Group5 |  |  | na
|  | Camera | [8 empty] | None |  | None |  |  | TRUE
|  | CPP | [8 empty] | 0 |  | 0 |  |  | na
|  | CTN | [8 empty] | 0 |  | 0 |  |  | na
|  | Startline |  |  | 0 |  | 0 |  | 0 |  | 0 |  | 0 |  |  | na
|  | Count |  |  | 13790 |  | 13790 |  | 13790 |  | 0 |  | 0 |  |  | na
|  | Stream configuration (stream 1 - stream 2) | [13 empty] | FALSE
|  | Stream 1 |  |  | (1) |  | (1) |  | (1) |  | (1) |  | (1) |  |  | na
|  | Stream 2 |  |  | (2) |  | (2) |  | (2) |  | (2) |  | (2) |  |  | na
|  | Encoder channels |  |  | 1 |  | 1 |  | 1 |  | 1 |  | 1 |  |  | na
|  | Profile (click to download example videos) |  |  | balanced standard |  | balanced standard |  | balanced standard |  | balanced standard |  | balanced standard |  |  | TRUE
|  | Codec |  |  | h_264 |  | h_264 |  | h_264 |  | h_264 |  | h_264 |  |  | TRUE
|  | <= stream configuration details by clicking on "+" (line 67) |  |  | Accepted! |  | Accepted! |  | Accepted! |  | Accepted! |  | Accepted! |  |  | TRUE
na
| 2. | Recording stream | [13 empty] | na
|  | Recording stream | [13 empty] | na
|  | Resolution | [13 empty] | na
|  | Base framerate | [13 empty] | na
|  | Base framerate / |  | 2 | [11 empty] | na
|  | Base framerate / |  | 3 | [11 empty] | na
|  | Base framerate / |  | 4 | [11 empty] | na
|  | Base framerate / |  | 5 | [11 empty] | na
|  | Base framerate / |  | 6 | [11 empty] | na
|  | Base framerate / |  | 7 | [11 empty] | na
|  | Recording Framerate |  |  |  | Accepted! |  | Accepted! |  | Accepted! |  | Accepted! |  | Accepted! |  | TRUE
|  | Recommended Target Bitrate |  |  | Not supported! | kbit/s | Not supported! | kbit/s | Not supported! | kbit/s | Not supported! | kbit/s | Not supported! | kbit/s |  | na
|  | Recommended Maximum Bitrate |  |  | Not supported! | kbit/s | Not supported! | kbit/s | Not supported! | kbit/s | Not supported! | kbit/s | Not supported! | kbit/s |  | na
na
| 3. | Live Stream | [13 empty] | na
|  | Live stream | [13 empty] | na
|  | Resolution | [13 empty] | na
|  | Base framerate | [13 empty] | na
|  | Base framerate / |  | 2 | [11 empty] | na
|  | Base framerate / |  | 3 | [11 empty] | na
|  | Base framerate / |  | 4 | [11 empty] | na
|  | Base framerate / |  | 5 | [11 empty] | na
|  | Base framerate / |  | 6 | [11 empty] | na
|  | Base framerate / |  | 7 | [11 empty] | na
|  | Live framerate |  |  |  | Accepted! |  | Accepted! |  | Accepted! |  | Accepted! |  | Accepted! |  | TRUE
na
na
na
| 4. | Number of cameras |  |  | Group1 |  | Group2 |  | Group3 |  | Group4 |  | Group5 |  |  | na
|  | Number of selected product used |  |  |  |  | 0 |  | 0 |  | 0 |  | 0 |  |  | FALSE
|  | Group name | [13 empty] | na
|  | Total number of cameras/channels |  |  | 0 |  | 0 |  | 0 |  | 0 |  | 0 |  |  | na
|  | Total number of cameras/channels all groups |  |  | 0 | [10 empty] | na
[5 empty] | Group off |  | Group off |  | Group off |  | Group off |  | Group off |  |  | na
na
na
| 5. | Bandwidth calculation |  |  | Video bandwidth is automatically calculated based on camera. If camera is not available, bandwidth can be manually entered in line 107. | [10 empty] | na
|  | Calculation mode |  |  | Automatic mode |  | Automatic mode |  | Automatic mode |  | Automatic mode |  | Automatic mode |  |  | na
|  | Manually enter video bandwidth (Kbit/s) |  |  | 0 |  | 0 |  | 0 |  | 0 |  | 0 |  |  | na
[5 empty] | Accepted! |  | Accepted! |  | Accepted! |  | Accepted! |  | Accepted! |  |  | TRUE
|  | Video bandwidth (Kbit/s) |  |  | 0 |  | 0 |  | 0 |  | 0 |  | 0 |  |  | na
|  | Audio enabled? |  |  | No |  | No |  | No |  | No |  | No |  |  | na
|  | Metadata (IVA) enabled? |  |  | No |  | Yes |  | Yes |  | Yes |  | Yes |  |  | na
|  | Recording bandwidth (per camera) |  |  | 0 |  | 150 |  | 150 |  | 150 |  | 150 |  |  | na
|  | Recording bandwidth (per camera) |  |  | 0 |  | 0.14648 |  | 0.14648 |  | 0.14648 |  | 0.14648 |  |  | na
|  | Total bandwidth (all cameras in group, Mbit/s) |  |  | 0 |  | 0 |  | 0 |  | 0 |  | 0 |  |  | na
|  | Total bandwidth (all cameras in all groups, Mbit/s) |  |  | 0 | [10 empty] | na
na
| 6.0 | VRM settings |  |  | The VRM downtime in days affects the consumed amount of storage (line 144, line 177) | [10 empty] | na
|  | Sanity Check in days |  |  | 2 | [9 empty] | days | na
|  | VRM downtime in days |  |  | 4 | [9 empty] | days | na
na
| 6.1 | Primary VRM Pool assignment |  |  | Group1 |  | Group2 |  | Group3 |  | Group4 |  | Group5 |  |  | na
|  | Primary recording: Storage pool assignment |  |  | VRM 1 / Storage Pool 0 |  | VRM 2 / Storage Pool 1 |  | VRM 3 / Storage Pool 2 |  | VRM 4 / Storage Pool 3 |  | none |  |  | TRUE
|  | Selection |  |  | 1 |  | 2 |  | 3 |  | 4 |  | 0 |  |  | na
na
| 6.2 | Primary VRM Storage calculation | [13 empty] | na
|  | Min Retention Time (Primary VRM, days) |  |  | 30 |  | 30 |  | 30 |  | 30 |  | 30 |  |  | na
na
|  | <= Quiet time / Alarm time can be opened by clicking "+" on the left (line 141) | [13 empty] | na
[5 empty] | Quiet (reduced bandwidth) or alarm (increased bandwidth) time video bandwidth needs to be manually calculated, | [10 empty] | na
|  | Quiet time / Alarm time: hours per day |  | iDNR | 0 |  | 0 |  | 0 |  | 0 |  | 0 |  | Hours per day | na
|  | Quiet time / Alarm time: Video bandwidth |  | iDNR | 0 |  | 0 |  | 0 |  | 0 |  | 0 |  | Kbit/s | na
|  | Quiet time / Alarm time: Total bandwidth |  | iDNR | 0 |  | 150 |  | 150 |  | 150 |  | 150 |  | Kbit/s | na
|  | Quiet time / Alarm time: reduction factor |  | iDNR | 100% |  | 100% |  | 100% |  | 100% |  | 100% |  |  | na
na
|  | Basic Capacity Consumption |  |  | 0 |  | 0 |  | 0 |  | 0 |  | 0 |  | GB/day | na
|  | Reserved days in device spanlist |  |  | 4 |  | 4 |  | 4 |  | 4 |  | 4 |  | Days | na
|  | Reserved storage for VRM downtime |  |  | 0 |  | 0 |  | 0 |  | 0 |  | 0 |  | GB for all days | na
|  | Required available reservation for VRM downtime (spanlist) |  |  | 0 |  | 0 |  | 0 |  | 0 |  | 0 |  | Blocks/spans [GB] | na
|  | Spanlist capability of selected device |  |  | 512 |  | 512 |  | 512 |  | 512 |  | 4096 |  |  | na
|  | Possible available reservation for VRM downtime (spanlist) |  |  | 0 |  | 0 |  | 0 |  | 0 |  | 2 |  | Blocks/spans [GB] | na
na
|  | Net Storage requirement |  | GB for all days | 0 |  | 0 |  | 0 |  | 0 |  | 0 |  |  | na
|  |  |  | TB for all days | 0 |  | 0 |  | 0 |  | 0 |  | 0 |  |  | na
|  |  |  | GB for all days | 0 | [10 empty] | na
|  |  |  | TB for all days | 0 | [10 empty] | na
na
na
| 6.3 | Mirrored VRM pool assignment (optional) |  |  | Group1 |  | Group2 |  | Group3 |  | Group4 |  | Group5 |  |  | na
|  | Secondary recording: Storage pool assignment | [13 empty] | na
|  | Selection |  |  | 0 |  | 0 |  | 0 |  | 0 |  | 0 |  |  | na
|  | Secondary VRM (Cannot be the same as Primary VRM) |  |  | Accepted! |  | Accepted! |  | Accepted! |  | Accepted! |  | Accepted! |  |  | TRUE
na
| 6.4 | Mirrored VRM Storage calculation (optional) | [13 empty] | na
|  | Min Retention Time for secondary VRM |  |  | 1 |  | 0 |  | 0 |  | 0 |  | 0 |  | days | na
na
[5 empty] | Quiet (reduced bandwidth) or alarm (increased bandwidth) time video bandwidth needs to be manually calculated, | [10 empty] | na
|  | Quiet time / Alarm time: hours per day |  | iDNR | 0 |  | 0 |  | 0 |  | 0 |  | 0 |  | Hours per day | na
|  | Quiet time / Alarm time: Video bandwidth |  | iDNR | 0 |  | 0 |  | 0 |  | 0 |  | 0 |  | Kbit/s | na
|  | Quiet time / Alarm time: Total bandwidth |  | iDNR | 0 |  | 150 |  | 150 |  | 150 |  | 150 |  | Kbit/s | na
|  | Quiet time / Alarm time: reduction factor |  | iDNR | 100% |  | 100% |  | 100% |  | 100% |  | 100% |  |  | na
na
[5 empty] | It is not required to assign all cameras configured in the primary VRM to the secondary VRM as well. | [10 empty] | na
|  | Number of cameras used in secondary VRM |  |  | 0 |  | 0 |  | 0 |  | 0 |  | 0 |  | days | na
|  | Recording bandwidth (per camera) |  |  | 0 |  | 150 |  | 150 |  | 150 |  | 150 |  | Kbit/s | na
|  | Recording bandwidth (per camera) |  |  | 0 |  | 0.14648 |  | 0.14648 |  | 0.14648 |  | 0.14648 |  | Mbit/s | na
|  | Total bandwidth (all cameras in group) |  |  | 0 |  | 0 |  | 0 |  | 0 |  | 0 |  | Mbit/s | na
|  | Total bandwidth (all cameras in all groups) |  |  | 0 | [9 empty] | Mbit/s | na
na
|  | Basic Capacity Consumption |  |  | 0 |  | 0 |  | 0 |  | 0 |  | 0 |  | GB/day | na
|  | Reserved days in device spanlist |  |  | 1 |  | 0 |  | 0 |  | 0 |  | 0 |  | Days | na
|  | Reserved storage for VRM downtime |  |  | 0 | 0 | 0 | 0 | 0 | 0 | 0 | 0 | 0 | 0 |  | na
|  | Required available reservation for VRM downtime (spanlist) |  |  | 0 |  | 0 |  | 0 |  | 0 |  | 0 |  | Blocks/spans [GB] | na
|  | Spanlist capability of selected device |  |  | 512 |  | 512 |  | 512 |  | 512 |  | 4096 |  |  | na
|  | Possible available reservation for VRM downtime (spanlist) |  |  | 0 |  | 0 |  | 0 |  | 0 |  | 2 |  | Blocks/spans [GB] | na
na
|  | Net Storage requirement |  | GB | 0 |  | 0 |  | 0 |  | 0 |  | 0 |  | GB for all days | na
|  |  |  | TB | 0 |  | 0 |  | 0 |  | 0 |  | 0 |  | TB for all days | na
[5 empty] | 0 | [9 empty] | GB for all days | na
[5 empty] | 0 | [9 empty] | TB for all days | na
na
|  | <= Mirrored recording can be opened by clicking "+" on the left (line 181) | [13 empty] | na
na
| 6.5 | VRM Pool configuration | [13 empty] | na
|  | none |  | iSCSI Failover (N+1) | Net storage requirement |  |  |  | Net storage requirement |  |  |  | Recording bandwidth: |  |  | na
|  | VRM 1 / Storage Pool 0 |  | Yes | 0 |  | GB for all days | 0 | 0 |  | TB for all days |  | 0 |  | Mbit/s | na
|  | VRM 2 / Storage Pool 1 |  | Yes | 0 |  | GB for all days | 0 | 0 |  | TB for all days |  | 0 |  | Mbit/s | na
|  | VRM 3 / Storage Pool 2 |  | Yes | 0 |  | GB for all days | 0 | 0 |  | TB for all days |  | 0 |  | Mbit/s | na
|  | VRM 4 / Storage Pool 3 |  | Yes | 0 |  | GB for all days | 0 | 0 |  | TB for all days |  | 0 |  | Mbit/s | na
na
[5 empty] | session |  | session |  | session |  | session |  | session |  | total | na
|  | Active recording channels on initiator |  |  | 0 |  | 0 |  | 0 |  | 0 |  | 1 |  |  | na
|  | Unused input channel(s) per host |  |  | 0 |  | 0 |  | 0 |  | 0 |  | 0 |  |  | na
1 | 1 | 1 arrays - sessions worst case |  |  | 0 |  | 0 |  | 0 |  | 0 |  | 1 |  | 0 | na
1 | 2 | 2 arrays - sessions worst case |  |  | 0 |  | 0 |  | 0 |  | 0 |  | 1 |  | 0 | na
1 | 3 | 3 arrays - sessions worst case |  |  | 0 |  | 0 |  | 0 |  | 0 |  | 1 |  | 0 | na
1 | 4 | 4 arrays - sessions worst case |  |  | 0 |  | 0 |  | 0 |  | 0 |  | 1 |  | 0 | na
1 | 5 | 5 arrays - sessions worst case |  |  | 0 |  | 0 |  | 0 |  | 0 |  | 1 |  | 0 | na
1 | 6 | 6 arrays - sessions worst case |  |  | 0 |  | 0 |  | 0 |  | 0 |  | 1 |  | 0 | na
1 | 7 | 7 arrays - sessions worst case |  |  | 0 |  | 0 |  | 0 |  | 0 |  | 1 |  | 0 | na
1 | 8 | 8 arrays and more - sessions worst case |  |  | 0 |  | 0 |  | 0 |  | 0 |  | 1 |  | 0 | na
na
[5 empty] | group total |  | group total |  | group total |  | group total |  | group total |  |  | na
na
na
[5 empty] | 0 |  | 0 |  | 0 |  | 0 |  | 0 |  |  | na
[5 empty] | 0 |  | 0 |  | 0 |  | 0 |  | 0 |  |  | na
[5 empty] | 0 |  | 0 |  | 0 |  | 0 |  | 0 |  |  | na
[5 empty] | 0 |  | 0 |  | 0 |  | 0 |  | 0 |  |  | na
[5 empty] | 0 |  | 0 |  | 0 |  | 0 |  | 0 |  |  | na
[5 empty] | 0 |  | 0 |  | 0 |  | 0 |  | 0 |  |  | na
[5 empty] | 0 |  | 0 |  | 0 |  | 0 |  | 0 |  |  | na
[5 empty] | 0 |  | 0 |  | 0 |  | 0 |  | 0 |  |  | na
na
[5 empty] | Pool0 total |  | Pool1 total |  | Pool2 total |  | Pool3 total |  | total |  |  | na
|  | Active recording channels on initiator | [13 empty] | na
|  | Unused input channel(s) per host | [13 empty] | na
| 1 | 1 arrays - sessions worst case |  |  | 0 |  | 0 |  | 0 |  | 0 |  | 0 |  |  | na
| 2 | 2 arrays - sessions worst case |  |  | 0 |  | 0 |  | 0 |  | 0 |  | 0 |  |  | na
| 3 | 3 arrays - sessions worst case |  |  | 0 |  | 0 |  | 0 |  | 0 |  | 0 |  |  | na
| 4 | 4 arrays - sessions worst case |  |  | 0 |  | 0 |  | 0 |  | 0 |  | 0 |  |  | na
| 5 | 5 arrays - sessions worst case |  |  | 0 |  | 0 |  | 0 |  | 0 |  | 0 |  |  | na
| 6 | 6 arrays - sessions worst case |  |  | 0 |  | 0 |  | 0 |  | 0 |  | 0 |  |  | na
| 7 | 7 arrays - sessions worst case |  |  | 0 |  | 0 |  | 0 |  | 0 |  | 0 |  |  | na
| 8 | 8 arrays and more - sessions worst case |  |  | 0 |  | 0 |  | 0 |  | 0 |  | 0 |  |  | na
na
na
| 7. | Storage device selection | [13 empty] | na
[5 empty] | Storage array | [10 empty] | na
|  |  |  | Most efficient choice: | n/a |  |  |  |  | % overhead | 0% |  |  |  |  | na
|  | VRM 1 / POOL0: |  | Chosen iSCSI array: | None |  |  |  |  | Qty: | 0 | Gross storage: | 0 | Net storage: | 0 | TRUE
na
na
na
[5 empty] | Storage array | [10 empty] | na
|  |  |  | Most efficient choice: | n/a |  |  |  |  | % overhead | 0% |  |  |  |  | na
|  | VRM 2 / POOL1: |  | Chosen iSCSI array: | None |  |  |  |  | Qty: | 0 | Gross storage: | 0 | Net storage: | 0 | TRUE
na
na
na
[5 empty] | Storage array | [10 empty] | na
|  |  |  | Most efficient choice: | n/a |  |  |  |  | % overhead | 0% |  |  |  |  | na
|  | VRM 3 / POOL2: |  | Chosen iSCSI array: | None |  |  |  |  | Qty: | 0 | Gross storage: | 0 | Net storage: | 0 | TRUE
na
na
na
[5 empty] | Storage array | [10 empty] | na
|  |  |  | Most efficient choice: | n/a |  |  |  |  | % overhead | 0% |  |  |  |  | na
|  | VRM 4 / POOL3: |  | Chosen iSCSI array: | None |  |  |  |  | Qty: | 0 | Gross storage: | 0 | Net storage: | 0 | TRUE
na
na
[5 empty] | VRM and BVMS management server can run on the same system. | [10 empty] | na
|  |  | Primary VRM server |  | None | [5 empty] | Qty: | 0 |  |  |  | TRUE
|  |  | Secondary VRM server |  | None | [5 empty] | Qty: | 0 |  |  |  | TRUE
na
na
| 8. |  | Software licenses and PC hardware |  | Number of cameras configured in project: |  |  |  | 0 | [6 empty] | na
[5 empty] | Suggested BVMS edition (based on number of cameras configured in project): |  |  |  | BVMS Lite | [6 empty] | na
na
[5 empty] | BVMS Professional 11.0 (8 channels, up to 2000 channels) | [10 empty] | TRUE
[5 empty] | License Camera/decoder expansion (8 included) |  | Qty: | 0 | (based on encoder and decoder count) | [6 empty] | TRUE
[5 empty] | License Camera/decoder expansion (from additional checklists) |  | Qty: | 0 | [7 empty] | TRUE
[5 empty] | License Workstation expansion (5 included) |  | Qty: | 0 | (based on O272) | License Keyboard expansion (5 included) | Qty: | 0 |  |  |  | TRUE
[5 empty] | License Enterprise subsystem expansion |  | Qty: | 0 |  | License DVR expansion | Qty: | 0 |  |  |  | TRUE
[5 empty] | Subsystem type |  | None |  |  | License Intrusion panel expansion | Qty: | 0 |  |  |  | TRUE
[5 empty] | License Camera dual recording expansion |  | Qty: | 0 | (based on line 163) | License Mobile video service expansion | Qty: | 0 |  |  |  | TRUE
[5 empty] | License VRM Failover channel expansion |  | Qty: | 0 |  | License LPR Camera expansion | Qty: | 0 |  |  |  | TRUE
[5 empty] | License Site expansion |  | Qty: | 0 | [7 empty] | TRUE
[5 empty] | License Person identification channel expansion |  | Qty: | 0 | [7 empty] | TRUE
na
na
| 8. |  | Servers and Workstations | [12 empty] | na
na
|  |  | Type of workstation: | [7 empty] | Qty: | 0 |  |  |  | FALSE
na
|  |  | Central Server Hardware | [7 empty] | Qty: | 0 |  |  |  | FALSE
na
na
na
| 10. |  | Miscellaneous | [12 empty] | na
na
|  |  | Transcoders |  | None | [5 empty] | Qty: | 0 |  |  |  | TRUE
|  |  | Single monitor decoders |  | None | [5 empty] | Qty: | 0 | Channel licenses required: |  | 0 | TRUE
|  |  | Multi monitor decoders |  | None | [5 empty] | Qty: | 0 | Channel licenses required: |  | 0 | TRUE
na
|  |  | Audio |  | None | [10 empty] | TRUE
na
|  |  | IP Network |  | Brand |  | Type |  | Speed |  | Dedicated |  |  |  |  | na
na
|  |  | Other Useful Information: | [12 empty] | na
na
na
na
na
|  |  | Remarks | [12 empty] | na
na
na
na
na
na
na
| 11. |  | Signature | [12 empty] | na
na
|  |  | We hereby confirm that no functionality has been offered/promised beyond the known features of BVMS 10.0 | [12 empty] | na
na
na
[6 empty] | Date: | [9 empty] | na
na
| BVMS project checklist - based VRM storage estimator Rev. v0.997 (1 July 2010) | [14 empty] | na
| VRM mode used for calculation in this sheet: |  |  | Automatic mode (new since VRM 2.20) | [11 empty] | na
na
na
na
na
na
na
na
na
na
na
na
na
na
na
na
|  |  |  | Month indexer | [11 empty] | na
|  | Year indexer |  | N.A. | [11 empty] | na
|  | 2010 | 1 | January | 1 | [10 empty] | na
|  | 2011 | 2 | February | 2 | [10 empty] | na
|  | 2012 | 3 | March | 3 | [10 empty] | na
|  | 2013 | 4 | April | 4 | [10 empty] | na
|  | 2014 | 5 | May | 5 | [10 empty] | na
|  | 2015 | 6 | June | 6 | [10 empty] | na
|  | 2016 | 7 | July | 7 | [10 empty] | na
|  | 2017 | 8 | August | 8 | [10 empty] | na
|  | 2018 | 9 | September | 9 | [10 empty] | na
|  | 2019 | 10 | October | 10 | [10 empty] | na
|  | 2020 | 11 | November | 11 | [10 empty] | na
|  | 2021 | 12 | December | 12 | [10 empty] | na
|  |  | #N/A |  | #N/A | [10 empty] | na
na
na
na
na
na
[7 empty] | Live only |  |  |  | 0 |  |  |  |  | na
[7 empty] | VRM |  |  |  | 1 |  |  |  |  | na
[7 empty] | NVR |  |  |  | 2 |  |  |  |  | na
[7 empty] | VRM+NVR mixed-mode |  |  |  | 3 |  |  |  |  | na
[11 empty] | 1 |  |  |  |  | na
na
na

## Ordering
BVMS Ordering overview
Prepared by: |  | Projectname: | 0
Date: | 2021-06-29 | Contact name: | 0
|  | BVMS Version | 11.0
|  | Base package | BVMS Professional 11.0 (8 channels, up to 2000 channels)
CTN | Sap# | Family Name | Version | Material Description | Amount
Bosch Video Management System (BVMS) - Base package
MBV-BPRO | F.01U.393.647 | BVMS Professional | 11.0 | License Professional base | 1
Bosch Video Management System (BVMS) - Expansions
MBV-XSUBPRO | F.01U.393.654 | BVMS Professional | 11.0 | License Enterprise subsystem expansion | 0
MBV-XFOVPRO | F.01U.393.655 | BVMS Professional | 11.0 | License VRM Failover channel expansion | 0
MBV-XDURPRO | F.01U.393.656 | BVMS Professional | 11.0 | License Camera dual recording expansion | 0
MBV-XWSTPRO | F.01U.393.659 | BVMS Professional | 11.0 | License Workstation expansion | 0
MBV-XDVRPRO | F.01U.393.660 | BVMS Professional | 11.0 | License DVR expansion | 0
MBV-XKBDPRO | F.01U.393.661 | BVMS Professional | 11.0 | License Keyboard expansion | 0
MBV-XMVSPRO | F.01U.393.662 | BVMS Professional | 11.0 | License Mobile video service expansion | 0
MBV-XINTPRO | F.01U.393.663 | BVMS Professional | 11.0 | License Intrusion panel expansion | 0
MBV-XSITEPRO | F.01U.393.657 | BVMS Professional | 11.0 | License Site expansion | 0
MBV-XPIPRO | F.01U.393.664 | BVMS Professional | 11.0 | License Person ident. channel expansion | 0
MBV-XCHANPRO | F.01U.393.658 | BVMS Professional | 11.0 | License Camera/decoder expansion | 0
MBV-XLPRPRO | F.01U.393.665 | BVMS Professional | 11.0 | License LPR camera expansion | 0
Storage sytem overview
VRM / Pool | Number of cameras | Storage (GB) | Bitrate | iSCSI array | # arrays
VRM 1 / Storage Pool 0 | 0 | 0 | 0 | None | 0
VRM 2 / Storage Pool 1 | 0 | 0 | 0 | None | 0
VRM 3 / Storage Pool 2 | 0 | 0 | 0 | None | 0
VRM 4 / Storage Pool 3 | 0 | 0 | 0 | None | 0

## Approvals change log
Date | Document version | Approval Number | Total number of cameras | Total number of workstations | Other comments
2021-06-29 | 1 |  | 0 | 0

## OrderingData (hidden)
BVMS Professional 10.0 License Professional base | F01U362431 | MBV-BPRO-100 | BVMS Professional 10.0 | License Professional base
BVMS Professional 10.0 License Enterprise base | F01U362432 | MBV-BENT-100 | BVMS Professional 10.0 | License Enterprise base
BVMS Professional 10.0 License Enterprise subsystem expansion | F01U362433 | MBV-XSUB-100 | BVMS Professional 10.0 | License Enterprise subsystem expansion
BVMS Professional 10.0 License VRM Failover channel expansion | F01U362434 | MBV-XFOV-100 | BVMS Professional 10.0 | License VRM Failover channel expansion
BVMS Professional 10.0 License Camera dual recording expansion | F01U362435 | MBV-XDUR-100 | BVMS Professional 10.0 | License Camera dual recording expansion
BVMS Professional 10.0 License Workstation expansion | F01U362436 | MBV-XWST-100 | BVMS Professional 10.0 | License Workstation expansion
BVMS Professional 10.0 License Workstation expansion | F01U377527 | MBV-100WST-100 | BVMS Professional 10.0 | License Workstation expansion
BVMS Professional 10.0 License DVR expansion | F01U362437 | MBV-XDVR-100 | BVMS Professional 10.0 | License DVR expansion
BVMS Professional 10.0 License Keyboard expansion | F01U362438 | MBV-XKBD-100 | BVMS Professional 10.0 | License Keyboard expansion
BVMS Professional 10.0 License Mobile video service expansion | F01U362439 | MBV-XMVS-100 | BVMS Professional 10.0 | License Mobile video service expansion
BVMS Professional 10.0 License Intrusion panel expansion | F01U362440 | MBV-XINT-100 | BVMS Professional 10.0 | License Intrusion panel expansion
BVMS Professional 10.0 License Site expansion | F01U362441 | MBV-XSITE-100 | BVMS Professional 10.0 | License Site expansion
BVMS Professional 10.0 License Stitching channel expansion | F01U362201 | MBV-XSTCH-100 | BVMS Professional 10.0 | License Stitching channel expansion
BVMS Professional 10.0 License Augmented reality expansion | F01U362202 | MBV-XAGR-100 | BVMS Professional 10.0 | License Augmented reality expansion
BVMS Professional 10.0 License Person identification channel expansion | F01U362205 | MBV-XPI-100 | BVMS Professional 10.0 | License Person identification channel expansion
BVMS Professional 10.0 License Camera/decoder expansion | F01U362442 | MBV-XCHAN-100 | BVMS Professional 10.0 | License Camera/decoder expansion
BVMS Professional 10.0 Upgrade Professional to Enterprise | F01U362444 | MBV-FEUP-100 | BVMS Professional 10.0 | Upgrade Professional to Enterprise
BVMS Plus 10.0 License Plus base | F01U362445 | MBV-BPLU-100 | BVMS Plus 10.0 | License Plus base
BVMS Plus 10.0 License Camera/decoder expansion | F01U362446 | MBV-XCHANPLU-100 | BVMS Plus 10.0 | License Camera/decoder expansion
BVMS Plus 10.0 License Person identification channel expansion | F01U362206 | MBV-XPIPLU-100 | BVMS Plus 10.0 | License Person identification channel expansion
BVMS Plus 10.0 License Workstation expansion | F01U362447 | MBV-XWSTPLU-100 | BVMS Plus 10.0 | License Workstation expansion
BVMS Plus 10.0 License DVR expansion | F01U362448 | MBV-XDVRPLU-100 | BVMS Plus 10.0 | License DVR expansion
BVMS Plus 10.0 License Keyboard expansion | F01U362449 | MBV-XKBDPLU-100 | BVMS Plus 10.0 | License Keyboard expansion
BVMS Plus 10.0 License Mobile video service expansion | F01U362450 | MBV-XMVSPLU-100 | BVMS Plus 10.0 | License Mobile video service expansion
BVMS Plus 10.0 License VRM Failover channel expansion | F01U362451 | MBV-XFOVPLU-100 | BVMS Plus 10.0 | License VRM Failover channel expansion
BVMS Plus 10.0 License Camera dual recording expansion | F01U362452 | MBV-XDURPLU-100 | BVMS Plus 10.0 | License Camera dual recording expansion
BVMS Plus 10.0 License Stitching channel expansion | F01U362203 | MBV-XSTCHPLU-100 | BVMS Plus 10.0 | License Stitching channel expansion
BVMS Plus 10.0 License Augmented reality expansion | F01U362204 | MBV-XAGRPLU-100 | BVMS Plus 10.0 | License Augmented reality expansion
BVMS Plus 10.0 License Intrusion panel expansion | F01U362453 | MBV-XINTPLU-100 | BVMS Plus 10.0 | License Intrusion panel expansion
BVMS Plus 9.0 License Camera/decoder expansion | F01U352149 | MBV-XCHANPLU-90 | BVMS Plus 9.0 | License Camera/decoder expansion
BVMS Plus 9.0 License Camera dual recording expansion | F01U352155 | MBV-XDURPLU-90 | BVMS Plus 9.0 | License Camera dual recording expansion
BVMS Plus 9.0 License VRM Failover channel expansion | F01U352154 | MBV-XFOVPLU-90 | BVMS Plus 9.0 | License VRM Failover channel expansion
BVMS Lite 10.0 License Lite base | F01U362455 | MBV-BLIT-100 | BVMS Lite 10.0 | License Lite base
BVMS Lite 10.0 License DVR expansion | F01U362456 | MBV-XDVRLIT-100 | BVMS Lite 10.0 | License DVR expansion
BVMS Lite 10.0 License Workstation expansion | F01U377545 | MBV-XWSTLIT-100 | BVMS Lite 10.0 | License Workstation expansion
BVMS Lite 10.0 License Keyboard expansion | F01U377544 | MBV-XKBDLIT-100 | BVMS Lite 10.0 | License Keyboard expansion
BVMS Lite 10.0 License VRM Failover channel expansion | F01U377542 | MBV-XFOVLIT-100 | BVMS Lite 10.0 | License VRM Failover channel expansion
BVMS Lite 10.0 License Camera dual recording expansion | F01U377541 | MBV-XDURLIT-100 | BVMS Lite 10.0 | License Camera dual recording expansion
BVMS Lite 10.0 License Intrusion panel expansion | F01U377543 | MBV-XINTLIT-100 | BVMS Lite 10.0 | License Intrusion panel expansion
BVMS Lite 10.0 License Person identification channel expansion | F01U377554 | MBV-XPILIT-100 | BVMS Lite 10.0 | License Person identification channel expansion
BVMS Lite 10.0 License Camera/decoder expansion | F01U362457 | MBV-XCHANLIT-100 | BVMS Lite 10.0 | License Camera/decoder expansion
DIVAR IP Expansion License Allegiant feature | F01U286641 | MBV-FALG-DIP | DIVAR IP Expansion | License Allegiant feature
DIVAR IP Expansion License ATM/POS feature | F01U286642 | MBV-FATM-DIP | DIVAR IP Expansion | License ATM/POS feature
DIVAR IP Expansion License OPC feature | F01U286643 | MBV-FOPC-DIP | DIVAR IP Expansion | License OPC feature
DIVAR IP Expansion License Workstation expansion | F01U286644 | MBV-XWST-DIP | DIVAR IP Expansion | License Workstation expansion
DIVAR IP Expansion License DVR expansion | F01U286645 | MBV-XDVR-DIP | DIVAR IP Expansion | License DVR expansion
DIVAR IP Expansion License Keyboard expansion | F01U286646 | MBV-XKBD-DIP | DIVAR IP Expansion | License Keyboard expansion
DIVAR IP Expansion License Forensic search expansion | F01U286647 | MBV-XFOR-DIP | DIVAR IP Expansion | License Forensic search expansion
DIVAR IP Expansion License Mobile video service expansion | F01U286648 | MBV-XMVS-DIP | DIVAR IP Expansion | License Mobile video service expansion
DIVAR IP Expansion License Intrusion panel expansion | F01U308887 | MBV-XINT-DIP | DIVAR IP Expansion | License Intrusion panel expansion
DIVAR IP Expansion License VRM Failover channel expansion | F01U358973 | MBV-1FOV-DIP | DIVAR IP Expansion | License VRM Failover channel expansion
DIVAR IP Expansion License Camera dual recording expansion | F01U358974 | MBV-1DUR-DIP | DIVAR IP Expansion | License Camera dual recording expansion
DIVAR IP Expansion License Lite base for DIVAR IP AIO 5000 | F01U358975 | MBV-BLIT-DIP | DIVAR IP Expansion | License Lite base for DIVAR IP AIO 5000
DIVAR IP Expansion License Camera/decoder expansion | F01U358976 | MBV-1CHAN-DIP | DIVAR IP Expansion | License Camera/decoder expansion
DIVAR IP Expansion License Person ident. channel expansion | F01U362207 | MBV-XPI-DIP | DIVAR IP Expansion | License Person ident. channel expansion
DIVAR IP Expansion License Lite base for DIVAR IP AIO 5000 | F01U358975 | MBV-BLIT-DIP | DIVAR IP Expansion | License Lite base for DIVAR IP AIO 5000
DIVAR IP Expansion License Plus base for DIP AIO 6000-7000 | F01U374503 | MBV-BPLU-DIP | DIVAR IP Expansion | License Plus base for DIP AIO 6000-7000
DIVAR IP Expansion OLD License Camera/decoder expansion | F01U277966 | MBV-XCHAN-DIP | DIVAR IP Expansion OLD | License Camera/decoder expansion
DIVAR IP Expansion OLD License Upgrade to maximum 128 channels | F01U286640 | MBV-BXPAN-DIP | DIVAR IP Expansion OLD | License Upgrade to maximum 128 channels
DIVAR IP Expansion OLD License Workstation expansion | F01U286644 | MBV-XWST-DIP | DIVAR IP Expansion OLD | License Workstation expansion
DIVAR IP Expansion OLD License DVR expansion | F01U286645 | MBV-XDVR-DIP | DIVAR IP Expansion OLD | License DVR expansion
DIVAR IP Expansion OLD License Keyboard expansion | F01U286646 | MBV-XKBD-DIP | DIVAR IP Expansion OLD | License Keyboard expansion
DIVAR IP Expansion OLD License Mobile video service expansion | F01U286648 | MBV-XMVS-DIP | DIVAR IP Expansion OLD | License Mobile video service expansion
DIVAR IP Expansion OLD License Intrusion panel expansion | F01U308887 | MBV-XINT-DIP | DIVAR IP Expansion OLD | License Intrusion panel expansion
DIVAR IP Expansion License Site expansion | F01U318782 | MBV-XSITE-DIP | DIVAR IP Expansion | License Site expansion
BVMS Lite 10.1 License Lite base | F01U389465 | MBV-BLIT-101 | BVMS Lite 10.1 | License Lite base
BVMS Lite 10.1 License DVR expansion | F01U389466 | MBV-XDVRLIT-101 | BVMS Lite 10.1 | License DVR expansion
BVMS Lite 10.1 License Camera/decoder expansion | F01U389467 | MBV-XCHANLIT-101 | BVMS Lite 10.1 | License Camera/decoder expansion
BVMS Lite 10.1 License Camera dual recording expansion | F01U389468 | MBV-XDURLIT-101 | BVMS Lite 10.1 | License Camera dual recording expansion
BVMS Lite 10.1 License VRM Failover channel expansion | F01U389469 | MBV-XFOVLIT-101 | BVMS Lite 10.1 | License VRM Failover channel expansion
BVMS Lite 10.1 License Intrusion panel expansion | F01U389470 | MBV-XINTLIT-101 | BVMS Lite 10.1 | License Intrusion panel expansion
BVMS Lite 10.1 License Keyboard expansion | F01U389471 | MBV-XKBDLIT-101 | BVMS Lite 10.1 | License Keyboard expansion
BVMS Lite 10.1 License Workstation expansion | F01U389472 | MBV-XWSTLIT-101 | BVMS Lite 10.1 | License Workstation expansion
BVMS Lite 10.1 License Person ident. channel expansion | F01U389473 | MBV-XPILIT-101 | BVMS Lite 10.1 | License Person ident. channel expansion
BVMS Lite 10.1 License Site expansion | F01U389474 | MBV-XSITELIT-101 | BVMS Lite 10.1 | License Site expansion
BVMS Lite 10.1 License LPR camera expansion | F01U389475 | MBV-XLPRLIT-101 | BVMS Lite 10.1 | License LPR camera expansion
BVMS Software Maintenance License for MBV-XLPRLIT-*, 1yr | F01U389476 | MBV-MLPRLIT | BVMS Software Maintenance | License for MBV-XLPRLIT-*, 1yr
BVMS Plus 10.1 License Plus base | F01U389477 | MBV-BPLU-101 | BVMS Plus 10.1 | License Plus base
BVMS Plus 10.1 License DVR expansion | F01U389478 | MBV-XDVRPLU-101 | BVMS Plus 10.1 | License DVR expansion
BVMS Plus 10.1 License Camera/decoder expansion | F01U389479 | MBV-XCHANPLU-101 | BVMS Plus 10.1 | License Camera/decoder expansion
BVMS Plus 10.1 License Camera dual recording expansion | F01U389480 | MBV-XDURPLU-101 | BVMS Plus 10.1 | License Camera dual recording expansion
BVMS Plus 10.1 License VRM Failover channel expansion | F01U389481 | MBV-XFOVPLU-101 | BVMS Plus 10.1 | License VRM Failover channel expansion
BVMS Plus 10.1 License Intrusion panel expansion | F01U389482 | MBV-XINTPLU-101 | BVMS Plus 10.1 | License Intrusion panel expansion
BVMS Plus 10.1 License Keyboard expansion | F01U389483 | MBV-XKBDPLU-101 | BVMS Plus 10.1 | License Keyboard expansion
BVMS Plus 10.1 License Workstation expansion | F01U389484 | MBV-XWSTPLU-101 | BVMS Plus 10.1 | License Workstation expansion
BVMS Plus 10.1 License Person ident. channel expansion | F01U389485 | MBV-XPIPLU-101 | BVMS Plus 10.1 | License Person ident. channel expansion
BVMS Plus 10.1 License Site expansion | F01U389486 | MBV-XSITEPLU-101 | BVMS Plus 10.1 | License Site expansion
BVMS Plus 10.1 License Subsystem expansion | F01U389487 | MBV-XSUBPLU-101 | BVMS Plus 10.1 | License Subsystem expansion
BVMS Plus 10.1 License LPR camera expansion | F01U389488 | MBV-XLPRPLU-101 | BVMS Plus 10.1 | License LPR camera expansion
BVMS Plus 10.1 License Mobile video service expansion | F01U389489 | MBV-XMVSPLU-101 | BVMS Plus 10.1 | License Mobile video service expansion
BVMS Software Maintenance License for MBV-XSUBPLU-*, 1yr | F01U389490 | MBV-MSUBPLU | BVMS Software Maintenance | License for MBV-XSUBPLU-*, 1yr
BVMS Software Maintenance License for MBV-XLPRPLU-*, 1yr | F01U389491 | MBV-MLPRPLU | BVMS Software Maintenance | License for MBV-XLPRPLU-*, 1yr
BVMS Professional 10.1 License Professional base | F01U389492 | MBV-BPRO-101 | BVMS Professional 10.1 | License Professional base
BVMS Professional 10.1 License DVR expansion | F01U389493 | MBV-XDVR-101 | BVMS Professional 10.1 | License DVR expansion
BVMS Professional 10.1 License Camera/decoder expansion | F01U389494 | MBV-XCHAN-101 | BVMS Professional 10.1 | License Camera/decoder expansion
BVMS Professional 10.1 License Camera dual recording expansion | F01U389495 | MBV-XDUR-101 | BVMS Professional 10.1 | License Camera dual recording expansion
BVMS Professional 10.1 License VRM Failover channel expansion | F01U389496 | MBV-XFOV-101 | BVMS Professional 10.1 | License VRM Failover channel expansion
BVMS Professional 10.1 License Intrusion panel expansion | F01U389497 | MBV-XINT-101 | BVMS Professional 10.1 | License Intrusion panel expansion
BVMS Professional 10.1 License Keyboard expansion | F01U389498 | MBV-XKBD-101 | BVMS Professional 10.1 | License Keyboard expansion
BVMS Professional 10.1 License Workstation expansion | F01U389499 | MBV-XWST-101 | BVMS Professional 10.1 | License Workstation expansion
BVMS Professional 10.1 License Person ident. channel expansion | F01U389500 | MBV-XPI-101 | BVMS Professional 10.1 | License Person ident. channel expansion
BVMS Professional 10.1 License Site expansion | F01U389501 | MBV-XSITE-101 | BVMS Professional 10.1 | License Site expansion
BVMS Professional 10.1 License Enterprise subsystem expansion | F01U389502 | MBV-XSUB-101 | BVMS Professional 10.1 | License Enterprise subsystem expansion
BVMS Professional 10.1 License LPR camera expansion | F01U389503 | MBV-XLPR-101 | BVMS Professional 10.1 | License LPR camera expansion
BVMS Professional 10.1 License Mobile video service expansion | F01U389504 | MBV-XMVS-101 | BVMS Professional 10.1 | License Mobile video service expansion
BVMS Professional 10.1 License Workstation expansion | F01U389505 | MBV-100WST-101 | BVMS Professional 10.1 | License Workstation expansion
BVMS Professional 10.1 License Enterprise base | F01U389506 | MBV-BENT-101 | BVMS Professional 10.1 | License Enterprise base
BVMS Software Maintenance License for MBV-XLPR-*, 1yr | F01U389507 | MBV-MLPR | BVMS Software Maintenance | License for MBV-XLPR-*, 1yr
BVMS Viewer 10.1 License Viewer base | F01U389508 | MBV-BVWR-101 | BVMS Viewer 10.1 | License Viewer base
BVMS Software Maintenance License for MBV-BWVR-*, 1yr | F01U389509 | MBV-MVWR | BVMS Software Maintenance | License for MBV-BWVR-*, 1yr
DIVAR IP Expansion License LPR camera expansion | F01U389510 | MBV-XLPR-DIP | DIVAR IP Expansion | License LPR camera expansion
DIVAR IP Expansion License Subsystem expansion | F01U389511 | MBV-XSUB-DIP | DIVAR IP Expansion | License Subsystem expansion
BVMS Lite 11.0 License Lite base for DIVAR IP AIO 5000 | F01U358975 | MBV-BLIT-DIP | BVMS Lite 11.0 | License Lite base for DIVAR IP AIO 5000
BVMS Lite 11.0 License Lite base | F.01U.393.648 | MBV-BLIT | BVMS Lite 11.0 | License Lite base
BVMS Lite 11.0 License DVR expansion | F.01U.393.672 | MBV-XDVRLIT | BVMS Lite 11.0 | License DVR expansion
BVMS Lite 11.0 License Camera/decoder expansion | F.01U.393.670 | MBV-XCHANLIT | BVMS Lite 11.0 | License Camera/decoder expansion
BVMS Lite 11.0 License Camera dual recording expansion | F.01U.393.675 | MBV-XDURLIT | BVMS Lite 11.0 | License Camera dual recording expansion
BVMS Lite 11.0 License VRM Failover channel expansion | F.01U.393.674 | MBV-XFOVLIT | BVMS Lite 11.0 | License VRM Failover channel expansion
BVMS Lite 11.0 License Intrusion panel expansion | F.01U.393.677 | MBV-XINTLIT | BVMS Lite 11.0 | License Intrusion panel expansion
BVMS Lite 11.0 License Keyboard expansion | F.01U.393.673 | MBV-XKBDLIT | BVMS Lite 11.0 | License Keyboard expansion
BVMS Lite 11.0 License Workstation expansion | F.01U.393.671 | MBV-XWSTLIT | BVMS Lite 11.0 | License Workstation expansion
BVMS Lite 11.0 License Person ident. channel expansion | F.01U.393.678 | MBV-XPILIT | BVMS Lite 11.0 | License Person ident. channel expansion
BVMS Lite 11.0 License LPR camera expansion | F.01U.393.679 | MBV-XLPRLIT | BVMS Lite 11.0 | License LPR camera expansion
BVMS Plus 11.0 License Plus base for DIVAR IP AIO 7000 | F.01U.374.503 | MBV-BPLU-DIP | BVMS Plus 11.0 | License Plus base for DIVAR IP AIO 7000
BVMS Plus 11.0 License Plus base | F.01U.393.650 | MBV-BPLU | BVMS Plus 11.0 | License Plus base
BVMS Plus 11.0 License DVR expansion | F.01U.393.683 | MBV-XDVRPLU | BVMS Plus 11.0 | License DVR expansion
BVMS Plus 11.0 License Camera/decoder expansion | F.01U.393.681 | MBV-XCHANPLU | BVMS Plus 11.0 | License Camera/decoder expansion
BVMS Plus 11.0 License Camera dual recording expansion | F.01U.393.687 | MBV-XDURPLU | BVMS Plus 11.0 | License Camera dual recording expansion
BVMS Plus 11.0 License VRM Failover channel expansion | F.01U.393.686 | MBV-XFOVPLU | BVMS Plus 11.0 | License VRM Failover channel expansion
BVMS Plus 11.0 License Intrusion panel expansion | F.01U.393.689 | MBV-XINTPLU | BVMS Plus 11.0 | License Intrusion panel expansion
BVMS Plus 11.0 License Keyboard expansion | F.01U.393.684 | MBV-XKBDPLU | BVMS Plus 11.0 | License Keyboard expansion
BVMS Plus 11.0 License Workstation expansion | F.01U.393.682 | MBV-XWSTPLU | BVMS Plus 11.0 | License Workstation expansion
BVMS Plus 11.0 License Person ident. channel expansion | F.01U.393.690 | MBV-XPIPLU | BVMS Plus 11.0 | License Person ident. channel expansion
BVMS Plus 11.0 License Site expansion | F.01U.393.688 | MBV-XSITEPLU | BVMS Plus 11.0 | License Site expansion
BVMS Plus 11.0 License Enterprise subsystem expansion | F.01U.393.692 | MBV-XSUBPLU | BVMS Plus 11.0 | License Enterprise subsystem expansion
BVMS Plus 11.0 License LPR camera expansion | F.01U.393.691 | MBV-XLPRPLU | BVMS Plus 11.0 | License LPR camera expansion
BVMS Plus 11.0 License Mobile video service expansion | F.01U.393.685 | MBV-XMVSPLU | BVMS Plus 11.0 | License Mobile video service expansion
BVMS Professional 11.0 License Professional base | F.01U.393.647 | MBV-BPRO | BVMS Professional 11.0 | License Professional base
BVMS Professional 11.0 License DVR expansion | F.01U.393.660 | MBV-XDVRPRO | BVMS Professional 11.0 | License DVR expansion
BVMS Professional 11.0 License Camera/decoder expansion | F.01U.393.658 | MBV-XCHANPRO | BVMS Professional 11.0 | License Camera/decoder expansion
BVMS Professional 11.0 License Camera dual recording expansion | F.01U.393.656 | MBV-XDURPRO | BVMS Professional 11.0 | License Camera dual recording expansion
BVMS Professional 11.0 License VRM Failover channel expansion | F.01U.393.655 | MBV-XFOVPRO | BVMS Professional 11.0 | License VRM Failover channel expansion
BVMS Professional 11.0 License Intrusion panel expansion | F.01U.393.663 | MBV-XINTPRO | BVMS Professional 11.0 | License Intrusion panel expansion
BVMS Professional 11.0 License Keyboard expansion | F.01U.393.661 | MBV-XKBDPRO | BVMS Professional 11.0 | License Keyboard expansion
BVMS Professional 11.0 License Workstation expansion | F.01U.393.659 | MBV-XWSTPRO | BVMS Professional 11.0 | License Workstation expansion
BVMS Professional 11.0 License Person ident. channel expansion | F.01U.393.664 | MBV-XPIPRO | BVMS Professional 11.0 | License Person ident. channel expansion
BVMS Professional 11.0 License Site expansion | F.01U.393.657 | MBV-XSITEPRO | BVMS Professional 11.0 | License Site expansion
BVMS Professional 11.0 License Enterprise subsystem expansion | F.01U.393.654 | MBV-XSUBPRO | BVMS Professional 11.0 | License Enterprise subsystem expansion
BVMS Professional 11.0 License LPR camera expansion | F.01U.393.665 | MBV-XLPRPRO | BVMS Professional 11.0 | License LPR camera expansion
BVMS Professional 11.0 License Mobile video service expansion | F.01U.393.662 | MBV-XMVSPRO | BVMS Professional 11.0 | License Mobile video service expansion
BVMS Professional 11.0 License Workstation expansion | F.01U.393.659 | MBV-100WSTPRO | BVMS Professional 11.0 | License Workstation expansion
BVMS Viewer 11.0 License Viewer base | F.01U.393.649 | MBV-BVWR | BVMS Viewer 11.0 | License Viewer base

## Cameras (hidden)
None | 0 | 0 | 0 | 0
AVIOTEC IP starlight 8000 (FCS-8000-VFD-B) | FCS-8000-VFD-B | 1 | CPP_6 | 1
MIC IP starlight 7000i (MIC-7502-Z30x) | MIC-7502-Z30x | 1 | CPP_7_3 | 2
MIC IP ultra 7100i (MIC-7504-Z12xR) | MIC-7504-Z12xR | 1 | CPP_7_3 | 3
MIC IP fusion 9000i (MIC-9502-Z30xQS) | MIC-9502-Z30xQS | 1 | CPP_7_3 | 4
DINION IP 3000i IR (NBE-3502-AL) | NBE-3502-AL | 1 | CPP_7_3 | 5
DINION IP 3000i IR (NBE-3503-AL) | NBE-3503-AL | 1 | CPP_7_3 | 6
DINION IP 4000i IR (NBE-4502-AL) | NBE-4502-AL | 1 | CPP_7_3 | 7
DINION IP 5000i IR (NBE-5503-AL) | NBE-5503-AL | 1 | CPP_7_3 | 8
DINION IP starlight 6000i IR (NBE-6502-AL) | NBE-6502-AL | 1 | CPP_7_3 | 9
DINION IP starlight 6000 HD (NBN-63013-B) | NBN-63013-B | 1 | CPP_7 | 10
DINION IP starlight 6000 HD (NBN-6x023-B) | NBN-6x023-B | 1 | CPP_7 | 11 | Amazon
DINION IP starlight 7000 HD (NBN-73013-BA) | NBN-73013-BA | 1 | CPP_7 | 12
DINION IP starlight 7000 HD (NBN-7x023-BA) | NBN-7x023-BA | 1 | CPP_7 | 13 | Amazon
DINION IP starlight 8000 MP (NBN-80052-BA) | NBN-80052-BA | 1 | CPP_6 | 14 | Amazon
DINION IP ultra 8000 MP (NBN-80122-CA) | NBN-80122-CA | 1 | CPP_6 | 15
FLEXIDOME IP 3000i IR (NDE-3502-AL) | NDE-3502-AL | 1 | CPP_7_3 | 16
FLEXIDOME IP 3000i IR (NDE-3503-AL) | NDE-3503-AL | 1 | CPP_7_3 | 17 | Amazon
FLEXIDOME IP 4000i IR (NDE-4502-AL) | NDE-4502-AL | 1 | CPP_7_3 | 18 | Amazon
FLEXIDOME IP starlight 8000i (NDE-8502-R) | NDE-8502-R | 1 | CPP_7_3 | 19
FLEXIDOME IP starlight 8000i (NDE-8503-RT) | NDE-8503-RT | 1 | CPP_7_3 | 20
FLEXIDOME IP starlight 8000i (NDE-8504-R) | NDE-8504-R | 1 | CPP_7_3 | 21
FLEXIDOME IP 4000i (NDI-4502-A) | NDI-4502-A | 1 | CPP_7_3 | 22 | Amazon
FLEXIDOME IP 5000i IR (NDI-5503-AL) | NDI-5503-AL | 1 | CPP_7_3 | 23
FLEXIDOME IP 5000i (NDI-5503-A) | NDI-5503-A | 1 | CPP_7_3 | 24 | Amazon
AUTODOME IP 4000i (NDP-4502-Z12C) | NDP-4502-Z12C | 1 | CPP_7_3 | 25
AUTODOME IP 5000i (NDP-5502-Z30) | NDP-5502-Z30 | 1 | CPP_7_3 | 26 | Amazon
AUTODOME IP starlight 7000i (NDP-7512-Z30C) | NDP-7512-Z30C | 1 | CPP_7_3 | 27
FLEXIDOME IP micro 3000i (NDV-3503-F02) | NDV-3503-F02 | 1 | CPP_7_3 | 28 | Amazon
DINION IP thermal 8000 (NHT-8001-F35VF) | NHT-8001-F35VF | 1 | CPP_7 | 29
DINION IP thermal 8000 (NHT-8001-F65VS) | NHT-8001-F65VS | 1 | CPP_7 | 30
FLEXIDOME IP starlight 6000 VR (NIN-63013-Ax) | NIN-63013-Ax | 1 | CPP_7 | 31
FLEXIDOME IP panoramic 7000 MP (360) (NIN-70122-F0A) | NIN-70122-F0A | 1 | CPP_6 | 32 | Amazon
FLEXIDOME IP panoramic 7000 MP (180) (NIN-70122-F1A) | NIN-70122-F1A | 1 | CPP_6 | 33 | Amazon
FLEXIDOME IP panoramic 6000 MP (360) (NFN-60122-F2) | NFN-60122-F2 | 1 | CPP_6 | 34
FLEXIDOME IP panoramic 6000 MP (180) (NFN-60122-F0) | NFN-60122-F0 | 1 | CPP_6 | 35
DINION IP 3000i Turret IR (NTV-3502-F03L) | NTV-3502-F03L | 1 | CPP_7_3 | 36
DINION IP 3000i Turret IR (NTV-3503-F03L) | NTV-3503-F03L | 1 | CPP_7_3 | 37
MIC IP starlight 7100i (MIC-7522-Z30x) | MIC-7522-Z30x | 1 | CPP_7_3 | 38
MIC IP starlight 7100i (MIC-7522-Z30xR) | MIC-7522-Z30xR | 1 | CPP_7_3 | 39
MIC inteox 7000i (MIC-7604-Z12BR) | MIC-7604-Z12BR | 1 | CPP_7_3 | 40
MIC inteox 7100i (MIC-7604-Z12WR) | MIC-7604-Z12WR | 1 | CPP_7_3 | 41
AUTODOME inteox 7000i (NDP-7602-Z30) | NDP-7602-Z30 | 1 | CPP_7_3 | 42
AUTODOME IP starlight 5100i (NDP-5523-Z20C) | NDP-5523-Z20C | 1 | CPP_7_3 | 43
Other Bosch or ONVIF (OTH) | OTH | 1 | 0 | 44
| #N/A | #N/A | #N/A | 45
| #N/A | #N/A | #N/A | 46
| #N/A | #N/A | #N/A | 47
| #N/A | #N/A | #N/A | 48
| #N/A | #N/A | #N/A | 49
| #N/A | #N/A | #N/A | 50
| #N/A | #N/A | #N/A | 51
| #N/A | #N/A | #N/A | 52
| #N/A | #N/A | #N/A | 53
54
55
56
57
58
59
60
61
62

## CameraPerformance (hidden)
Column1 | Column2 | Column3 | Column4 | Column5 | Column6 | Column7 | Column8 | Column9 | Column10 | Column11 | Column12 | Column13 | Column14 | Column15 | Stream | 0 | Column16 | Display name | CTN | Channels | CPP_
FCS-8000-VFD-B | AVIOTEC IP starlight 8000 | CPP_6 | FCS-8000-VFD-B |  | 30fps 1080 | rotate 0 | H264 | 1 | 1080p | 1920 | 1080 | SD | 768 | 432 | 30fps 1080p - SD | 1 | 1 | AVIOTEC IP starlight 8000 (FCS-8000-VFD-B) | FCS-8000-VFD-B | 1 | CPP_6
FCS-8000-VFD-B | AVIOTEC IP starlight 8000 | CPP_6 | FCS-8000-VFD-B |  | 30fps 1080 | rotate 0 | H264 | 1 | 1080p | 1920 | 1080 | 1080p | 1920 | 1080 | 30fps 1080p - 1080p | 1 |  |  | FCS-8000-VFD-B | 1 | CPP_6
FCS-8000-VFD-B | AVIOTEC IP starlight 8000 | CPP_6 | FCS-8000-VFD-B |  | 30fps 1080 | rotate 0 | H264 | 1 | 1080p | 1920 | 1080 | 720p | 1280 | 720 | 30fps 1080p - 720p | 1 |  |  | FCS-8000-VFD-B | 1 | CPP_6
FCS-8000-VFD-B | AVIOTEC IP starlight 8000 | CPP_6 | FCS-8000-VFD-B |  | 30fps 1080 | rotate 0 | H264 | 1 | 1080p | 1920 | 1080 | SD ROI PTZ | 768 | 432 | 30fps 1080p - SD ROI PTZ | 1 |  |  | FCS-8000-VFD-B | 1 | CPP_6
FCS-8000-VFD-B | AVIOTEC IP starlight 8000 | CPP_6 | FCS-8000-VFD-B |  | 30fps 1080 | rotate 0 | H264 | 1 | 1080p | 1920 | 1080 | 400x720 upright (cropped) | 400 | 720 | 30fps 1080p - 400x720 upright (cropped) | 1 |  |  | FCS-8000-VFD-B | 1 | CPP_6
FCS-8000-VFD-B | AVIOTEC IP starlight 8000 | CPP_6 | FCS-8000-VFD-B |  | 30fps 1080 | rotate 0 | H264 | 1 | 1080p | 1920 | 1080 | SD 4CIF resolution 4:3 format (cropped) | 704 | 480 | 30fps 1080p - SD 4CIF resolution 4:3 format (cropped) | 1 |  |  | FCS-8000-VFD-B | 1 | CPP_6
FCS-8000-VFD-B | AVIOTEC IP starlight 8000 | CPP_6 | FCS-8000-VFD-B |  | 30fps 1080 | rotate 0 | H264 | 1 | 1080p | 1920 | 1080 | SD VGA (cropped) | 640 | 480 | 30fps 1080p - SD VGA (cropped) | 1 |  |  | FCS-8000-VFD-B | 1 | CPP_6
FCS-8000-VFD-B | AVIOTEC IP starlight 8000 | CPP_6 | FCS-8000-VFD-B |  | 30fps 1080 | rotate 0 | H264 | 1 | 1080p | 1920 | 1080 | SD dual stream with independent ROI PTZ | 768 | 432 | 30fps 1080p - SD dual stream with independent ROI PTZ | 1 |  |  | FCS-8000-VFD-B | 1 | CPP_6
MIC-7502-Z30x | MIC IP starlight 7000i | CPP_7_3 | MIC-7502-Z30x | MIC IP starlight 7000i | 25fps 1080 | rotate 0 | H264 | 1 | 1080p | 1920 | 1080 | SD | 768 | 432 | 25fps 1080p - SD | 2 | 2 | MIC IP starlight 7000i (MIC-7502-Z30x) | MIC-7502-Z30x | 1 | CPP_7_3
MIC-7502-Z30x | MIC IP starlight 7000i | CPP_7_3 | MIC-7502-Z30x | MIC IP starlight 7000i | 25fps 1080 | rotate 0 | H264 | 1 | 1080p | 1920 | 1080 | 1080p | 1920 | 1080 | 25fps 1080p - 1080p | 2 |  |  | MIC-7502-Z30x | 1 | CPP_7_3
MIC-7502-Z30x | MIC IP starlight 7000i | CPP_7_3 | MIC-7502-Z30x | MIC IP starlight 7000i | 25fps 1080 | rotate 0 | H264 | 1 | 1080p | 1920 | 1080 | 720p | 1280 | 720 | 25fps 1080p - 720p | 2 |  |  | MIC-7502-Z30x | 1 | CPP_7_3
MIC-7502-Z30x | MIC IP starlight 7000i | CPP_7_3 | MIC-7502-Z30x | MIC IP starlight 7000i | 25fps 1080 | rotate 0 | H264 | 1 | 1080p | 1920 | 1080 | 1280x1024 5:4 (cropped) | 1280 | 1024 | 25fps 1080p - 1280x1024 5:4 (cropped) | 2 |  |  | MIC-7502-Z30x | 1 | CPP_7_3
MIC-7502-Z30x | MIC IP starlight 7000i | CPP_7_3 | MIC-7502-Z30x | MIC IP starlight 7000i | 25fps 1080 | rotate 0 | H264 | 1 | 1080p | 1920 | 1080 | SD 4CIF resolution 4:3 format (cropped) | 720 | 576 | 25fps 1080p - SD 4CIF resolution 4:3 format (cropped) | 2 |  |  | MIC-7502-Z30x | 1 | CPP_7_3
MIC-7502-Z30x | MIC IP starlight 7000i | CPP_7_3 | MIC-7502-Z30x | MIC IP starlight 7000i | 25fps 1080 | rotate 0 | H264 | 1 | 1080p | 1920 | 1080 | SD VGA (cropped) | 640 | 480 | 25fps 1080p - SD VGA (cropped) | 2 |  |  | MIC-7502-Z30x | 1 | CPP_7_3
MIC-7502-Z30x | MIC IP starlight 7000i | CPP_7_3 | MIC-7502-Z30x | MIC IP starlight 7000i | 25fps 1080 | rotate 0 | H264 | 1 | 720p | 1280 | 720 | 720p | 1280 | 720 | 25fps 720p - 720p | 2 |  |  | MIC-7502-Z30x | 1 | CPP_7_3
MIC-7502-Z30x | MIC IP starlight 7000i | CPP_7_3 | MIC-7502-Z30x | MIC IP starlight 7000i | 25fps 1080 | rotate 0 | H264 | 1 | 720p | 1280 | 720 | SD | 768 | 432 | 25fps 720p - SD | 2 |  |  | MIC-7502-Z30x | 1 | CPP_7_3
MIC-7502-Z30x | MIC IP starlight 7000i | CPP_7_3 | MIC-7502-Z30x | MIC IP starlight 7000i | 25fps 1080 | rotate 0 | H264 | 1 | 720p | 1280 | 720 | SD 4CIF resolution 4:3 format (cropped) | 720 | 576 | 25fps 720p - SD 4CIF resolution 4:3 format (cropped) | 2 |  |  | MIC-7502-Z30x | 1 | CPP_7_3
MIC-7502-Z30x | MIC IP starlight 7000i | CPP_7_3 | MIC-7502-Z30x | MIC IP starlight 7000i | 25fps 1080 | rotate 0 | H264 | 1 | 720p | 1280 | 720 | SD VGA (cropped) | 640 | 480 | 25fps 720p - SD VGA (cropped) | 2 |  |  | MIC-7502-Z30x | 1 | CPP_7_3
MIC-7502-Z30x | MIC IP starlight 7000i | CPP_7_3 | MIC-7502-Z30x | MIC IP starlight 7000i | 25fps 1080 | rotate 0 | H265 | 1 | 1080p | 1920 | 1080 | SD | 768 | 432 | 25fps 1080p - SD | 2 |  |  | MIC-7502-Z30x | 1 | CPP_7_3
MIC-7502-Z30x | MIC IP starlight 7000i | CPP_7_3 | MIC-7502-Z30x | MIC IP starlight 7000i | 25fps 1080 | rotate 0 | H265 | 1 | 1080p | 1920 | 1080 | 1080p | 1920 | 1080 | 25fps 1080p - 1080p | 2 |  |  | MIC-7502-Z30x | 1 | CPP_7_3
MIC-7502-Z30x | MIC IP starlight 7000i | CPP_7_3 | MIC-7502-Z30x | MIC IP starlight 7000i | 25fps 1080 | rotate 0 | H265 | 1 | 1080p | 1920 | 1080 | 720p | 1280 | 720 | 25fps 1080p - 720p | 2 |  |  | MIC-7502-Z30x | 1 | CPP_7_3
MIC-7502-Z30x | MIC IP starlight 7000i | CPP_7_3 | MIC-7502-Z30x | MIC IP starlight 7000i | 25fps 1080 | rotate 0 | H265 | 1 | 1080p | 1920 | 1080 | 1280x1024 5:4 (cropped) | 1280 | 1024 | 25fps 1080p - 1280x1024 5:4 (cropped) | 2 |  |  | MIC-7502-Z30x | 1 | CPP_7_3
MIC-7502-Z30x | MIC IP starlight 7000i | CPP_7_3 | MIC-7502-Z30x | MIC IP starlight 7000i | 25fps 1080 | rotate 0 | H265 | 1 | 1080p | 1920 | 1080 | SD 4CIF resolution 4:3 format (cropped) | 720 | 576 | 25fps 1080p - SD 4CIF resolution 4:3 format (cropped) | 2 |  |  | MIC-7502-Z30x | 1 | CPP_7_3
MIC-7502-Z30x | MIC IP starlight 7000i | CPP_7_3 | MIC-7502-Z30x | MIC IP starlight 7000i | 25fps 1080 | rotate 0 | H265 | 1 | 1080p | 1920 | 1080 | SD VGA (cropped) | 640 | 480 | 25fps 1080p - SD VGA (cropped) | 2 |  |  | MIC-7502-Z30x | 1 | CPP_7_3
MIC-7502-Z30x | MIC IP starlight 7000i | CPP_7_3 | MIC-7502-Z30x | MIC IP starlight 7000i | 25fps 1080 | rotate 0 | H265 | 1 | 720p | 1280 | 720 | 720p | 1280 | 720 | 25fps 720p - 720p | 2 |  |  | MIC-7502-Z30x | 1 | CPP_7_3
MIC-7502-Z30x | MIC IP starlight 7000i | CPP_7_3 | MIC-7502-Z30x | MIC IP starlight 7000i | 25fps 1080 | rotate 0 | H265 | 1 | 720p | 1280 | 720 | SD | 768 | 432 | 25fps 720p - SD | 2 |  |  | MIC-7502-Z30x | 1 | CPP_7_3
MIC-7502-Z30x | MIC IP starlight 7000i | CPP_7_3 | MIC-7502-Z30x | MIC IP starlight 7000i | 25fps 1080 | rotate 0 | H265 | 1 | 720p | 1280 | 720 | SD 4CIF resolution 4:3 format (cropped) | 720 | 576 | 25fps 720p - SD 4CIF resolution 4:3 format (cropped) | 2 |  |  | MIC-7502-Z30x | 1 | CPP_7_3
MIC-7502-Z30x | MIC IP starlight 7000i | CPP_7_3 | MIC-7502-Z30x | MIC IP starlight 7000i | 25fps 1080 | rotate 0 | H265 | 1 | 720p | 1280 | 720 | SD VGA (cropped) | 640 | 480 | 25fps 720p - SD VGA (cropped) | 2 |  |  | MIC-7502-Z30x | 1 | CPP_7_3
MIC-7502-Z30x | MIC IP starlight 7000i | CPP_7_3 | MIC-7502-Z30x | MIC IP starlight 7000i | 25fps 1080 | rotate 0 | H265 ohne Bframes | 1 | 1080p | 1920 | 1080 | SD | 768 | 432 | 25fps 1080p - SD | 2 |  |  | MIC-7502-Z30x | 1 | CPP_7_3
MIC-7502-Z30x | MIC IP starlight 7000i | CPP_7_3 | MIC-7502-Z30x | MIC IP starlight 7000i | 25fps 1080 | rotate 0 | H265 ohne Bframes | 1 | 1080p | 1920 | 1080 | 1080p | 1920 | 1080 | 25fps 1080p - 1080p | 2 |  |  | MIC-7502-Z30x | 1 | CPP_7_3
MIC-7502-Z30x | MIC IP starlight 7000i | CPP_7_3 | MIC-7502-Z30x | MIC IP starlight 7000i | 25fps 1080 | rotate 0 | H265 ohne Bframes | 1 | 1080p | 1920 | 1080 | 720p | 1280 | 720 | 25fps 1080p - 720p | 2 |  |  | MIC-7502-Z30x | 1 | CPP_7_3
MIC-7502-Z30x | MIC IP starlight 7000i | CPP_7_3 | MIC-7502-Z30x | MIC IP starlight 7000i | 25fps 1080 | rotate 0 | H265 ohne Bframes | 1 | 1080p | 1920 | 1080 | 1280x1024 5:4 (cropped) | 1280 | 1024 | 25fps 1080p - 1280x1024 5:4 (cropped) | 2 |  |  | MIC-7502-Z30x | 1 | CPP_7_3
MIC-7502-Z30x | MIC IP starlight 7000i | CPP_7_3 | MIC-7502-Z30x | MIC IP starlight 7000i | 25fps 1080 | rotate 0 | H265 ohne Bframes | 1 | 1080p | 1920 | 1080 | SD 4CIF resolution 4:3 format (cropped) | 720 | 576 | 25fps 1080p - SD 4CIF resolution 4:3 format (cropped) | 2 |  |  | MIC-7502-Z30x | 1 | CPP_7_3
MIC-7502-Z30x | MIC IP starlight 7000i | CPP_7_3 | MIC-7502-Z30x | MIC IP starlight 7000i | 25fps 1080 | rotate 0 | H265 ohne Bframes | 1 | 1080p | 1920 | 1080 | SD VGA (cropped) | 640 | 480 | 25fps 1080p - SD VGA (cropped) | 2 |  |  | MIC-7502-Z30x | 1 | CPP_7_3
MIC-7502-Z30x | MIC IP starlight 7000i | CPP_7_3 | MIC-7502-Z30x | MIC IP starlight 7000i | 25fps 1080 | rotate 0 | H265 ohne Bframes | 1 | 720p | 1280 | 720 | 720p | 1280 | 720 | 25fps 720p - 720p | 2 |  |  | MIC-7502-Z30x | 1 | CPP_7_3
MIC-7502-Z30x | MIC IP starlight 7000i | CPP_7_3 | MIC-7502-Z30x | MIC IP starlight 7000i | 25fps 1080 | rotate 0 | H265 ohne Bframes | 1 | 720p | 1280 | 720 | SD | 768 | 432 | 25fps 720p - SD | 2 |  |  | MIC-7502-Z30x | 1 | CPP_7_3
MIC-7502-Z30x | MIC IP starlight 7000i | CPP_7_3 | MIC-7502-Z30x | MIC IP starlight 7000i | 25fps 1080 | rotate 0 | H265 ohne Bframes | 1 | 720p | 1280 | 720 | SD 4CIF resolution 4:3 format (cropped) | 720 | 576 | 25fps 720p - SD 4CIF resolution 4:3 format (cropped) | 2 |  |  | MIC-7502-Z30x | 1 | CPP_7_3
MIC-7502-Z30x | MIC IP starlight 7000i | CPP_7_3 | MIC-7502-Z30x | MIC IP starlight 7000i | 25fps 1080 | rotate 0 | H265 ohne Bframes | 1 | 720p | 1280 | 720 | SD VGA (cropped) | 640 | 480 | 25fps 720p - SD VGA (cropped) | 2 |  |  | MIC-7502-Z30x | 1 | CPP_7_3
MIC-7502-Z30x | MIC IP starlight 7000i | CPP_7_3 | MIC-7502-Z30x | MIC IP starlight 7000i | 30fps 1080 | rotate 0 | H264 | 1 | 1080p | 1920 | 1080 | SD | 768 | 432 | 30fps 1080p - SD | 2 |  |  | MIC-7502-Z30x | 1 | CPP_7_3
MIC-7502-Z30x | MIC IP starlight 7000i | CPP_7_3 | MIC-7502-Z30x | MIC IP starlight 7000i | 30fps 1080 | rotate 0 | H264 | 1 | 1080p | 1920 | 1080 | 1080p | 1920 | 1080 | 30fps 1080p - 1080p | 2 |  |  | MIC-7502-Z30x | 1 | CPP_7_3
MIC-7502-Z30x | MIC IP starlight 7000i | CPP_7_3 | MIC-7502-Z30x | MIC IP starlight 7000i | 30fps 1080 | rotate 0 | H264 | 1 | 1080p | 1920 | 1080 | 720p | 1280 | 720 | 30fps 1080p - 720p | 2 |  |  | MIC-7502-Z30x | 1 | CPP_7_3
MIC-7502-Z30x | MIC IP starlight 7000i | CPP_7_3 | MIC-7502-Z30x | MIC IP starlight 7000i | 30fps 1080 | rotate 0 | H264 | 1 | 1080p | 1920 | 1080 | 1280x1024 5:4 (cropped) | 1280 | 1024 | 30fps 1080p - 1280x1024 5:4 (cropped) | 2 |  |  | MIC-7502-Z30x | 1 | CPP_7_3
MIC-7502-Z30x | MIC IP starlight 7000i | CPP_7_3 | MIC-7502-Z30x | MIC IP starlight 7000i | 30fps 1080 | rotate 0 | H264 | 1 | 1080p | 1920 | 1080 | SD 4CIF resolution 4:3 format (cropped) | 720 | 480 | 30fps 1080p - SD 4CIF resolution 4:3 format (cropped) | 2 |  |  | MIC-7502-Z30x | 1 | CPP_7_3
MIC-7502-Z30x | MIC IP starlight 7000i | CPP_7_3 | MIC-7502-Z30x | MIC IP starlight 7000i | 30fps 1080 | rotate 0 | H264 | 1 | 1080p | 1920 | 1080 | SD VGA (cropped) | 640 | 480 | 30fps 1080p - SD VGA (cropped) | 2 |  |  | MIC-7502-Z30x | 1 | CPP_7_3
MIC-7502-Z30x | MIC IP starlight 7000i | CPP_7_3 | MIC-7502-Z30x | MIC IP starlight 7000i | 30fps 1080 | rotate 0 | H264 | 1 | 720p | 1280 | 720 | 720p | 1280 | 720 | 30fps 720p - 720p | 2 |  |  | MIC-7502-Z30x | 1 | CPP_7_3
MIC-7502-Z30x | MIC IP starlight 7000i | CPP_7_3 | MIC-7502-Z30x | MIC IP starlight 7000i | 30fps 1080 | rotate 0 | H264 | 1 | 720p | 1280 | 720 | SD | 768 | 432 | 30fps 720p - SD | 2 |  |  | MIC-7502-Z30x | 1 | CPP_7_3
MIC-7502-Z30x | MIC IP starlight 7000i | CPP_7_3 | MIC-7502-Z30x | MIC IP starlight 7000i | 30fps 1080 | rotate 0 | H264 | 1 | 720p | 1280 | 720 | SD 4CIF resolution 4:3 format (cropped) | 720 | 480 | 30fps 720p - SD 4CIF resolution 4:3 format (cropped) | 2 |  |  | MIC-7502-Z30x | 1 | CPP_7_3
MIC-7502-Z30x | MIC IP starlight 7000i | CPP_7_3 | MIC-7502-Z30x | MIC IP starlight 7000i | 30fps 1080 | rotate 0 | H264 | 1 | 720p | 1280 | 720 | SD VGA (cropped) | 640 | 480 | 30fps 720p - SD VGA (cropped) | 2 |  |  | MIC-7502-Z30x | 1 | CPP_7_3
MIC-7502-Z30x | MIC IP starlight 7000i | CPP_7_3 | MIC-7502-Z30x | MIC IP starlight 7000i | 30fps 1080 | rotate 0 | H265 | 1 | 1080p | 1920 | 1080 | SD | 768 | 432 | 30fps 1080p - SD | 2 |  |  | MIC-7502-Z30x | 1 | CPP_7_3
MIC-7502-Z30x | MIC IP starlight 7000i | CPP_7_3 | MIC-7502-Z30x | MIC IP starlight 7000i | 30fps 1080 | rotate 0 | H265 | 1 | 1080p | 1920 | 1080 | 1080p | 1920 | 1080 | 30fps 1080p - 1080p | 2 |  |  | MIC-7502-Z30x | 1 | CPP_7_3
MIC-7502-Z30x | MIC IP starlight 7000i | CPP_7_3 | MIC-7502-Z30x | MIC IP starlight 7000i | 30fps 1080 | rotate 0 | H265 | 1 | 1080p | 1920 | 1080 | 720p | 1280 | 720 | 30fps 1080p - 720p | 2 |  |  | MIC-7502-Z30x | 1 | CPP_7_3
MIC-7502-Z30x | MIC IP starlight 7000i | CPP_7_3 | MIC-7502-Z30x | MIC IP starlight 7000i | 30fps 1080 | rotate 0 | H265 | 1 | 1080p | 1920 | 1080 | 1280x1024 5:4 (cropped) | 1280 | 1024 | 30fps 1080p - 1280x1024 5:4 (cropped) | 2 |  |  | MIC-7502-Z30x | 1 | CPP_7_3
MIC-7502-Z30x | MIC IP starlight 7000i | CPP_7_3 | MIC-7502-Z30x | MIC IP starlight 7000i | 30fps 1080 | rotate 0 | H265 | 1 | 1080p | 1920 | 1080 | SD 4CIF resolution 4:3 format (cropped) | 720 | 480 | 30fps 1080p - SD 4CIF resolution 4:3 format (cropped) | 2 |  |  | MIC-7502-Z30x | 1 | CPP_7_3
MIC-7502-Z30x | MIC IP starlight 7000i | CPP_7_3 | MIC-7502-Z30x | MIC IP starlight 7000i | 30fps 1080 | rotate 0 | H265 | 1 | 1080p | 1920 | 1080 | SD VGA (cropped) | 640 | 480 | 30fps 1080p - SD VGA (cropped) | 2 |  |  | MIC-7502-Z30x | 1 | CPP_7_3
MIC-7502-Z30x | MIC IP starlight 7000i | CPP_7_3 | MIC-7502-Z30x | MIC IP starlight 7000i | 30fps 1080 | rotate 0 | H265 | 1 | 720p | 1280 | 720 | 720p | 1280 | 720 | 30fps 720p - 720p | 2 |  |  | MIC-7502-Z30x | 1 | CPP_7_3
MIC-7502-Z30x | MIC IP starlight 7000i | CPP_7_3 | MIC-7502-Z30x | MIC IP starlight 7000i | 30fps 1080 | rotate 0 | H265 | 1 | 720p | 1280 | 720 | SD | 768 | 432 | 30fps 720p - SD | 2 |  |  | MIC-7502-Z30x | 1 | CPP_7_3
MIC-7502-Z30x | MIC IP starlight 7000i | CPP_7_3 | MIC-7502-Z30x | MIC IP starlight 7000i | 30fps 1080 | rotate 0 | H265 | 1 | 720p | 1280 | 720 | SD 4CIF resolution 4:3 format (cropped) | 720 | 480 | 30fps 720p - SD 4CIF resolution 4:3 format (cropped) | 2 |  |  | MIC-7502-Z30x | 1 | CPP_7_3
MIC-7502-Z30x | MIC IP starlight 7000i | CPP_7_3 | MIC-7502-Z30x | MIC IP starlight 7000i | 30fps 1080 | rotate 0 | H265 | 1 | 720p | 1280 | 720 | SD VGA (cropped) | 640 | 480 | 30fps 720p - SD VGA (cropped) | 2 |  |  | MIC-7502-Z30x | 1 | CPP_7_3
MIC-7502-Z30x | MIC IP starlight 7000i | CPP_7_3 | MIC-7502-Z30x | MIC IP starlight 7000i | 30fps 1080 | rotate 0 | H265 ohne Bframes | 1 | 1080p | 1920 | 1080 | SD | 768 | 432 | 30fps 1080p - SD | 2 |  |  | MIC-7502-Z30x | 1 | CPP_7_3
MIC-7502-Z30x | MIC IP starlight 7000i | CPP_7_3 | MIC-7502-Z30x | MIC IP starlight 7000i | 30fps 1080 | rotate 0 | H265 ohne Bframes | 1 | 1080p | 1920 | 1080 | 1080p | 1920 | 1080 | 30fps 1080p - 1080p | 2 |  |  | MIC-7502-Z30x | 1 | CPP_7_3
MIC-7502-Z30x | MIC IP starlight 7000i | CPP_7_3 | MIC-7502-Z30x | MIC IP starlight 7000i | 30fps 1080 | rotate 0 | H265 ohne Bframes | 1 | 1080p | 1920 | 1080 | 720p | 1280 | 720 | 30fps 1080p - 720p | 2 |  |  | MIC-7502-Z30x | 1 | CPP_7_3
MIC-7502-Z30x | MIC IP starlight 7000i | CPP_7_3 | MIC-7502-Z30x | MIC IP starlight 7000i | 30fps 1080 | rotate 0 | H265 ohne Bframes | 1 | 1080p | 1920 | 1080 | 1280x1024 5:4 (cropped) | 1280 | 1024 | 30fps 1080p - 1280x1024 5:4 (cropped) | 2 |  |  | MIC-7502-Z30x | 1 | CPP_7_3
MIC-7502-Z30x | MIC IP starlight 7000i | CPP_7_3 | MIC-7502-Z30x | MIC IP starlight 7000i | 30fps 1080 | rotate 0 | H265 ohne Bframes | 1 | 1080p | 1920 | 1080 | SD 4CIF resolution 4:3 format (cropped) | 720 | 480 | 30fps 1080p - SD 4CIF resolution 4:3 format (cropped) | 2 |  |  | MIC-7502-Z30x | 1 | CPP_7_3
MIC-7502-Z30x | MIC IP starlight 7000i | CPP_7_3 | MIC-7502-Z30x | MIC IP starlight 7000i | 30fps 1080 | rotate 0 | H265 ohne Bframes | 1 | 1080p | 1920 | 1080 | SD VGA (cropped) | 640 | 480 | 30fps 1080p - SD VGA (cropped) | 2 |  |  | MIC-7502-Z30x | 1 | CPP_7_3
MIC-7502-Z30x | MIC IP starlight 7000i | CPP_7_3 | MIC-7502-Z30x | MIC IP starlight 7000i | 30fps 1080 | rotate 0 | H265 ohne Bframes | 1 | 720p | 1280 | 720 | 720p | 1280 | 720 | 30fps 720p - 720p | 2 |  |  | MIC-7502-Z30x | 1 | CPP_7_3
MIC-7502-Z30x | MIC IP starlight 7000i | CPP_7_3 | MIC-7502-Z30x | MIC IP starlight 7000i | 30fps 1080 | rotate 0 | H265 ohne Bframes | 1 | 720p | 1280 | 720 | SD | 768 | 432 | 30fps 720p - SD | 2 |  |  | MIC-7502-Z30x | 1 | CPP_7_3
MIC-7502-Z30x | MIC IP starlight 7000i | CPP_7_3 | MIC-7502-Z30x | MIC IP starlight 7000i | 30fps 1080 | rotate 0 | H265 ohne Bframes | 1 | 720p | 1280 | 720 | SD 4CIF resolution 4:3 format (cropped) | 720 | 480 | 30fps 720p - SD 4CIF resolution 4:3 format (cropped) | 2 |  |  | MIC-7502-Z30x | 1 | CPP_7_3
MIC-7502-Z30x | MIC IP starlight 7000i | CPP_7_3 | MIC-7502-Z30x | MIC IP starlight 7000i | 30fps 1080 | rotate 0 | H265 ohne Bframes | 1 | 720p | 1280 | 720 | SD VGA (cropped) | 640 | 480 | 30fps 720p - SD VGA (cropped) | 2 |  |  | MIC-7502-Z30x | 1 | CPP_7_3
MIC-7502-Z30x | MIC IP starlight 7000i | CPP_7_3 | MIC-7502-Z30x | MIC IP starlight 7000i | 50fps 1080 | rotate 0 | H264 | 1 | 1080p | 1920 | 1080 | SD | 768 | 432 | 50fps 1080p - SD | 2 |  |  | MIC-7502-Z30x | 1 | CPP_7_3
MIC-7502-Z30x | MIC IP starlight 7000i | CPP_7_3 | MIC-7502-Z30x | MIC IP starlight 7000i | 50fps 1080 | rotate 0 | H264 | 1 | 1080p | 1920 | 1080 | 1080p | 1920 | 1080 | 50fps 1080p - 1080p | 2 |  |  | MIC-7502-Z30x | 1 | CPP_7_3
MIC-7502-Z30x | MIC IP starlight 7000i | CPP_7_3 | MIC-7502-Z30x | MIC IP starlight 7000i | 50fps 1080 | rotate 0 | H264 | 1 | 1080p | 1920 | 1080 | 720p full frame rate | 1280 | 720 | 50fps 1080p - 720p full frame rate | 2 |  |  | MIC-7502-Z30x | 1 | CPP_7_3
MIC-7502-Z30x | MIC IP starlight 7000i | CPP_7_3 | MIC-7502-Z30x | MIC IP starlight 7000i | 50fps 1080 | rotate 0 | H264 | 1 | 1080p | 1920 | 1080 | 1280x1024 5:4 (cropped) | 1280 | 1024 | 50fps 1080p - 1280x1024 5:4 (cropped) | 2 |  |  | MIC-7502-Z30x | 1 | CPP_7_3
MIC-7502-Z30x | MIC IP starlight 7000i | CPP_7_3 | MIC-7502-Z30x | MIC IP starlight 7000i | 50fps 1080 | rotate 0 | H264 | 1 | 1080p | 1920 | 1080 | SD 4CIF resolution 4:3 format (cropped) | 720 | 576 | 50fps 1080p - SD 4CIF resolution 4:3 format (cropped) | 2 |  |  | MIC-7502-Z30x | 1 | CPP_7_3
MIC-7502-Z30x | MIC IP starlight 7000i | CPP_7_3 | MIC-7502-Z30x | MIC IP starlight 7000i | 50fps 1080 | rotate 0 | H264 | 1 | 1080p | 1920 | 1080 | SD VGA (cropped) | 640 | 480 | 50fps 1080p - SD VGA (cropped) | 2 |  |  | MIC-7502-Z30x | 1 | CPP_7_3
MIC-7502-Z30x | MIC IP starlight 7000i | CPP_7_3 | MIC-7502-Z30x | MIC IP starlight 7000i | 50fps 1080 | rotate 0 | H264 | 1 | 720p full frame rate | 1280 | 720 | 720p full frame rate | 1280 | 720 | 50fps 720p full frame rate - 720p full frame rate | 2 |  |  | MIC-7502-Z30x | 1 | CPP_7_3
MIC-7502-Z30x | MIC IP starlight 7000i | CPP_7_3 | MIC-7502-Z30x | MIC IP starlight 7000i | 50fps 1080 | rotate 0 | H264 | 1 | 720p full frame rate | 1280 | 720 | SD | 768 | 432 | 50fps 720p full frame rate - SD | 2 |  |  | MIC-7502-Z30x | 1 | CPP_7_3
MIC-7502-Z30x | MIC IP starlight 7000i | CPP_7_3 | MIC-7502-Z30x | MIC IP starlight 7000i | 50fps 1080 | rotate 0 | H264 | 1 | 720p full frame rate | 1280 | 720 | SD 4CIF resolution 4:3 format (cropped) | 720 | 576 | 50fps 720p full frame rate - SD 4CIF resolution 4:3 format (cropped) | 2 |  |  | MIC-7502-Z30x | 1 | CPP_7_3
MIC-7502-Z30x | MIC IP starlight 7000i | CPP_7_3 | MIC-7502-Z30x | MIC IP starlight 7000i | 50fps 1080 | rotate 0 | H264 | 1 | 720p full frame rate | 1280 | 720 | SD VGA (cropped) | 640 | 480 | 50fps 720p full frame rate - SD VGA (cropped) | 2 |  |  | MIC-7502-Z30x | 1 | CPP_7_3
MIC-7502-Z30x | MIC IP starlight 7000i | CPP_7_3 | MIC-7502-Z30x | MIC IP starlight 7000i | 50fps 1080 | rotate 0 | H265 | 1 | 1080p | 1920 | 1080 | SD | 768 | 432 | 50fps 1080p - SD | 2 |  |  | MIC-7502-Z30x | 1 | CPP_7_3
MIC-7502-Z30x | MIC IP starlight 7000i | CPP_7_3 | MIC-7502-Z30x | MIC IP starlight 7000i | 50fps 1080 | rotate 0 | H265 | 1 | 1080p | 1920 | 1080 | 720p full frame rate | 1280 | 720 | 50fps 1080p - 720p full frame rate | 2 |  |  | MIC-7502-Z30x | 1 | CPP_7_3
MIC-7502-Z30x | MIC IP starlight 7000i | CPP_7_3 | MIC-7502-Z30x | MIC IP starlight 7000i | 50fps 1080 | rotate 0 | H265 | 1 | 1080p | 1920 | 1080 | SD 4CIF resolution 4:3 format (cropped) | 720 | 576 | 50fps 1080p - SD 4CIF resolution 4:3 format (cropped) | 2 |  |  | MIC-7502-Z30x | 1 | CPP_7_3
MIC-7502-Z30x | MIC IP starlight 7000i | CPP_7_3 | MIC-7502-Z30x | MIC IP starlight 7000i | 50fps 1080 | rotate 0 | H265 | 1 | 1080p | 1920 | 1080 | SD VGA (cropped) | 640 | 480 | 50fps 1080p - SD VGA (cropped) | 2 |  |  | MIC-7502-Z30x | 1 | CPP_7_3
MIC-7502-Z30x | MIC IP starlight 7000i | CPP_7_3 | MIC-7502-Z30x | MIC IP starlight 7000i | 50fps 1080 | rotate 0 | H265 | 1 | 720p full frame rate | 1280 | 720 | 720p full frame rate | 1280 | 720 | 50fps 720p full frame rate - 720p full frame rate | 2 |  |  | MIC-7502-Z30x | 1 | CPP_7_3
MIC-7502-Z30x | MIC IP starlight 7000i | CPP_7_3 | MIC-7502-Z30x | MIC IP starlight 7000i | 50fps 1080 | rotate 0 | H265 | 1 | 720p full frame rate | 1280 | 720 | SD | 768 | 432 | 50fps 720p full frame rate - SD | 2 |  |  | MIC-7502-Z30x | 1 | CPP_7_3
MIC-7502-Z30x | MIC IP starlight 7000i | CPP_7_3 | MIC-7502-Z30x | MIC IP starlight 7000i | 50fps 1080 | rotate 0 | H265 | 1 | 720p full frame rate | 1280 | 720 | SD 4CIF resolution 4:3 format (cropped) | 720 | 576 | 50fps 720p full frame rate - SD 4CIF resolution 4:3 format (cropped) | 2 |  |  | MIC-7502-Z30x | 1 | CPP_7_3
MIC-7502-Z30x | MIC IP starlight 7000i | CPP_7_3 | MIC-7502-Z30x | MIC IP starlight 7000i | 50fps 1080 | rotate 0 | H265 | 1 | 720p full frame rate | 1280 | 720 | SD VGA (cropped) | 640 | 480 | 50fps 720p full frame rate - SD VGA (cropped) | 2 |  |  | MIC-7502-Z30x | 1 | CPP_7_3
MIC-7502-Z30x | MIC IP starlight 7000i | CPP_7_3 | MIC-7502-Z30x | MIC IP starlight 7000i | 50fps 1080 | rotate 0 | H265 ohne Bframes | 1 | 1080p | 1920 | 1080 | SD | 768 | 432 | 50fps 1080p - SD | 2 |  |  | MIC-7502-Z30x | 1 | CPP_7_3
MIC-7502-Z30x | MIC IP starlight 7000i | CPP_7_3 | MIC-7502-Z30x | MIC IP starlight 7000i | 50fps 1080 | rotate 0 | H265 ohne Bframes | 1 | 1080p | 1920 | 1080 | 1080p | 1920 | 1080 | 50fps 1080p - 1080p | 2 |  |  | MIC-7502-Z30x | 1 | CPP_7_3
MIC-7502-Z30x | MIC IP starlight 7000i | CPP_7_3 | MIC-7502-Z30x | MIC IP starlight 7000i | 50fps 1080 | rotate 0 | H265 ohne Bframes | 1 | 1080p | 1920 | 1080 | 720p full frame rate | 1280 | 720 | 50fps 1080p - 720p full frame rate | 2 |  |  | MIC-7502-Z30x | 1 | CPP_7_3
MIC-7502-Z30x | MIC IP starlight 7000i | CPP_7_3 | MIC-7502-Z30x | MIC IP starlight 7000i | 50fps 1080 | rotate 0 | H265 ohne Bframes | 1 | 1080p | 1920 | 1080 | 1280x1024 5:4 (cropped) | 1280 | 1024 | 50fps 1080p - 1280x1024 5:4 (cropped) | 2 |  |  | MIC-7502-Z30x | 1 | CPP_7_3
MIC-7502-Z30x | MIC IP starlight 7000i | CPP_7_3 | MIC-7502-Z30x | MIC IP starlight 7000i | 50fps 1080 | rotate 0 | H265 ohne Bframes | 1 | 1080p | 1920 | 1080 | SD 4CIF resolution 4:3 format (cropped) | 720 | 576 | 50fps 1080p - SD 4CIF resolution 4:3 format (cropped) | 2 |  |  | MIC-7502-Z30x | 1 | CPP_7_3
MIC-7502-Z30x | MIC IP starlight 7000i | CPP_7_3 | MIC-7502-Z30x | MIC IP starlight 7000i | 50fps 1080 | rotate 0 | H265 ohne Bframes | 1 | 1080p | 1920 | 1080 | SD VGA (cropped) | 640 | 480 | 50fps 1080p - SD VGA (cropped) | 2 |  |  | MIC-7502-Z30x | 1 | CPP_7_3
MIC-7502-Z30x | MIC IP starlight 7000i | CPP_7_3 | MIC-7502-Z30x | MIC IP starlight 7000i | 50fps 1080 | rotate 0 | H265 ohne Bframes | 1 | 720p full frame rate | 1280 | 720 | 720p full frame rate | 1280 | 720 | 50fps 720p full frame rate - 720p full frame rate | 2 |  |  | MIC-7502-Z30x | 1 | CPP_7_3
MIC-7502-Z30x | MIC IP starlight 7000i | CPP_7_3 | MIC-7502-Z30x | MIC IP starlight 7000i | 50fps 1080 | rotate 0 | H265 ohne Bframes | 1 | 720p full frame rate | 1280 | 720 | SD | 768 | 432 | 50fps 720p full frame rate - SD | 2 |  |  | MIC-7502-Z30x | 1 | CPP_7_3
MIC-7502-Z30x | MIC IP starlight 7000i | CPP_7_3 | MIC-7502-Z30x | MIC IP starlight 7000i | 50fps 1080 | rotate 0 | H265 ohne Bframes | 1 | 720p full frame rate | 1280 | 720 | SD 4CIF resolution 4:3 format (cropped) | 720 | 576 | 50fps 720p full frame rate - SD 4CIF resolution 4:3 format (cropped) | 2 |  |  | MIC-7502-Z30x | 1 | CPP_7_3
MIC-7502-Z30x | MIC IP starlight 7000i | CPP_7_3 | MIC-7502-Z30x | MIC IP starlight 7000i | 50fps 1080 | rotate 0 | H265 ohne Bframes | 1 | 720p full frame rate | 1280 | 720 | SD VGA (cropped) | 640 | 480 | 50fps 720p full frame rate - SD VGA (cropped) | 2 |  |  | MIC-7502-Z30x | 1 | CPP_7_3
MIC-7502-Z30x | MIC IP starlight 7000i | CPP_7_3 | MIC-7502-Z30x | MIC IP starlight 7000i | 60fps 1080 | rotate 0 | H264 | 1 | 1080p | 1920 | 1080 | SD | 768 | 432 | 60fps 1080p - SD | 2 |  |  | MIC-7502-Z30x | 1 | CPP_7_3
MIC-7502-Z30x | MIC IP starlight 7000i | CPP_7_3 | MIC-7502-Z30x | MIC IP starlight 7000i | 60fps 1080 | rotate 0 | H264 | 1 | 1080p | 1920 | 1080 | 1080p | 1920 | 1080 | 60fps 1080p - 1080p | 2 |  |  | MIC-7502-Z30x | 1 | CPP_7_3
MIC-7502-Z30x | MIC IP starlight 7000i | CPP_7_3 | MIC-7502-Z30x | MIC IP starlight 7000i | 60fps 1080 | rotate 0 | H264 | 1 | 1080p | 1920 | 1080 | 720p full frame rate | 1280 | 720 | 60fps 1080p - 720p full frame rate | 2 |  |  | MIC-7502-Z30x | 1 | CPP_7_3
MIC-7502-Z30x | MIC IP starlight 7000i | CPP_7_3 | MIC-7502-Z30x | MIC IP starlight 7000i | 60fps 1080 | rotate 0 | H264 | 1 | 1080p | 1920 | 1080 | 1280x1024 5:4 (cropped) | 1280 | 1024 | 60fps 1080p - 1280x1024 5:4 (cropped) | 2 |  |  | MIC-7502-Z30x | 1 | CPP_7_3
MIC-7502-Z30x | MIC IP starlight 7000i | CPP_7_3 | MIC-7502-Z30x | MIC IP starlight 7000i | 60fps 1080 | rotate 0 | H264 | 1 | 1080p | 1920 | 1080 | SD 4CIF resolution 4:3 format (cropped) | 720 | 480 | 60fps 1080p - SD 4CIF resolution 4:3 format (cropped) | 2 |  |  | MIC-7502-Z30x | 1 | CPP_7_3
MIC-7502-Z30x | MIC IP starlight 7000i | CPP_7_3 | MIC-7502-Z30x | MIC IP starlight 7000i | 60fps 1080 | rotate 0 | H264 | 1 | 1080p | 1920 | 1080 | SD VGA (cropped) | 640 | 480 | 60fps 1080p - SD VGA (cropped) | 2 |  |  | MIC-7502-Z30x | 1 | CPP_7_3
MIC-7502-Z30x | MIC IP starlight 7000i | CPP_7_3 | MIC-7502-Z30x | MIC IP starlight 7000i | 60fps 1080 | rotate 0 | H264 | 1 | 720p full frame rate | 1280 | 720 | 720p full frame rate | 1280 | 720 | 60fps 720p full frame rate - 720p full frame rate | 2 |  |  | MIC-7502-Z30x | 1 | CPP_7_3
MIC-7502-Z30x | MIC IP starlight 7000i | CPP_7_3 | MIC-7502-Z30x | MIC IP starlight 7000i | 60fps 1080 | rotate 0 | H264 | 1 | 720p full frame rate | 1280 | 720 | SD | 768 | 432 | 60fps 720p full frame rate - SD | 2 |  |  | MIC-7502-Z30x | 1 | CPP_7_3
MIC-7502-Z30x | MIC IP starlight 7000i | CPP_7_3 | MIC-7502-Z30x | MIC IP starlight 7000i | 60fps 1080 | rotate 0 | H264 | 1 | 720p full frame rate | 1280 | 720 | SD 4CIF resolution 4:3 format (cropped) | 720 | 480 | 60fps 720p full frame rate - SD 4CIF resolution 4:3 format (cropped) | 2 |  |  | MIC-7502-Z30x | 1 | CPP_7_3
MIC-7502-Z30x | MIC IP starlight 7000i | CPP_7_3 | MIC-7502-Z30x | MIC IP starlight 7000i | 60fps 1080 | rotate 0 | H264 | 1 | 720p full frame rate | 1280 | 720 | SD VGA (cropped) | 640 | 480 | 60fps 720p full frame rate - SD VGA (cropped) | 2 |  |  | MIC-7502-Z30x | 1 | CPP_7_3
MIC-7502-Z30x | MIC IP starlight 7000i | CPP_7_3 | MIC-7502-Z30x | MIC IP starlight 7000i | 60fps 1080 | rotate 0 | H265 | 1 | 1080p | 1920 | 1080 | SD | 768 | 432 | 60fps 1080p - SD | 2 |  |  | MIC-7502-Z30x | 1 | CPP_7_3
MIC-7502-Z30x | MIC IP starlight 7000i | CPP_7_3 | MIC-7502-Z30x | MIC IP starlight 7000i | 60fps 1080 | rotate 0 | H265 | 1 | 1080p | 1920 | 1080 | SD 4CIF resolution 4:3 format (cropped) | 720 | 480 | 60fps 1080p - SD 4CIF resolution 4:3 format (cropped) | 2 |  |  | MIC-7502-Z30x | 1 | CPP_7_3
MIC-7502-Z30x | MIC IP starlight 7000i | CPP_7_3 | MIC-7502-Z30x | MIC IP starlight 7000i | 60fps 1080 | rotate 0 | H265 | 1 | 1080p | 1920 | 1080 | SD VGA (cropped) | 640 | 480 | 60fps 1080p - SD VGA (cropped) | 2 |  |  | MIC-7502-Z30x | 1 | CPP_7_3
MIC-7502-Z30x | MIC IP starlight 7000i | CPP_7_3 | MIC-7502-Z30x | MIC IP starlight 7000i | 60fps 1080 | rotate 0 | H265 | 1 | 720p full frame rate | 1280 | 720 | 720p full frame rate | 1280 | 720 | 60fps 720p full frame rate - 720p full frame rate | 2 |  |  | MIC-7502-Z30x | 1 | CPP_7_3
MIC-7502-Z30x | MIC IP starlight 7000i | CPP_7_3 | MIC-7502-Z30x | MIC IP starlight 7000i | 60fps 1080 | rotate 0 | H265 | 1 | 720p full frame rate | 1280 | 720 | SD | 768 | 432 | 60fps 720p full frame rate - SD | 2 |  |  | MIC-7502-Z30x | 1 | CPP_7_3
MIC-7502-Z30x | MIC IP starlight 7000i | CPP_7_3 | MIC-7502-Z30x | MIC IP starlight 7000i | 60fps 1080 | rotate 0 | H265 | 1 | 720p full frame rate | 1280 | 720 | SD 4CIF resolution 4:3 format (cropped) | 720 | 480 | 60fps 720p full frame rate - SD 4CIF resolution 4:3 format (cropped) | 2 |  |  | MIC-7502-Z30x | 1 | CPP_7_3
MIC-7502-Z30x | MIC IP starlight 7000i | CPP_7_3 | MIC-7502-Z30x | MIC IP starlight 7000i | 60fps 1080 | rotate 0 | H265 | 1 | 720p full frame rate | 1280 | 720 | SD VGA (cropped) | 640 | 480 | 60fps 720p full frame rate - SD VGA (cropped) | 2 |  |  | MIC-7502-Z30x | 1 | CPP_7_3
MIC-7502-Z30x | MIC IP starlight 7000i | CPP_7_3 | MIC-7502-Z30x | MIC IP starlight 7000i | 60fps 1080 | rotate 0 | H265 ohne Bframes | 1 | 1080p | 1920 | 1080 | SD | 768 | 432 | 60fps 1080p - SD | 2 |  |  | MIC-7502-Z30x | 1 | CPP_7_3
MIC-7502-Z30x | MIC IP starlight 7000i | CPP_7_3 | MIC-7502-Z30x | MIC IP starlight 7000i | 60fps 1080 | rotate 0 | H265 ohne Bframes | 1 | 1080p | 1920 | 1080 | 720p full frame rate | 1280 | 720 | 60fps 1080p - 720p full frame rate | 2 |  |  | MIC-7502-Z30x | 1 | CPP_7_3
MIC-7502-Z30x | MIC IP starlight 7000i | CPP_7_3 | MIC-7502-Z30x | MIC IP starlight 7000i | 60fps 1080 | rotate 0 | H265 ohne Bframes | 1 | 1080p | 1920 | 1080 | 1280x1024 5:4 (cropped) | 1280 | 1024 | 60fps 1080p - 1280x1024 5:4 (cropped) | 2 |  |  | MIC-7502-Z30x | 1 | CPP_7_3
MIC-7502-Z30x | MIC IP starlight 7000i | CPP_7_3 | MIC-7502-Z30x | MIC IP starlight 7000i | 60fps 1080 | rotate 0 | H265 ohne Bframes | 1 | 1080p | 1920 | 1080 | SD 4CIF resolution 4:3 format (cropped) | 720 | 480 | 60fps 1080p - SD 4CIF resolution 4:3 format (cropped) | 2 |  |  | MIC-7502-Z30x | 1 | CPP_7_3
MIC-7502-Z30x | MIC IP starlight 7000i | CPP_7_3 | MIC-7502-Z30x | MIC IP starlight 7000i | 60fps 1080 | rotate 0 | H265 ohne Bframes | 1 | 1080p | 1920 | 1080 | SD VGA (cropped) | 640 | 480 | 60fps 1080p - SD VGA (cropped) | 2 |  |  | MIC-7502-Z30x | 1 | CPP_7_3
MIC-7502-Z30x | MIC IP starlight 7000i | CPP_7_3 | MIC-7502-Z30x | MIC IP starlight 7000i | 60fps 1080 | rotate 0 | H265 ohne Bframes | 1 | 720p full frame rate | 1280 | 720 | 720p full frame rate | 1280 | 720 | 60fps 720p full frame rate - 720p full frame rate | 2 |  |  | MIC-7502-Z30x | 1 | CPP_7_3
MIC-7502-Z30x | MIC IP starlight 7000i | CPP_7_3 | MIC-7502-Z30x | MIC IP starlight 7000i | 60fps 1080 | rotate 0 | H265 ohne Bframes | 1 | 720p full frame rate | 1280 | 720 | SD | 768 | 432 | 60fps 720p full frame rate - SD | 2 |  |  | MIC-7502-Z30x | 1 | CPP_7_3
MIC-7502-Z30x | MIC IP starlight 7000i | CPP_7_3 | MIC-7502-Z30x | MIC IP starlight 7000i | 60fps 1080 | rotate 0 | H265 ohne Bframes | 1 | 720p full frame rate | 1280 | 720 | SD 4CIF resolution 4:3 format (cropped) | 720 | 480 | 60fps 720p full frame rate - SD 4CIF resolution 4:3 format (cropped) | 2 |  |  | MIC-7502-Z30x | 1 | CPP_7_3
MIC-7502-Z30x | MIC IP starlight 7000i | CPP_7_3 | MIC-7502-Z30x | MIC IP starlight 7000i | 60fps 1080 | rotate 0 | H265 ohne Bframes | 1 | 720p full frame rate | 1280 | 720 | SD VGA (cropped) | 640 | 480 | 60fps 720p full frame rate - SD VGA (cropped) | 2 |  |  | MIC-7502-Z30x | 1 | CPP_7_3
MIC-7502-Z30x | MIC IP starlight 7000i | CPP_7_3 | MIC-7502-Z30x | MIC IP starlight 7000i - IO | 25fps 1080 | rotate 0 | H264 | 1 | 1080p | 1920 | 1080 | SD | 768 | 432 | 25fps 1080p - SD | 2 |  |  | MIC-7502-Z30x | 1 | CPP_7_3
MIC-7502-Z30x | MIC IP starlight 7000i | CPP_7_3 | MIC-7502-Z30x | MIC IP starlight 7000i - IO | 25fps 1080 | rotate 0 | H264 | 1 | 1080p | 1920 | 1080 | 1080p | 1920 | 1080 | 25fps 1080p - 1080p | 2 |  |  | MIC-7502-Z30x | 1 | CPP_7_3
MIC-7502-Z30x | MIC IP starlight 7000i | CPP_7_3 | MIC-7502-Z30x | MIC IP starlight 7000i - IO | 25fps 1080 | rotate 0 | H264 | 1 | 1080p | 1920 | 1080 | 720p | 1280 | 720 | 25fps 1080p - 720p | 2 |  |  | MIC-7502-Z30x | 1 | CPP_7_3
MIC-7502-Z30x | MIC IP starlight 7000i | CPP_7_3 | MIC-7502-Z30x | MIC IP starlight 7000i - IO | 25fps 1080 | rotate 0 | H264 | 1 | 1080p | 1920 | 1080 | 1280x1024 5:4 (cropped) | 1280 | 1024 | 25fps 1080p - 1280x1024 5:4 (cropped) | 2 |  |  | MIC-7502-Z30x | 1 | CPP_7_3
MIC-7502-Z30x | MIC IP starlight 7000i | CPP_7_3 | MIC-7502-Z30x | MIC IP starlight 7000i - IO | 25fps 1080 | rotate 0 | H264 | 1 | 1080p | 1920 | 1080 | SD 4CIF resolution 4:3 format (cropped) | 720 | 576 | 25fps 1080p - SD 4CIF resolution 4:3 format (cropped) | 2 |  |  | MIC-7502-Z30x | 1 | CPP_7_3
MIC-7502-Z30x | MIC IP starlight 7000i | CPP_7_3 | MIC-7502-Z30x | MIC IP starlight 7000i - IO | 25fps 1080 | rotate 0 | H264 | 1 | 1080p | 1920 | 1080 | SD VGA (cropped) | 640 | 480 | 25fps 1080p - SD VGA (cropped) | 2 |  |  | MIC-7502-Z30x | 1 | CPP_7_3
MIC-7502-Z30x | MIC IP starlight 7000i | CPP_7_3 | MIC-7502-Z30x | MIC IP starlight 7000i - IO | 25fps 1080 | rotate 0 | H264 | 1 | 720p | 1280 | 720 | 720p | 1280 | 720 | 25fps 720p - 720p | 2 |  |  | MIC-7502-Z30x | 1 | CPP_7_3
MIC-7502-Z30x | MIC IP starlight 7000i | CPP_7_3 | MIC-7502-Z30x | MIC IP starlight 7000i - IO | 25fps 1080 | rotate 0 | H264 | 1 | 720p | 1280 | 720 | SD | 768 | 432 | 25fps 720p - SD | 2 |  |  | MIC-7502-Z30x | 1 | CPP_7_3
MIC-7502-Z30x | MIC IP starlight 7000i | CPP_7_3 | MIC-7502-Z30x | MIC IP starlight 7000i - IO | 25fps 1080 | rotate 0 | H264 | 1 | 720p | 1280 | 720 | SD 4CIF resolution 4:3 format (cropped) | 720 | 576 | 25fps 720p - SD 4CIF resolution 4:3 format (cropped) | 2 |  |  | MIC-7502-Z30x | 1 | CPP_7_3
MIC-7502-Z30x | MIC IP starlight 7000i | CPP_7_3 | MIC-7502-Z30x | MIC IP starlight 7000i - IO | 25fps 1080 | rotate 0 | H264 | 1 | 720p | 1280 | 720 | SD VGA (cropped) | 640 | 480 | 25fps 720p - SD VGA (cropped) | 2 |  |  | MIC-7502-Z30x | 1 | CPP_7_3
MIC-7502-Z30x | MIC IP starlight 7000i | CPP_7_3 | MIC-7502-Z30x | MIC IP starlight 7000i - IO | 25fps 1080 | rotate 0 | H265 | 1 | 1080p | 1920 | 1080 | SD | 768 | 432 | 25fps 1080p - SD | 2 |  |  | MIC-7502-Z30x | 1 | CPP_7_3
MIC-7502-Z30x | MIC IP starlight 7000i | CPP_7_3 | MIC-7502-Z30x | MIC IP starlight 7000i - IO | 25fps 1080 | rotate 0 | H265 | 1 | 1080p | 1920 | 1080 | 1080p | 1920 | 1080 | 25fps 1080p - 1080p | 2 |  |  | MIC-7502-Z30x | 1 | CPP_7_3
MIC-7502-Z30x | MIC IP starlight 7000i | CPP_7_3 | MIC-7502-Z30x | MIC IP starlight 7000i - IO | 25fps 1080 | rotate 0 | H265 | 1 | 1080p | 1920 | 1080 | 720p | 1280 | 720 | 25fps 1080p - 720p | 2 |  |  | MIC-7502-Z30x | 1 | CPP_7_3
MIC-7502-Z30x | MIC IP starlight 7000i | CPP_7_3 | MIC-7502-Z30x | MIC IP starlight 7000i - IO | 25fps 1080 | rotate 0 | H265 | 1 | 1080p | 1920 | 1080 | 1280x1024 5:4 (cropped) | 1280 | 1024 | 25fps 1080p - 1280x1024 5:4 (cropped) | 2 |  |  | MIC-7502-Z30x | 1 | CPP_7_3
MIC-7502-Z30x | MIC IP starlight 7000i | CPP_7_3 | MIC-7502-Z30x | MIC IP starlight 7000i - IO | 25fps 1080 | rotate 0 | H265 | 1 | 1080p | 1920 | 1080 | SD 4CIF resolution 4:3 format (cropped) | 720 | 576 | 25fps 1080p - SD 4CIF resolution 4:3 format (cropped) | 2 |  |  | MIC-7502-Z30x | 1 | CPP_7_3
MIC-7502-Z30x | MIC IP starlight 7000i | CPP_7_3 | MIC-7502-Z30x | MIC IP starlight 7000i - IO | 25fps 1080 | rotate 0 | H265 | 1 | 1080p | 1920 | 1080 | SD VGA (cropped) | 640 | 480 | 25fps 1080p - SD VGA (cropped) | 2 |  |  | MIC-7502-Z30x | 1 | CPP_7_3
MIC-7502-Z30x | MIC IP starlight 7000i | CPP_7_3 | MIC-7502-Z30x | MIC IP starlight 7000i - IO | 25fps 1080 | rotate 0 | H265 | 1 | 720p | 1280 | 720 | 720p | 1280 | 720 | 25fps 720p - 720p | 2 |  |  | MIC-7502-Z30x | 1 | CPP_7_3
MIC-7502-Z30x | MIC IP starlight 7000i | CPP_7_3 | MIC-7502-Z30x | MIC IP starlight 7000i - IO | 25fps 1080 | rotate 0 | H265 | 1 | 720p | 1280 | 720 | SD | 768 | 432 | 25fps 720p - SD | 2 |  |  | MIC-7502-Z30x | 1 | CPP_7_3
MIC-7502-Z30x | MIC IP starlight 7000i | CPP_7_3 | MIC-7502-Z30x | MIC IP starlight 7000i - IO | 25fps 1080 | rotate 0 | H265 | 1 | 720p | 1280 | 720 | SD 4CIF resolution 4:3 format (cropped) | 720 | 576 | 25fps 720p - SD 4CIF resolution 4:3 format (cropped) | 2 |  |  | MIC-7502-Z30x | 1 | CPP_7_3
MIC-7502-Z30x | MIC IP starlight 7000i | CPP_7_3 | MIC-7502-Z30x | MIC IP starlight 7000i - IO | 25fps 1080 | rotate 0 | H265 | 1 | 720p | 1280 | 720 | SD VGA (cropped) | 640 | 480 | 25fps 720p - SD VGA (cropped) | 2 |  |  | MIC-7502-Z30x | 1 | CPP_7_3
MIC-7502-Z30x | MIC IP starlight 7000i | CPP_7_3 | MIC-7502-Z30x | MIC IP starlight 7000i - IO | 25fps 1080 | rotate 0 | H265 ohne Bframes | 1 | 1080p | 1920 | 1080 | SD | 768 | 432 | 25fps 1080p - SD | 2 |  |  | MIC-7502-Z30x | 1 | CPP_7_3
MIC-7502-Z30x | MIC IP starlight 7000i | CPP_7_3 | MIC-7502-Z30x | MIC IP starlight 7000i - IO | 25fps 1080 | rotate 0 | H265 ohne Bframes | 1 | 1080p | 1920 | 1080 | 1080p | 1920 | 1080 | 25fps 1080p - 1080p | 2 |  |  | MIC-7502-Z30x | 1 | CPP_7_3
MIC-7502-Z30x | MIC IP starlight 7000i | CPP_7_3 | MIC-7502-Z30x | MIC IP starlight 7000i - IO | 25fps 1080 | rotate 0 | H265 ohne Bframes | 1 | 1080p | 1920 | 1080 | 720p | 1280 | 720 | 25fps 1080p - 720p | 2 |  |  | MIC-7502-Z30x | 1 | CPP_7_3
MIC-7502-Z30x | MIC IP starlight 7000i | CPP_7_3 | MIC-7502-Z30x | MIC IP starlight 7000i - IO | 25fps 1080 | rotate 0 | H265 ohne Bframes | 1 | 1080p | 1920 | 1080 | 1280x1024 5:4 (cropped) | 1280 | 1024 | 25fps 1080p - 1280x1024 5:4 (cropped) | 2 |  |  | MIC-7502-Z30x | 1 | CPP_7_3
MIC-7502-Z30x | MIC IP starlight 7000i | CPP_7_3 | MIC-7502-Z30x | MIC IP starlight 7000i - IO | 25fps 1080 | rotate 0 | H265 ohne Bframes | 1 | 1080p | 1920 | 1080 | SD 4CIF resolution 4:3 format (cropped) | 720 | 576 | 25fps 1080p - SD 4CIF resolution 4:3 format (cropped) | 2 |  |  | MIC-7502-Z30x | 1 | CPP_7_3
MIC-7502-Z30x | MIC IP starlight 7000i | CPP_7_3 | MIC-7502-Z30x | MIC IP starlight 7000i - IO | 25fps 1080 | rotate 0 | H265 ohne Bframes | 1 | 1080p | 1920 | 1080 | SD VGA (cropped) | 640 | 480 | 25fps 1080p - SD VGA (cropped) | 2 |  |  | MIC-7502-Z30x | 1 | CPP_7_3
MIC-7502-Z30x | MIC IP starlight 7000i | CPP_7_3 | MIC-7502-Z30x | MIC IP starlight 7000i - IO | 25fps 1080 | rotate 0 | H265 ohne Bframes | 1 | 720p | 1280 | 720 | 720p | 1280 | 720 | 25fps 720p - 720p | 2 |  |  | MIC-7502-Z30x | 1 | CPP_7_3
MIC-7502-Z30x | MIC IP starlight 7000i | CPP_7_3 | MIC-7502-Z30x | MIC IP starlight 7000i - IO | 25fps 1080 | rotate 0 | H265 ohne Bframes | 1 | 720p | 1280 | 720 | SD | 768 | 432 | 25fps 720p - SD | 2 |  |  | MIC-7502-Z30x | 1 | CPP_7_3
MIC-7502-Z30x | MIC IP starlight 7000i | CPP_7_3 | MIC-7502-Z30x | MIC IP starlight 7000i - IO | 25fps 1080 | rotate 0 | H265 ohne Bframes | 1 | 720p | 1280 | 720 | SD 4CIF resolution 4:3 format (cropped) | 720 | 576 | 25fps 720p - SD 4CIF resolution 4:3 format (cropped) | 2 |  |  | MIC-7502-Z30x | 1 | CPP_7_3
MIC-7502-Z30x | MIC IP starlight 7000i | CPP_7_3 | MIC-7502-Z30x | MIC IP starlight 7000i - IO | 25fps 1080 | rotate 0 | H265 ohne Bframes | 1 | 720p | 1280 | 720 | SD VGA (cropped) | 640 | 480 | 25fps 720p - SD VGA (cropped) | 2 |  |  | MIC-7502-Z30x | 1 | CPP_7_3
MIC-7502-Z30x | MIC IP starlight 7000i | CPP_7_3 | MIC-7502-Z30x | MIC IP starlight 7000i - IO | 30fps 1080 | rotate 0 | H264 | 1 | 1080p | 1920 | 1080 | SD | 768 | 432 | 30fps 1080p - SD | 2 |  |  | MIC-7502-Z30x | 1 | CPP_7_3
MIC-7502-Z30x | MIC IP starlight 7000i | CPP_7_3 | MIC-7502-Z30x | MIC IP starlight 7000i - IO | 30fps 1080 | rotate 0 | H264 | 1 | 1080p | 1920 | 1080 | 1080p | 1920 | 1080 | 30fps 1080p - 1080p | 2 |  |  | MIC-7502-Z30x | 1 | CPP_7_3
MIC-7502-Z30x | MIC IP starlight 7000i | CPP_7_3 | MIC-7502-Z30x | MIC IP starlight 7000i - IO | 30fps 1080 | rotate 0 | H264 | 1 | 1080p | 1920 | 1080 | 720p | 1280 | 720 | 30fps 1080p - 720p | 2 |  |  | MIC-7502-Z30x | 1 | CPP_7_3
MIC-7502-Z30x | MIC IP starlight 7000i | CPP_7_3 | MIC-7502-Z30x | MIC IP starlight 7000i - IO | 30fps 1080 | rotate 0 | H264 | 1 | 1080p | 1920 | 1080 | 1280x1024 5:4 (cropped) | 1280 | 1024 | 30fps 1080p - 1280x1024 5:4 (cropped) | 2 |  |  | MIC-7502-Z30x | 1 | CPP_7_3
MIC-7502-Z30x | MIC IP starlight 7000i | CPP_7_3 | MIC-7502-Z30x | MIC IP starlight 7000i - IO | 30fps 1080 | rotate 0 | H264 | 1 | 1080p | 1920 | 1080 | SD 4CIF resolution 4:3 format (cropped) | 720 | 480 | 30fps 1080p - SD 4CIF resolution 4:3 format (cropped) | 2 |  |  | MIC-7502-Z30x | 1 | CPP_7_3
MIC-7502-Z30x | MIC IP starlight 7000i | CPP_7_3 | MIC-7502-Z30x | MIC IP starlight 7000i - IO | 30fps 1080 | rotate 0 | H264 | 1 | 1080p | 1920 | 1080 | SD VGA (cropped) | 640 | 480 | 30fps 1080p - SD VGA (cropped) | 2 |  |  | MIC-7502-Z30x | 1 | CPP_7_3
MIC-7502-Z30x | MIC IP starlight 7000i | CPP_7_3 | MIC-7502-Z30x | MIC IP starlight 7000i - IO | 30fps 1080 | rotate 0 | H264 | 1 | 720p | 1280 | 720 | 720p | 1280 | 720 | 30fps 720p - 720p | 2 |  |  | MIC-7502-Z30x | 1 | CPP_7_3
MIC-7502-Z30x | MIC IP starlight 7000i | CPP_7_3 | MIC-7502-Z30x | MIC IP starlight 7000i - IO | 30fps 1080 | rotate 0 | H264 | 1 | 720p | 1280 | 720 | SD | 768 | 432 | 30fps 720p - SD | 2 |  |  | MIC-7502-Z30x | 1 | CPP_7_3
MIC-7502-Z30x | MIC IP starlight 7000i | CPP_7_3 | MIC-7502-Z30x | MIC IP starlight 7000i - IO | 30fps 1080 | rotate 0 | H264 | 1 | 720p | 1280 | 720 | SD 4CIF resolution 4:3 format (cropped) | 720 | 480 | 30fps 720p - SD 4CIF resolution 4:3 format (cropped) | 2 |  |  | MIC-7502-Z30x | 1 | CPP_7_3
MIC-7502-Z30x | MIC IP starlight 7000i | CPP_7_3 | MIC-7502-Z30x | MIC IP starlight 7000i - IO | 30fps 1080 | rotate 0 | H264 | 1 | 720p | 1280 | 720 | SD VGA (cropped) | 640 | 480 | 30fps 720p - SD VGA (cropped) | 2 |  |  | MIC-7502-Z30x | 1 | CPP_7_3
MIC-7502-Z30x | MIC IP starlight 7000i | CPP_7_3 | MIC-7502-Z30x | MIC IP starlight 7000i - IO | 30fps 1080 | rotate 0 | H265 | 1 | 1080p | 1920 | 1080 | SD | 768 | 432 | 30fps 1080p - SD | 2 |  |  | MIC-7502-Z30x | 1 | CPP_7_3
MIC-7502-Z30x | MIC IP starlight 7000i | CPP_7_3 | MIC-7502-Z30x | MIC IP starlight 7000i - IO | 30fps 1080 | rotate 0 | H265 | 1 | 1080p | 1920 | 1080 | 1080p | 1920 | 1080 | 30fps 1080p - 1080p | 2 |  |  | MIC-7502-Z30x | 1 | CPP_7_3
MIC-7502-Z30x | MIC IP starlight 7000i | CPP_7_3 | MIC-7502-Z30x | MIC IP starlight 7000i - IO | 30fps 1080 | rotate 0 | H265 | 1 | 1080p | 1920 | 1080 | 720p | 1280 | 720 | 30fps 1080p - 720p | 2 |  |  | MIC-7502-Z30x | 1 | CPP_7_3
MIC-7502-Z30x | MIC IP starlight 7000i | CPP_7_3 | MIC-7502-Z30x | MIC IP starlight 7000i - IO | 30fps 1080 | rotate 0 | H265 | 1 | 1080p | 1920 | 1080 | 1280x1024 5:4 (cropped) | 1280 | 1024 | 30fps 1080p - 1280x1024 5:4 (cropped) | 2 |  |  | MIC-7502-Z30x | 1 | CPP_7_3
MIC-7502-Z30x | MIC IP starlight 7000i | CPP_7_3 | MIC-7502-Z30x | MIC IP starlight 7000i - IO | 30fps 1080 | rotate 0 | H265 | 1 | 1080p | 1920 | 1080 | SD 4CIF resolution 4:3 format (cropped) | 720 | 480 | 30fps 1080p - SD 4CIF resolution 4:3 format (cropped) | 2 |  |  | MIC-7502-Z30x | 1 | CPP_7_3
MIC-7502-Z30x | MIC IP starlight 7000i | CPP_7_3 | MIC-7502-Z30x | MIC IP starlight 7000i - IO | 30fps 1080 | rotate 0 | H265 | 1 | 1080p | 1920 | 1080 | SD VGA (cropped) | 640 | 480 | 30fps 1080p - SD VGA (cropped) | 2 |  |  | MIC-7502-Z30x | 1 | CPP_7_3
MIC-7502-Z30x | MIC IP starlight 7000i | CPP_7_3 | MIC-7502-Z30x | MIC IP starlight 7000i - IO | 30fps 1080 | rotate 0 | H265 | 1 | 720p | 1280 | 720 | 720p | 1280 | 720 | 30fps 720p - 720p | 2 |  |  | MIC-7502-Z30x | 1 | CPP_7_3
MIC-7502-Z30x | MIC IP starlight 7000i | CPP_7_3 | MIC-7502-Z30x | MIC IP starlight 7000i - IO | 30fps 1080 | rotate 0 | H265 | 1 | 720p | 1280 | 720 | SD | 768 | 432 | 30fps 720p - SD | 2 |  |  | MIC-7502-Z30x | 1 | CPP_7_3
MIC-7502-Z30x | MIC IP starlight 7000i | CPP_7_3 | MIC-7502-Z30x | MIC IP starlight 7000i - IO | 30fps 1080 | rotate 0 | H265 | 1 | 720p | 1280 | 720 | SD 4CIF resolution 4:3 format (cropped) | 720 | 480 | 30fps 720p - SD 4CIF resolution 4:3 format (cropped) | 2 |  |  | MIC-7502-Z30x | 1 | CPP_7_3
MIC-7502-Z30x | MIC IP starlight 7000i | CPP_7_3 | MIC-7502-Z30x | MIC IP starlight 7000i - IO | 30fps 1080 | rotate 0 | H265 | 1 | 720p | 1280 | 720 | SD VGA (cropped) | 640 | 480 | 30fps 720p - SD VGA (cropped) | 2 |  |  | MIC-7502-Z30x | 1 | CPP_7_3
MIC-7502-Z30x | MIC IP starlight 7000i | CPP_7_3 | MIC-7502-Z30x | MIC IP starlight 7000i - IO | 30fps 1080 | rotate 0 | H265 ohne Bframes | 1 | 1080p | 1920 | 1080 | SD | 768 | 432 | 30fps 1080p - SD | 2 |  |  | MIC-7502-Z30x | 1 | CPP_7_3
MIC-7502-Z30x | MIC IP starlight 7000i | CPP_7_3 | MIC-7502-Z30x | MIC IP starlight 7000i - IO | 30fps 1080 | rotate 0 | H265 ohne Bframes | 1 | 1080p | 1920 | 1080 | 1080p | 1920 | 1080 | 30fps 1080p - 1080p | 2 |  |  | MIC-7502-Z30x | 1 | CPP_7_3
MIC-7502-Z30x | MIC IP starlight 7000i | CPP_7_3 | MIC-7502-Z30x | MIC IP starlight 7000i - IO | 30fps 1080 | rotate 0 | H265 ohne Bframes | 1 | 1080p | 1920 | 1080 | 720p | 1280 | 720 | 30fps 1080p - 720p | 2 |  |  | MIC-7502-Z30x | 1 | CPP_7_3
MIC-7502-Z30x | MIC IP starlight 7000i | CPP_7_3 | MIC-7502-Z30x | MIC IP starlight 7000i - IO | 30fps 1080 | rotate 0 | H265 ohne Bframes | 1 | 1080p | 1920 | 1080 | 1280x1024 5:4 (cropped) | 1280 | 1024 | 30fps 1080p - 1280x1024 5:4 (cropped) | 2 |  |  | MIC-7502-Z30x | 1 | CPP_7_3
MIC-7502-Z30x | MIC IP starlight 7000i | CPP_7_3 | MIC-7502-Z30x | MIC IP starlight 7000i - IO | 30fps 1080 | rotate 0 | H265 ohne Bframes | 1 | 1080p | 1920 | 1080 | SD 4CIF resolution 4:3 format (cropped) | 720 | 480 | 30fps 1080p - SD 4CIF resolution 4:3 format (cropped) | 2 |  |  | MIC-7502-Z30x | 1 | CPP_7_3
MIC-7502-Z30x | MIC IP starlight 7000i | CPP_7_3 | MIC-7502-Z30x | MIC IP starlight 7000i - IO | 30fps 1080 | rotate 0 | H265 ohne Bframes | 1 | 1080p | 1920 | 1080 | SD VGA (cropped) | 640 | 480 | 30fps 1080p - SD VGA (cropped) | 2 |  |  | MIC-7502-Z30x | 1 | CPP_7_3
MIC-7502-Z30x | MIC IP starlight 7000i | CPP_7_3 | MIC-7502-Z30x | MIC IP starlight 7000i - IO | 30fps 1080 | rotate 0 | H265 ohne Bframes | 1 | 720p | 1280 | 720 | 720p | 1280 | 720 | 30fps 720p - 720p | 2 |  |  | MIC-7502-Z30x | 1 | CPP_7_3
MIC-7502-Z30x | MIC IP starlight 7000i | CPP_7_3 | MIC-7502-Z30x | MIC IP starlight 7000i - IO | 30fps 1080 | rotate 0 | H265 ohne Bframes | 1 | 720p | 1280 | 720 | SD | 768 | 432 | 30fps 720p - SD | 2 |  |  | MIC-7502-Z30x | 1 | CPP_7_3
MIC-7502-Z30x | MIC IP starlight 7000i | CPP_7_3 | MIC-7502-Z30x | MIC IP starlight 7000i - IO | 30fps 1080 | rotate 0 | H265 ohne Bframes | 1 | 720p | 1280 | 720 | SD 4CIF resolution 4:3 format (cropped) | 720 | 480 | 30fps 720p - SD 4CIF resolution 4:3 format (cropped) | 2 |  |  | MIC-7502-Z30x | 1 | CPP_7_3
MIC-7502-Z30x | MIC IP starlight 7000i | CPP_7_3 | MIC-7502-Z30x | MIC IP starlight 7000i - IO | 30fps 1080 | rotate 0 | H265 ohne Bframes | 1 | 720p | 1280 | 720 | SD VGA (cropped) | 640 | 480 | 30fps 720p - SD VGA (cropped) | 2 |  |  | MIC-7502-Z30x | 1 | CPP_7_3
MIC-7502-Z30x | MIC IP starlight 7000i | CPP_7_3 | MIC-7502-Z30x | MIC IP starlight 7000i - IO | 50fps 1080 | rotate 0 | H264 | 1 | 1080p | 1920 | 1080 | SD | 768 | 432 | 50fps 1080p - SD | 2 |  |  | MIC-7502-Z30x | 1 | CPP_7_3
MIC-7502-Z30x | MIC IP starlight 7000i | CPP_7_3 | MIC-7502-Z30x | MIC IP starlight 7000i - IO | 50fps 1080 | rotate 0 | H264 | 1 | 1080p | 1920 | 1080 | 1080p | 1920 | 1080 | 50fps 1080p - 1080p | 2 |  |  | MIC-7502-Z30x | 1 | CPP_7_3
MIC-7502-Z30x | MIC IP starlight 7000i | CPP_7_3 | MIC-7502-Z30x | MIC IP starlight 7000i - IO | 50fps 1080 | rotate 0 | H264 | 1 | 1080p | 1920 | 1080 | 720p full frame rate | 1280 | 720 | 50fps 1080p - 720p full frame rate | 2 |  |  | MIC-7502-Z30x | 1 | CPP_7_3
MIC-7502-Z30x | MIC IP starlight 7000i | CPP_7_3 | MIC-7502-Z30x | MIC IP starlight 7000i - IO | 50fps 1080 | rotate 0 | H264 | 1 | 1080p | 1920 | 1080 | 1280x1024 5:4 (cropped) | 1280 | 1024 | 50fps 1080p - 1280x1024 5:4 (cropped) | 2 |  |  | MIC-7502-Z30x | 1 | CPP_7_3
MIC-7502-Z30x | MIC IP starlight 7000i | CPP_7_3 | MIC-7502-Z30x | MIC IP starlight 7000i - IO | 50fps 1080 | rotate 0 | H264 | 1 | 1080p | 1920 | 1080 | SD 4CIF resolution 4:3 format (cropped) | 720 | 576 | 50fps 1080p - SD 4CIF resolution 4:3 format (cropped) | 2 |  |  | MIC-7502-Z30x | 1 | CPP_7_3
MIC-7502-Z30x | MIC IP starlight 7000i | CPP_7_3 | MIC-7502-Z30x | MIC IP starlight 7000i - IO | 50fps 1080 | rotate 0 | H264 | 1 | 1080p | 1920 | 1080 | SD VGA (cropped) | 640 | 480 | 50fps 1080p - SD VGA (cropped) | 2 |  |  | MIC-7502-Z30x | 1 | CPP_7_3
MIC-7502-Z30x | MIC IP starlight 7000i | CPP_7_3 | MIC-7502-Z30x | MIC IP starlight 7000i - IO | 50fps 1080 | rotate 0 | H264 | 1 | 720p full frame rate | 1280 | 720 | 720p full frame rate | 1280 | 720 | 50fps 720p full frame rate - 720p full frame rate | 2 |  |  | MIC-7502-Z30x | 1 | CPP_7_3
MIC-7502-Z30x | MIC IP starlight 7000i | CPP_7_3 | MIC-7502-Z30x | MIC IP starlight 7000i - IO | 50fps 1080 | rotate 0 | H264 | 1 | 720p full frame rate | 1280 | 720 | SD | 768 | 432 | 50fps 720p full frame rate - SD | 2 |  |  | MIC-7502-Z30x | 1 | CPP_7_3
MIC-7502-Z30x | MIC IP starlight 7000i | CPP_7_3 | MIC-7502-Z30x | MIC IP starlight 7000i - IO | 50fps 1080 | rotate 0 | H264 | 1 | 720p full frame rate | 1280 | 720 | SD 4CIF resolution 4:3 format (cropped) | 720 | 576 | 50fps 720p full frame rate - SD 4CIF resolution 4:3 format (cropped) | 2 |  |  | MIC-7502-Z30x | 1 | CPP_7_3
MIC-7502-Z30x | MIC IP starlight 7000i | CPP_7_3 | MIC-7502-Z30x | MIC IP starlight 7000i - IO | 50fps 1080 | rotate 0 | H264 | 1 | 720p full frame rate | 1280 | 720 | SD VGA (cropped) | 640 | 480 | 50fps 720p full frame rate - SD VGA (cropped) | 2 |  |  | MIC-7502-Z30x | 1 | CPP_7_3
MIC-7502-Z30x | MIC IP starlight 7000i | CPP_7_3 | MIC-7502-Z30x | MIC IP starlight 7000i - IO | 50fps 1080 | rotate 0 | H265 | 1 | 1080p | 1920 | 1080 | SD | 768 | 432 | 50fps 1080p - SD | 2 |  |  | MIC-7502-Z30x | 1 | CPP_7_3
MIC-7502-Z30x | MIC IP starlight 7000i | CPP_7_3 | MIC-7502-Z30x | MIC IP starlight 7000i - IO | 50fps 1080 | rotate 0 | H265 | 1 | 1080p | 1920 | 1080 | 720p full frame rate | 1280 | 720 | 50fps 1080p - 720p full frame rate | 2 |  |  | MIC-7502-Z30x | 1 | CPP_7_3
MIC-7502-Z30x | MIC IP starlight 7000i | CPP_7_3 | MIC-7502-Z30x | MIC IP starlight 7000i - IO | 50fps 1080 | rotate 0 | H265 | 1 | 1080p | 1920 | 1080 | SD 4CIF resolution 4:3 format (cropped) | 720 | 576 | 50fps 1080p - SD 4CIF resolution 4:3 format (cropped) | 2 |  |  | MIC-7502-Z30x | 1 | CPP_7_3
MIC-7502-Z30x | MIC IP starlight 7000i | CPP_7_3 | MIC-7502-Z30x | MIC IP starlight 7000i - IO | 50fps 1080 | rotate 0 | H265 | 1 | 1080p | 1920 | 1080 | SD VGA (cropped) | 640 | 480 | 50fps 1080p - SD VGA (cropped) | 2 |  |  | MIC-7502-Z30x | 1 | CPP_7_3
MIC-7502-Z30x | MIC IP starlight 7000i | CPP_7_3 | MIC-7502-Z30x | MIC IP starlight 7000i - IO | 50fps 1080 | rotate 0 | H265 | 1 | 720p full frame rate | 1280 | 720 | 720p full frame rate | 1280 | 720 | 50fps 720p full frame rate - 720p full frame rate | 2 |  |  | MIC-7502-Z30x | 1 | CPP_7_3
MIC-7502-Z30x | MIC IP starlight 7000i | CPP_7_3 | MIC-7502-Z30x | MIC IP starlight 7000i - IO | 50fps 1080 | rotate 0 | H265 | 1 | 720p full frame rate | 1280 | 720 | SD | 768 | 432 | 50fps 720p full frame rate - SD | 2 |  |  | MIC-7502-Z30x | 1 | CPP_7_3
MIC-7502-Z30x | MIC IP starlight 7000i | CPP_7_3 | MIC-7502-Z30x | MIC IP starlight 7000i - IO | 50fps 1080 | rotate 0 | H265 | 1 | 720p full frame rate | 1280 | 720 | SD 4CIF resolution 4:3 format (cropped) | 720 | 576 | 50fps 720p full frame rate - SD 4CIF resolution 4:3 format (cropped) | 2 |  |  | MIC-7502-Z30x | 1 | CPP_7_3
MIC-7502-Z30x | MIC IP starlight 7000i | CPP_7_3 | MIC-7502-Z30x | MIC IP starlight 7000i - IO | 50fps 1080 | rotate 0 | H265 | 1 | 720p full frame rate | 1280 | 720 | SD VGA (cropped) | 640 | 480 | 50fps 720p full frame rate - SD VGA (cropped) | 2 |  |  | MIC-7502-Z30x | 1 | CPP_7_3
MIC-7502-Z30x | MIC IP starlight 7000i | CPP_7_3 | MIC-7502-Z30x | MIC IP starlight 7000i - IO | 50fps 1080 | rotate 0 | H265 ohne Bframes | 1 | 1080p | 1920 | 1080 | SD | 768 | 432 | 50fps 1080p - SD | 2 |  |  | MIC-7502-Z30x | 1 | CPP_7_3
MIC-7502-Z30x | MIC IP starlight 7000i | CPP_7_3 | MIC-7502-Z30x | MIC IP starlight 7000i - IO | 50fps 1080 | rotate 0 | H265 ohne Bframes | 1 | 1080p | 1920 | 1080 | 1080p | 1920 | 1080 | 50fps 1080p - 1080p | 2 |  |  | MIC-7502-Z30x | 1 | CPP_7_3
MIC-7502-Z30x | MIC IP starlight 7000i | CPP_7_3 | MIC-7502-Z30x | MIC IP starlight 7000i - IO | 50fps 1080 | rotate 0 | H265 ohne Bframes | 1 | 1080p | 1920 | 1080 | 720p full frame rate | 1280 | 720 | 50fps 1080p - 720p full frame rate | 2 |  |  | MIC-7502-Z30x | 1 | CPP_7_3
MIC-7502-Z30x | MIC IP starlight 7000i | CPP_7_3 | MIC-7502-Z30x | MIC IP starlight 7000i - IO | 50fps 1080 | rotate 0 | H265 ohne Bframes | 1 | 1080p | 1920 | 1080 | 1280x1024 5:4 (cropped) | 1280 | 1024 | 50fps 1080p - 1280x1024 5:4 (cropped) | 2 |  |  | MIC-7502-Z30x | 1 | CPP_7_3
MIC-7502-Z30x | MIC IP starlight 7000i | CPP_7_3 | MIC-7502-Z30x | MIC IP starlight 7000i - IO | 50fps 1080 | rotate 0 | H265 ohne Bframes | 1 | 1080p | 1920 | 1080 | SD 4CIF resolution 4:3 format (cropped) | 720 | 576 | 50fps 1080p - SD 4CIF resolution 4:3 format (cropped) | 2 |  |  | MIC-7502-Z30x | 1 | CPP_7_3
MIC-7502-Z30x | MIC IP starlight 7000i | CPP_7_3 | MIC-7502-Z30x | MIC IP starlight 7000i - IO | 50fps 1080 | rotate 0 | H265 ohne Bframes | 1 | 1080p | 1920 | 1080 | SD VGA (cropped) | 640 | 480 | 50fps 1080p - SD VGA (cropped) | 2 |  |  | MIC-7502-Z30x | 1 | CPP_7_3
MIC-7502-Z30x | MIC IP starlight 7000i | CPP_7_3 | MIC-7502-Z30x | MIC IP starlight 7000i - IO | 50fps 1080 | rotate 0 | H265 ohne Bframes | 1 | 720p full frame rate | 1280 | 720 | 720p full frame rate | 1280 | 720 | 50fps 720p full frame rate - 720p full frame rate | 2 |  |  | MIC-7502-Z30x | 1 | CPP_7_3
MIC-7502-Z30x | MIC IP starlight 7000i | CPP_7_3 | MIC-7502-Z30x | MIC IP starlight 7000i - IO | 50fps 1080 | rotate 0 | H265 ohne Bframes | 1 | 720p full frame rate | 1280 | 720 | SD | 768 | 432 | 50fps 720p full frame rate - SD | 2 |  |  | MIC-7502-Z30x | 1 | CPP_7_3
MIC-7502-Z30x | MIC IP starlight 7000i | CPP_7_3 | MIC-7502-Z30x | MIC IP starlight 7000i - IO | 50fps 1080 | rotate 0 | H265 ohne Bframes | 1 | 720p full frame rate | 1280 | 720 | SD 4CIF resolution 4:3 format (cropped) | 720 | 576 | 50fps 720p full frame rate - SD 4CIF resolution 4:3 format (cropped) | 2 |  |  | MIC-7502-Z30x | 1 | CPP_7_3
MIC-7502-Z30x | MIC IP starlight 7000i | CPP_7_3 | MIC-7502-Z30x | MIC IP starlight 7000i - IO | 50fps 1080 | rotate 0 | H265 ohne Bframes | 1 | 720p full frame rate | 1280 | 720 | SD VGA (cropped) | 640 | 480 | 50fps 720p full frame rate - SD VGA (cropped) | 2 |  |  | MIC-7502-Z30x | 1 | CPP_7_3
MIC-7502-Z30x | MIC IP starlight 7000i | CPP_7_3 | MIC-7502-Z30x | MIC IP starlight 7000i - IO | 60fps 1080 | rotate 0 | H264 | 1 | 1080p | 1920 | 1080 | SD | 768 | 432 | 60fps 1080p - SD | 2 |  |  | MIC-7502-Z30x | 1 | CPP_7_3
MIC-7502-Z30x | MIC IP starlight 7000i | CPP_7_3 | MIC-7502-Z30x | MIC IP starlight 7000i - IO | 60fps 1080 | rotate 0 | H264 | 1 | 1080p | 1920 | 1080 | 1080p | 1920 | 1080 | 60fps 1080p - 1080p | 2 |  |  | MIC-7502-Z30x | 1 | CPP_7_3
MIC-7502-Z30x | MIC IP starlight 7000i | CPP_7_3 | MIC-7502-Z30x | MIC IP starlight 7000i - IO | 60fps 1080 | rotate 0 | H264 | 1 | 1080p | 1920 | 1080 | 720p full frame rate | 1280 | 720 | 60fps 1080p - 720p full frame rate | 2 |  |  | MIC-7502-Z30x | 1 | CPP_7_3
MIC-7502-Z30x | MIC IP starlight 7000i | CPP_7_3 | MIC-7502-Z30x | MIC IP starlight 7000i - IO | 60fps 1080 | rotate 0 | H264 | 1 | 1080p | 1920 | 1080 | 1280x1024 5:4 (cropped) | 1280 | 1024 | 60fps 1080p - 1280x1024 5:4 (cropped) | 2 |  |  | MIC-7502-Z30x | 1 | CPP_7_3
MIC-7502-Z30x | MIC IP starlight 7000i | CPP_7_3 | MIC-7502-Z30x | MIC IP starlight 7000i - IO | 60fps 1080 | rotate 0 | H264 | 1 | 1080p | 1920 | 1080 | SD 4CIF resolution 4:3 format (cropped) | 720 | 480 | 60fps 1080p - SD 4CIF resolution 4:3 format (cropped) | 2 |  |  | MIC-7502-Z30x | 1 | CPP_7_3
MIC-7502-Z30x | MIC IP starlight 7000i | CPP_7_3 | MIC-7502-Z30x | MIC IP starlight 7000i - IO | 60fps 1080 | rotate 0 | H264 | 1 | 1080p | 1920 | 1080 | SD VGA (cropped) | 640 | 480 | 60fps 1080p - SD VGA (cropped) | 2 |  |  | MIC-7502-Z30x | 1 | CPP_7_3
MIC-7502-Z30x | MIC IP starlight 7000i | CPP_7_3 | MIC-7502-Z30x | MIC IP starlight 7000i - IO | 60fps 1080 | rotate 0 | H264 | 1 | 720p full frame rate | 1280 | 720 | 720p full frame rate | 1280 | 720 | 60fps 720p full frame rate - 720p full frame rate | 2 |  |  | MIC-7502-Z30x | 1 | CPP_7_3
MIC-7502-Z30x | MIC IP starlight 7000i | CPP_7_3 | MIC-7502-Z30x | MIC IP starlight 7000i - IO | 60fps 1080 | rotate 0 | H264 | 1 | 720p full frame rate | 1280 | 720 | SD | 768 | 432 | 60fps 720p full frame rate - SD | 2 |  |  | MIC-7502-Z30x | 1 | CPP_7_3
MIC-7502-Z30x | MIC IP starlight 7000i | CPP_7_3 | MIC-7502-Z30x | MIC IP starlight 7000i - IO | 60fps 1080 | rotate 0 | H264 | 1 | 720p full frame rate | 1280 | 720 | SD 4CIF resolution 4:3 format (cropped) | 720 | 480 | 60fps 720p full frame rate - SD 4CIF resolution 4:3 format (cropped) | 2 |  |  | MIC-7502-Z30x | 1 | CPP_7_3
MIC-7502-Z30x | MIC IP starlight 7000i | CPP_7_3 | MIC-7502-Z30x | MIC IP starlight 7000i - IO | 60fps 1080 | rotate 0 | H264 | 1 | 720p full frame rate | 1280 | 720 | SD VGA (cropped) | 640 | 480 | 60fps 720p full frame rate - SD VGA (cropped) | 2 |  |  | MIC-7502-Z30x | 1 | CPP_7_3
MIC-7502-Z30x | MIC IP starlight 7000i | CPP_7_3 | MIC-7502-Z30x | MIC IP starlight 7000i - IO | 60fps 1080 | rotate 0 | H265 | 1 | 1080p | 1920 | 1080 | SD | 768 | 432 | 60fps 1080p - SD | 2 |  |  | MIC-7502-Z30x | 1 | CPP_7_3
MIC-7502-Z30x | MIC IP starlight 7000i | CPP_7_3 | MIC-7502-Z30x | MIC IP starlight 7000i - IO | 60fps 1080 | rotate 0 | H265 | 1 | 1080p | 1920 | 1080 | SD 4CIF resolution 4:3 format (cropped) | 720 | 480 | 60fps 1080p - SD 4CIF resolution 4:3 format (cropped) | 2 |  |  | MIC-7502-Z30x | 1 | CPP_7_3
MIC-7502-Z30x | MIC IP starlight 7000i | CPP_7_3 | MIC-7502-Z30x | MIC IP starlight 7000i - IO | 60fps 1080 | rotate 0 | H265 | 1 | 1080p | 1920 | 1080 | SD VGA (cropped) | 640 | 480 | 60fps 1080p - SD VGA (cropped) | 2 |  |  | MIC-7502-Z30x | 1 | CPP_7_3
MIC-7502-Z30x | MIC IP starlight 7000i | CPP_7_3 | MIC-7502-Z30x | MIC IP starlight 7000i - IO | 60fps 1080 | rotate 0 | H265 | 1 | 720p full frame rate | 1280 | 720 | 720p full frame rate | 1280 | 720 | 60fps 720p full frame rate - 720p full frame rate | 2 |  |  | MIC-7502-Z30x | 1 | CPP_7_3
MIC-7502-Z30x | MIC IP starlight 7000i | CPP_7_3 | MIC-7502-Z30x | MIC IP starlight 7000i - IO | 60fps 1080 | rotate 0 | H265 | 1 | 720p full frame rate | 1280 | 720 | SD | 768 | 432 | 60fps 720p full frame rate - SD | 2 |  |  | MIC-7502-Z30x | 1 | CPP_7_3
MIC-7502-Z30x | MIC IP starlight 7000i | CPP_7_3 | MIC-7502-Z30x | MIC IP starlight 7000i - IO | 60fps 1080 | rotate 0 | H265 | 1 | 720p full frame rate | 1280 | 720 | SD 4CIF resolution 4:3 format (cropped) | 720 | 480 | 60fps 720p full frame rate - SD 4CIF resolution 4:3 format (cropped) | 2 |  |  | MIC-7502-Z30x | 1 | CPP_7_3
MIC-7502-Z30x | MIC IP starlight 7000i | CPP_7_3 | MIC-7502-Z30x | MIC IP starlight 7000i - IO | 60fps 1080 | rotate 0 | H265 | 1 | 720p full frame rate | 1280 | 720 | SD VGA (cropped) | 640 | 480 | 60fps 720p full frame rate - SD VGA (cropped) | 2 |  |  | MIC-7502-Z30x | 1 | CPP_7_3
MIC-7502-Z30x | MIC IP starlight 7000i | CPP_7_3 | MIC-7502-Z30x | MIC IP starlight 7000i - IO | 60fps 1080 | rotate 0 | H265 ohne Bframes | 1 | 1080p | 1920 | 1080 | SD | 768 | 432 | 60fps 1080p - SD | 2 |  |  | MIC-7502-Z30x | 1 | CPP_7_3
MIC-7502-Z30x | MIC IP starlight 7000i | CPP_7_3 | MIC-7502-Z30x | MIC IP starlight 7000i - IO | 60fps 1080 | rotate 0 | H265 ohne Bframes | 1 | 1080p | 1920 | 1080 | 720p full frame rate | 1280 | 720 | 60fps 1080p - 720p full frame rate | 2 |  |  | MIC-7502-Z30x | 1 | CPP_7_3
MIC-7502-Z30x | MIC IP starlight 7000i | CPP_7_3 | MIC-7502-Z30x | MIC IP starlight 7000i - IO | 60fps 1080 | rotate 0 | H265 ohne Bframes | 1 | 1080p | 1920 | 1080 | 1280x1024 5:4 (cropped) | 1280 | 1024 | 60fps 1080p - 1280x1024 5:4 (cropped) | 2 |  |  | MIC-7502-Z30x | 1 | CPP_7_3
MIC-7502-Z30x | MIC IP starlight 7000i | CPP_7_3 | MIC-7502-Z30x | MIC IP starlight 7000i - IO | 60fps 1080 | rotate 0 | H265 ohne Bframes | 1 | 1080p | 1920 | 1080 | SD 4CIF resolution 4:3 format (cropped) | 720 | 480 | 60fps 1080p - SD 4CIF resolution 4:3 format (cropped) | 2 |  |  | MIC-7502-Z30x | 1 | CPP_7_3
MIC-7502-Z30x | MIC IP starlight 7000i | CPP_7_3 | MIC-7502-Z30x | MIC IP starlight 7000i - IO | 60fps 1080 | rotate 0 | H265 ohne Bframes | 1 | 1080p | 1920 | 1080 | SD VGA (cropped) | 640 | 480 | 60fps 1080p - SD VGA (cropped) | 2 |  |  | MIC-7502-Z30x | 1 | CPP_7_3
MIC-7502-Z30x | MIC IP starlight 7000i | CPP_7_3 | MIC-7502-Z30x | MIC IP starlight 7000i - IO | 60fps 1080 | rotate 0 | H265 ohne Bframes | 1 | 720p full frame rate | 1280 | 720 | 720p full frame rate | 1280 | 720 | 60fps 720p full frame rate - 720p full frame rate | 2 |  |  | MIC-7502-Z30x | 1 | CPP_7_3
MIC-7502-Z30x | MIC IP starlight 7000i | CPP_7_3 | MIC-7502-Z30x | MIC IP starlight 7000i - IO | 60fps 1080 | rotate 0 | H265 ohne Bframes | 1 | 720p full frame rate | 1280 | 720 | SD | 768 | 432 | 60fps 720p full frame rate - SD | 2 |  |  | MIC-7502-Z30x | 1 | CPP_7_3
MIC-7502-Z30x | MIC IP starlight 7000i | CPP_7_3 | MIC-7502-Z30x | MIC IP starlight 7000i - IO | 60fps 1080 | rotate 0 | H265 ohne Bframes | 1 | 720p full frame rate | 1280 | 720 | SD 4CIF resolution 4:3 format (cropped) | 720 | 480 | 60fps 720p full frame rate - SD 4CIF resolution 4:3 format (cropped) | 2 |  |  | MIC-7502-Z30x | 1 | CPP_7_3
MIC-7502-Z30x | MIC IP starlight 7000i | CPP_7_3 | MIC-7502-Z30x | MIC IP starlight 7000i - IO | 60fps 1080 | rotate 0 | H265 ohne Bframes | 1 | 720p full frame rate | 1280 | 720 | SD VGA (cropped) | 640 | 480 | 60fps 720p full frame rate - SD VGA (cropped) | 2 |  |  | MIC-7502-Z30x | 1 | CPP_7_3
MIC-7502-Z30x | MIC IP starlight 7000i | CPP_7_3 | MIC-7502-Z30x | MIC IP starlight 7000i - VJC-7000 | 25fps 1080 | rotate 0 | H264 | 1 | 1080p | 1920 | 1080 | SD | 768 | 432 | 25fps 1080p - SD | 2 |  |  | MIC-7502-Z30x | 1 | CPP_7_3
MIC-7502-Z30x | MIC IP starlight 7000i | CPP_7_3 | MIC-7502-Z30x | MIC IP starlight 7000i - VJC-7000 | 25fps 1080 | rotate 0 | H264 | 1 | 1080p | 1920 | 1080 | 1080p | 1920 | 1080 | 25fps 1080p - 1080p | 2 |  |  | MIC-7502-Z30x | 1 | CPP_7_3
MIC-7502-Z30x | MIC IP starlight 7000i | CPP_7_3 | MIC-7502-Z30x | MIC IP starlight 7000i - VJC-7000 | 25fps 1080 | rotate 0 | H264 | 1 | 1080p | 1920 | 1080 | 720p | 1280 | 720 | 25fps 1080p - 720p | 2 |  |  | MIC-7502-Z30x | 1 | CPP_7_3
MIC-7502-Z30x | MIC IP starlight 7000i | CPP_7_3 | MIC-7502-Z30x | MIC IP starlight 7000i - VJC-7000 | 25fps 1080 | rotate 0 | H264 | 1 | 1080p | 1920 | 1080 | 1280x1024 5:4 (cropped) | 1280 | 1024 | 25fps 1080p - 1280x1024 5:4 (cropped) | 2 |  |  | MIC-7502-Z30x | 1 | CPP_7_3
MIC-7502-Z30x | MIC IP starlight 7000i | CPP_7_3 | MIC-7502-Z30x | MIC IP starlight 7000i - VJC-7000 | 25fps 1080 | rotate 0 | H264 | 1 | 1080p | 1920 | 1080 | SD 4CIF resolution 4:3 format (cropped) | 720 | 576 | 25fps 1080p - SD 4CIF resolution 4:3 format (cropped) | 2 |  |  | MIC-7502-Z30x | 1 | CPP_7_3
MIC-7502-Z30x | MIC IP starlight 7000i | CPP_7_3 | MIC-7502-Z30x | MIC IP starlight 7000i - VJC-7000 | 25fps 1080 | rotate 0 | H264 | 1 | 1080p | 1920 | 1080 | SD VGA (cropped) | 640 | 480 | 25fps 1080p - SD VGA (cropped) | 2 |  |  | MIC-7502-Z30x | 1 | CPP_7_3
MIC-7502-Z30x | MIC IP starlight 7000i | CPP_7_3 | MIC-7502-Z30x | MIC IP starlight 7000i - VJC-7000 | 25fps 1080 | rotate 0 | H264 | 1 | 720p | 1280 | 720 | 720p | 1280 | 720 | 25fps 720p - 720p | 2 |  |  | MIC-7502-Z30x | 1 | CPP_7_3
MIC-7502-Z30x | MIC IP starlight 7000i | CPP_7_3 | MIC-7502-Z30x | MIC IP starlight 7000i - VJC-7000 | 25fps 1080 | rotate 0 | H264 | 1 | 720p | 1280 | 720 | SD | 768 | 432 | 25fps 720p - SD | 2 |  |  | MIC-7502-Z30x | 1 | CPP_7_3
MIC-7502-Z30x | MIC IP starlight 7000i | CPP_7_3 | MIC-7502-Z30x | MIC IP starlight 7000i - VJC-7000 | 25fps 1080 | rotate 0 | H264 | 1 | 720p | 1280 | 720 | SD 4CIF resolution 4:3 format (cropped) | 720 | 576 | 25fps 720p - SD 4CIF resolution 4:3 format (cropped) | 2 |  |  | MIC-7502-Z30x | 1 | CPP_7_3
MIC-7502-Z30x | MIC IP starlight 7000i | CPP_7_3 | MIC-7502-Z30x | MIC IP starlight 7000i - VJC-7000 | 25fps 1080 | rotate 0 | H264 | 1 | 720p | 1280 | 720 | SD VGA (cropped) | 640 | 480 | 25fps 720p - SD VGA (cropped) | 2 |  |  | MIC-7502-Z30x | 1 | CPP_7_3
MIC-7502-Z30x | MIC IP starlight 7000i | CPP_7_3 | MIC-7502-Z30x | MIC IP starlight 7000i - VJC-7000 | 25fps 1080 | rotate 0 | H265 | 1 | 1080p | 1920 | 1080 | SD | 768 | 432 | 25fps 1080p - SD | 2 |  |  | MIC-7502-Z30x | 1 | CPP_7_3
MIC-7502-Z30x | MIC IP starlight 7000i | CPP_7_3 | MIC-7502-Z30x | MIC IP starlight 7000i - VJC-7000 | 25fps 1080 | rotate 0 | H265 | 1 | 1080p | 1920 | 1080 | 1080p | 1920 | 1080 | 25fps 1080p - 1080p | 2 |  |  | MIC-7502-Z30x | 1 | CPP_7_3
MIC-7502-Z30x | MIC IP starlight 7000i | CPP_7_3 | MIC-7502-Z30x | MIC IP starlight 7000i - VJC-7000 | 25fps 1080 | rotate 0 | H265 | 1 | 1080p | 1920 | 1080 | 720p | 1280 | 720 | 25fps 1080p - 720p | 2 |  |  | MIC-7502-Z30x | 1 | CPP_7_3
MIC-7502-Z30x | MIC IP starlight 7000i | CPP_7_3 | MIC-7502-Z30x | MIC IP starlight 7000i - VJC-7000 | 25fps 1080 | rotate 0 | H265 | 1 | 1080p | 1920 | 1080 | 1280x1024 5:4 (cropped) | 1280 | 1024 | 25fps 1080p - 1280x1024 5:4 (cropped) | 2 |  |  | MIC-7502-Z30x | 1 | CPP_7_3
MIC-7502-Z30x | MIC IP starlight 7000i | CPP_7_3 | MIC-7502-Z30x | MIC IP starlight 7000i - VJC-7000 | 25fps 1080 | rotate 0 | H265 | 1 | 1080p | 1920 | 1080 | SD 4CIF resolution 4:3 format (cropped) | 720 | 576 | 25fps 1080p - SD 4CIF resolution 4:3 format (cropped) | 2 |  |  | MIC-7502-Z30x | 1 | CPP_7_3
MIC-7502-Z30x | MIC IP starlight 7000i | CPP_7_3 | MIC-7502-Z30x | MIC IP starlight 7000i - VJC-7000 | 25fps 1080 | rotate 0 | H265 | 1 | 1080p | 1920 | 1080 | SD VGA (cropped) | 640 | 480 | 25fps 1080p - SD VGA (cropped) | 2 |  |  | MIC-7502-Z30x | 1 | CPP_7_3
MIC-7502-Z30x | MIC IP starlight 7000i | CPP_7_3 | MIC-7502-Z30x | MIC IP starlight 7000i - VJC-7000 | 25fps 1080 | rotate 0 | H265 | 1 | 720p | 1280 | 720 | 720p | 1280 | 720 | 25fps 720p - 720p | 2 |  |  | MIC-7502-Z30x | 1 | CPP_7_3
MIC-7502-Z30x | MIC IP starlight 7000i | CPP_7_3 | MIC-7502-Z30x | MIC IP starlight 7000i - VJC-7000 | 25fps 1080 | rotate 0 | H265 | 1 | 720p | 1280 | 720 | SD | 768 | 432 | 25fps 720p - SD | 2 |  |  | MIC-7502-Z30x | 1 | CPP_7_3
MIC-7502-Z30x | MIC IP starlight 7000i | CPP_7_3 | MIC-7502-Z30x | MIC IP starlight 7000i - VJC-7000 | 25fps 1080 | rotate 0 | H265 | 1 | 720p | 1280 | 720 | SD 4CIF resolution 4:3 format (cropped) | 720 | 576 | 25fps 720p - SD 4CIF resolution 4:3 format (cropped) | 2 |  |  | MIC-7502-Z30x | 1 | CPP_7_3
MIC-7502-Z30x | MIC IP starlight 7000i | CPP_7_3 | MIC-7502-Z30x | MIC IP starlight 7000i - VJC-7000 | 25fps 1080 | rotate 0 | H265 | 1 | 720p | 1280 | 720 | SD VGA (cropped) | 640 | 480 | 25fps 720p - SD VGA (cropped) | 2 |  |  | MIC-7502-Z30x | 1 | CPP_7_3
MIC-7502-Z30x | MIC IP starlight 7000i | CPP_7_3 | MIC-7502-Z30x | MIC IP starlight 7000i - VJC-7000 | 25fps 1080 | rotate 0 | H265 ohne Bframes | 1 | 1080p | 1920 | 1080 | SD | 768 | 432 | 25fps 1080p - SD | 2 |  |  | MIC-7502-Z30x | 1 | CPP_7_3
MIC-7502-Z30x | MIC IP starlight 7000i | CPP_7_3 | MIC-7502-Z30x | MIC IP starlight 7000i - VJC-7000 | 25fps 1080 | rotate 0 | H265 ohne Bframes | 1 | 1080p | 1920 | 1080 | 1080p | 1920 | 1080 | 25fps 1080p - 1080p | 2 |  |  | MIC-7502-Z30x | 1 | CPP_7_3
MIC-7502-Z30x | MIC IP starlight 7000i | CPP_7_3 | MIC-7502-Z30x | MIC IP starlight 7000i - VJC-7000 | 25fps 1080 | rotate 0 | H265 ohne Bframes | 1 | 1080p | 1920 | 1080 | 720p | 1280 | 720 | 25fps 1080p - 720p | 2 |  |  | MIC-7502-Z30x | 1 | CPP_7_3
MIC-7502-Z30x | MIC IP starlight 7000i | CPP_7_3 | MIC-7502-Z30x | MIC IP starlight 7000i - VJC-7000 | 25fps 1080 | rotate 0 | H265 ohne Bframes | 1 | 1080p | 1920 | 1080 | 1280x1024 5:4 (cropped) | 1280 | 1024 | 25fps 1080p - 1280x1024 5:4 (cropped) | 2 |  |  | MIC-7502-Z30x | 1 | CPP_7_3
MIC-7502-Z30x | MIC IP starlight 7000i | CPP_7_3 | MIC-7502-Z30x | MIC IP starlight 7000i - VJC-7000 | 25fps 1080 | rotate 0 | H265 ohne Bframes | 1 | 1080p | 1920 | 1080 | SD 4CIF resolution 4:3 format (cropped) | 720 | 576 | 25fps 1080p - SD 4CIF resolution 4:3 format (cropped) | 2 |  |  | MIC-7502-Z30x | 1 | CPP_7_3
MIC-7502-Z30x | MIC IP starlight 7000i | CPP_7_3 | MIC-7502-Z30x | MIC IP starlight 7000i - VJC-7000 | 25fps 1080 | rotate 0 | H265 ohne Bframes | 1 | 1080p | 1920 | 1080 | SD VGA (cropped) | 640 | 480 | 25fps 1080p - SD VGA (cropped) | 2 |  |  | MIC-7502-Z30x | 1 | CPP_7_3
MIC-7502-Z30x | MIC IP starlight 7000i | CPP_7_3 | MIC-7502-Z30x | MIC IP starlight 7000i - VJC-7000 | 25fps 1080 | rotate 0 | H265 ohne Bframes | 1 | 720p | 1280 | 720 | 720p | 1280 | 720 | 25fps 720p - 720p | 2 |  |  | MIC-7502-Z30x | 1 | CPP_7_3
MIC-7502-Z30x | MIC IP starlight 7000i | CPP_7_3 | MIC-7502-Z30x | MIC IP starlight 7000i - VJC-7000 | 25fps 1080 | rotate 0 | H265 ohne Bframes | 1 | 720p | 1280 | 720 | SD | 768 | 432 | 25fps 720p - SD | 2 |  |  | MIC-7502-Z30x | 1 | CPP_7_3
MIC-7502-Z30x | MIC IP starlight 7000i | CPP_7_3 | MIC-7502-Z30x | MIC IP starlight 7000i - VJC-7000 | 25fps 1080 | rotate 0 | H265 ohne Bframes | 1 | 720p | 1280 | 720 | SD 4CIF resolution 4:3 format (cropped) | 720 | 576 | 25fps 720p - SD 4CIF resolution 4:3 format (cropped) | 2 |  |  | MIC-7502-Z30x | 1 | CPP_7_3
MIC-7502-Z30x | MIC IP starlight 7000i | CPP_7_3 | MIC-7502-Z30x | MIC IP starlight 7000i - VJC-7000 | 25fps 1080 | rotate 0 | H265 ohne Bframes | 1 | 720p | 1280 | 720 | SD VGA (cropped) | 640 | 480 | 25fps 720p - SD VGA (cropped) | 2 |  |  | MIC-7502-Z30x | 1 | CPP_7_3
MIC-7502-Z30x | MIC IP starlight 7000i | CPP_7_3 | MIC-7502-Z30x | MIC IP starlight 7000i - VJC-7000 | 30fps 1080 | rotate 0 | H264 | 1 | 1080p | 1920 | 1080 | SD | 768 | 432 | 30fps 1080p - SD | 2 |  |  | MIC-7502-Z30x | 1 | CPP_7_3
MIC-7502-Z30x | MIC IP starlight 7000i | CPP_7_3 | MIC-7502-Z30x | MIC IP starlight 7000i - VJC-7000 | 30fps 1080 | rotate 0 | H264 | 1 | 1080p | 1920 | 1080 | 1080p | 1920 | 1080 | 30fps 1080p - 1080p | 2 |  |  | MIC-7502-Z30x | 1 | CPP_7_3
MIC-7502-Z30x | MIC IP starlight 7000i | CPP_7_3 | MIC-7502-Z30x | MIC IP starlight 7000i - VJC-7000 | 30fps 1080 | rotate 0 | H264 | 1 | 1080p | 1920 | 1080 | 720p | 1280 | 720 | 30fps 1080p - 720p | 2 |  |  | MIC-7502-Z30x | 1 | CPP_7_3
MIC-7502-Z30x | MIC IP starlight 7000i | CPP_7_3 | MIC-7502-Z30x | MIC IP starlight 7000i - VJC-7000 | 30fps 1080 | rotate 0 | H264 | 1 | 1080p | 1920 | 1080 | 1280x1024 5:4 (cropped) | 1280 | 1024 | 30fps 1080p - 1280x1024 5:4 (cropped) | 2 |  |  | MIC-7502-Z30x | 1 | CPP_7_3
MIC-7502-Z30x | MIC IP starlight 7000i | CPP_7_3 | MIC-7502-Z30x | MIC IP starlight 7000i - VJC-7000 | 30fps 1080 | rotate 0 | H264 | 1 | 1080p | 1920 | 1080 | SD 4CIF resolution 4:3 format (cropped) | 720 | 480 | 30fps 1080p - SD 4CIF resolution 4:3 format (cropped) | 2 |  |  | MIC-7502-Z30x | 1 | CPP_7_3
MIC-7502-Z30x | MIC IP starlight 7000i | CPP_7_3 | MIC-7502-Z30x | MIC IP starlight 7000i - VJC-7000 | 30fps 1080 | rotate 0 | H264 | 1 | 1080p | 1920 | 1080 | SD VGA (cropped) | 640 | 480 | 30fps 1080p - SD VGA (cropped) | 2 |  |  | MIC-7502-Z30x | 1 | CPP_7_3
MIC-7502-Z30x | MIC IP starlight 7000i | CPP_7_3 | MIC-7502-Z30x | MIC IP starlight 7000i - VJC-7000 | 30fps 1080 | rotate 0 | H264 | 1 | 720p | 1280 | 720 | 720p | 1280 | 720 | 30fps 720p - 720p | 2 |  |  | MIC-7502-Z30x | 1 | CPP_7_3
MIC-7502-Z30x | MIC IP starlight 7000i | CPP_7_3 | MIC-7502-Z30x | MIC IP starlight 7000i - VJC-7000 | 30fps 1080 | rotate 0 | H264 | 1 | 720p | 1280 | 720 | SD | 768 | 432 | 30fps 720p - SD | 2 |  |  | MIC-7502-Z30x | 1 | CPP_7_3
MIC-7502-Z30x | MIC IP starlight 7000i | CPP_7_3 | MIC-7502-Z30x | MIC IP starlight 7000i - VJC-7000 | 30fps 1080 | rotate 0 | H264 | 1 | 720p | 1280 | 720 | SD 4CIF resolution 4:3 format (cropped) | 720 | 480 | 30fps 720p - SD 4CIF resolution 4:3 format (cropped) | 2 |  |  | MIC-7502-Z30x | 1 | CPP_7_3
MIC-7502-Z30x | MIC IP starlight 7000i | CPP_7_3 | MIC-7502-Z30x | MIC IP starlight 7000i - VJC-7000 | 30fps 1080 | rotate 0 | H264 | 1 | 720p | 1280 | 720 | SD VGA (cropped) | 640 | 480 | 30fps 720p - SD VGA (cropped) | 2 |  |  | MIC-7502-Z30x | 1 | CPP_7_3
MIC-7502-Z30x | MIC IP starlight 7000i | CPP_7_3 | MIC-7502-Z30x | MIC IP starlight 7000i - VJC-7000 | 30fps 1080 | rotate 0 | H265 | 1 | 1080p | 1920 | 1080 | SD | 768 | 432 | 30fps 1080p - SD | 2 |  |  | MIC-7502-Z30x | 1 | CPP_7_3
MIC-7502-Z30x | MIC IP starlight 7000i | CPP_7_3 | MIC-7502-Z30x | MIC IP starlight 7000i - VJC-7000 | 30fps 1080 | rotate 0 | H265 | 1 | 1080p | 1920 | 1080 | 1080p | 1920 | 1080 | 30fps 1080p - 1080p | 2 |  |  | MIC-7502-Z30x | 1 | CPP_7_3
MIC-7502-Z30x | MIC IP starlight 7000i | CPP_7_3 | MIC-7502-Z30x | MIC IP starlight 7000i - VJC-7000 | 30fps 1080 | rotate 0 | H265 | 1 | 1080p | 1920 | 1080 | 720p | 1280 | 720 | 30fps 1080p - 720p | 2 |  |  | MIC-7502-Z30x | 1 | CPP_7_3
MIC-7502-Z30x | MIC IP starlight 7000i | CPP_7_3 | MIC-7502-Z30x | MIC IP starlight 7000i - VJC-7000 | 30fps 1080 | rotate 0 | H265 | 1 | 1080p | 1920 | 1080 | 1280x1024 5:4 (cropped) | 1280 | 1024 | 30fps 1080p - 1280x1024 5:4 (cropped) | 2 |  |  | MIC-7502-Z30x | 1 | CPP_7_3
MIC-7502-Z30x | MIC IP starlight 7000i | CPP_7_3 | MIC-7502-Z30x | MIC IP starlight 7000i - VJC-7000 | 30fps 1080 | rotate 0 | H265 | 1 | 1080p | 1920 | 1080 | SD 4CIF resolution 4:3 format (cropped) | 720 | 480 | 30fps 1080p - SD 4CIF resolution 4:3 format (cropped) | 2 |  |  | MIC-7502-Z30x | 1 | CPP_7_3
MIC-7502-Z30x | MIC IP starlight 7000i | CPP_7_3 | MIC-7502-Z30x | MIC IP starlight 7000i - VJC-7000 | 30fps 1080 | rotate 0 | H265 | 1 | 1080p | 1920 | 1080 | SD VGA (cropped) | 640 | 480 | 30fps 1080p - SD VGA (cropped) | 2 |  |  | MIC-7502-Z30x | 1 | CPP_7_3
MIC-7502-Z30x | MIC IP starlight 7000i | CPP_7_3 | MIC-7502-Z30x | MIC IP starlight 7000i - VJC-7000 | 30fps 1080 | rotate 0 | H265 | 1 | 720p | 1280 | 720 | 720p | 1280 | 720 | 30fps 720p - 720p | 2 |  |  | MIC-7502-Z30x | 1 | CPP_7_3
MIC-7502-Z30x | MIC IP starlight 7000i | CPP_7_3 | MIC-7502-Z30x | MIC IP starlight 7000i - VJC-7000 | 30fps 1080 | rotate 0 | H265 | 1 | 720p | 1280 | 720 | SD | 768 | 432 | 30fps 720p - SD | 2 |  |  | MIC-7502-Z30x | 1 | CPP_7_3
MIC-7502-Z30x | MIC IP starlight 7000i | CPP_7_3 | MIC-7502-Z30x | MIC IP starlight 7000i - VJC-7000 | 30fps 1080 | rotate 0 | H265 | 1 | 720p | 1280 | 720 | SD 4CIF resolution 4:3 format (cropped) | 720 | 480 | 30fps 720p - SD 4CIF resolution 4:3 format (cropped) | 2 |  |  | MIC-7502-Z30x | 1 | CPP_7_3
MIC-7502-Z30x | MIC IP starlight 7000i | CPP_7_3 | MIC-7502-Z30x | MIC IP starlight 7000i - VJC-7000 | 30fps 1080 | rotate 0 | H265 | 1 | 720p | 1280 | 720 | SD VGA (cropped) | 640 | 480 | 30fps 720p - SD VGA (cropped) | 2 |  |  | MIC-7502-Z30x | 1 | CPP_7_3
MIC-7502-Z30x | MIC IP starlight 7000i | CPP_7_3 | MIC-7502-Z30x | MIC IP starlight 7000i - VJC-7000 | 30fps 1080 | rotate 0 | H265 ohne Bframes | 1 | 1080p | 1920 | 1080 | SD | 768 | 432 | 30fps 1080p - SD | 2 |  |  | MIC-7502-Z30x | 1 | CPP_7_3
MIC-7502-Z30x | MIC IP starlight 7000i | CPP_7_3 | MIC-7502-Z30x | MIC IP starlight 7000i - VJC-7000 | 30fps 1080 | rotate 0 | H265 ohne Bframes | 1 | 1080p | 1920 | 1080 | 1080p | 1920 | 1080 | 30fps 1080p - 1080p | 2 |  |  | MIC-7502-Z30x | 1 | CPP_7_3
MIC-7502-Z30x | MIC IP starlight 7000i | CPP_7_3 | MIC-7502-Z30x | MIC IP starlight 7000i - VJC-7000 | 30fps 1080 | rotate 0 | H265 ohne Bframes | 1 | 1080p | 1920 | 1080 | 720p | 1280 | 720 | 30fps 1080p - 720p | 2 |  |  | MIC-7502-Z30x | 1 | CPP_7_3
MIC-7502-Z30x | MIC IP starlight 7000i | CPP_7_3 | MIC-7502-Z30x | MIC IP starlight 7000i - VJC-7000 | 30fps 1080 | rotate 0 | H265 ohne Bframes | 1 | 1080p | 1920 | 1080 | 1280x1024 5:4 (cropped) | 1280 | 1024 | 30fps 1080p - 1280x1024 5:4 (cropped) | 2 |  |  | MIC-7502-Z30x | 1 | CPP_7_3
MIC-7502-Z30x | MIC IP starlight 7000i | CPP_7_3 | MIC-7502-Z30x | MIC IP starlight 7000i - VJC-7000 | 30fps 1080 | rotate 0 | H265 ohne Bframes | 1 | 1080p | 1920 | 1080 | SD 4CIF resolution 4:3 format (cropped) | 720 | 480 | 30fps 1080p - SD 4CIF resolution 4:3 format (cropped) | 2 |  |  | MIC-7502-Z30x | 1 | CPP_7_3
MIC-7502-Z30x | MIC IP starlight 7000i | CPP_7_3 | MIC-7502-Z30x | MIC IP starlight 7000i - VJC-7000 | 30fps 1080 | rotate 0 | H265 ohne Bframes | 1 | 1080p | 1920 | 1080 | SD VGA (cropped) | 640 | 480 | 30fps 1080p - SD VGA (cropped) | 2 |  |  | MIC-7502-Z30x | 1 | CPP_7_3
MIC-7502-Z30x | MIC IP starlight 7000i | CPP_7_3 | MIC-7502-Z30x | MIC IP starlight 7000i - VJC-7000 | 30fps 1080 | rotate 0 | H265 ohne Bframes | 1 | 720p | 1280 | 720 | 720p | 1280 | 720 | 30fps 720p - 720p | 2 |  |  | MIC-7502-Z30x | 1 | CPP_7_3
MIC-7502-Z30x | MIC IP starlight 7000i | CPP_7_3 | MIC-7502-Z30x | MIC IP starlight 7000i - VJC-7000 | 30fps 1080 | rotate 0 | H265 ohne Bframes | 1 | 720p | 1280 | 720 | SD | 768 | 432 | 30fps 720p - SD | 2 |  |  | MIC-7502-Z30x | 1 | CPP_7_3
MIC-7502-Z30x | MIC IP starlight 7000i | CPP_7_3 | MIC-7502-Z30x | MIC IP starlight 7000i - VJC-7000 | 30fps 1080 | rotate 0 | H265 ohne Bframes | 1 | 720p | 1280 | 720 | SD 4CIF resolution 4:3 format (cropped) | 720 | 480 | 30fps 720p - SD 4CIF resolution 4:3 format (cropped) | 2 |  |  | MIC-7502-Z30x | 1 | CPP_7_3
MIC-7502-Z30x | MIC IP starlight 7000i | CPP_7_3 | MIC-7502-Z30x | MIC IP starlight 7000i - VJC-7000 | 30fps 1080 | rotate 0 | H265 ohne Bframes | 1 | 720p | 1280 | 720 | SD VGA (cropped) | 640 | 480 | 30fps 720p - SD VGA (cropped) | 2 |  |  | MIC-7502-Z30x | 1 | CPP_7_3
MIC-7502-Z30x | MIC IP starlight 7000i | CPP_7_3 | MIC-7502-Z30x | MIC IP starlight 7000i - VJC-7000 | 50fps 1080 | rotate 0 | H264 | 1 | 1080p | 1920 | 1080 | SD | 768 | 432 | 50fps 1080p - SD | 2 |  |  | MIC-7502-Z30x | 1 | CPP_7_3
MIC-7502-Z30x | MIC IP starlight 7000i | CPP_7_3 | MIC-7502-Z30x | MIC IP starlight 7000i - VJC-7000 | 50fps 1080 | rotate 0 | H264 | 1 | 1080p | 1920 | 1080 | 1080p | 1920 | 1080 | 50fps 1080p - 1080p | 2 |  |  | MIC-7502-Z30x | 1 | CPP_7_3
MIC-7502-Z30x | MIC IP starlight 7000i | CPP_7_3 | MIC-7502-Z30x | MIC IP starlight 7000i - VJC-7000 | 50fps 1080 | rotate 0 | H264 | 1 | 1080p | 1920 | 1080 | 720p full frame rate | 1280 | 720 | 50fps 1080p - 720p full frame rate | 2 |  |  | MIC-7502-Z30x | 1 | CPP_7_3
MIC-7502-Z30x | MIC IP starlight 7000i | CPP_7_3 | MIC-7502-Z30x | MIC IP starlight 7000i - VJC-7000 | 50fps 1080 | rotate 0 | H264 | 1 | 1080p | 1920 | 1080 | 1280x1024 5:4 (cropped) | 1280 | 1024 | 50fps 1080p - 1280x1024 5:4 (cropped) | 2 |  |  | MIC-7502-Z30x | 1 | CPP_7_3
MIC-7502-Z30x | MIC IP starlight 7000i | CPP_7_3 | MIC-7502-Z30x | MIC IP starlight 7000i - VJC-7000 | 50fps 1080 | rotate 0 | H264 | 1 | 1080p | 1920 | 1080 | SD 4CIF resolution 4:3 format (cropped) | 720 | 576 | 50fps 1080p - SD 4CIF resolution 4:3 format (cropped) | 2 |  |  | MIC-7502-Z30x | 1 | CPP_7_3
MIC-7502-Z30x | MIC IP starlight 7000i | CPP_7_3 | MIC-7502-Z30x | MIC IP starlight 7000i - VJC-7000 | 50fps 1080 | rotate 0 | H264 | 1 | 1080p | 1920 | 1080 | SD VGA (cropped) | 640 | 480 | 50fps 1080p - SD VGA (cropped) | 2 |  |  | MIC-7502-Z30x | 1 | CPP_7_3
MIC-7502-Z30x | MIC IP starlight 7000i | CPP_7_3 | MIC-7502-Z30x | MIC IP starlight 7000i - VJC-7000 | 50fps 1080 | rotate 0 | H264 | 1 | 720p full frame rate | 1280 | 720 | 720p full frame rate | 1280 | 720 | 50fps 720p full frame rate - 720p full frame rate | 2 |  |  | MIC-7502-Z30x | 1 | CPP_7_3
MIC-7502-Z30x | MIC IP starlight 7000i | CPP_7_3 | MIC-7502-Z30x | MIC IP starlight 7000i - VJC-7000 | 50fps 1080 | rotate 0 | H264 | 1 | 720p full frame rate | 1280 | 720 | SD | 768 | 432 | 50fps 720p full frame rate - SD | 2 |  |  | MIC-7502-Z30x | 1 | CPP_7_3
MIC-7502-Z30x | MIC IP starlight 7000i | CPP_7_3 | MIC-7502-Z30x | MIC IP starlight 7000i - VJC-7000 | 50fps 1080 | rotate 0 | H264 | 1 | 720p full frame rate | 1280 | 720 | SD 4CIF resolution 4:3 format (cropped) | 720 | 576 | 50fps 720p full frame rate - SD 4CIF resolution 4:3 format (cropped) | 2 |  |  | MIC-7502-Z30x | 1 | CPP_7_3
MIC-7502-Z30x | MIC IP starlight 7000i | CPP_7_3 | MIC-7502-Z30x | MIC IP starlight 7000i - VJC-7000 | 50fps 1080 | rotate 0 | H264 | 1 | 720p full frame rate | 1280 | 720 | SD VGA (cropped) | 640 | 480 | 50fps 720p full frame rate - SD VGA (cropped) | 2 |  |  | MIC-7502-Z30x | 1 | CPP_7_3
MIC-7502-Z30x | MIC IP starlight 7000i | CPP_7_3 | MIC-7502-Z30x | MIC IP starlight 7000i - VJC-7000 | 50fps 1080 | rotate 0 | H265 | 1 | 1080p | 1920 | 1080 | SD | 768 | 432 | 50fps 1080p - SD | 2 |  |  | MIC-7502-Z30x | 1 | CPP_7_3
MIC-7502-Z30x | MIC IP starlight 7000i | CPP_7_3 | MIC-7502-Z30x | MIC IP starlight 7000i - VJC-7000 | 50fps 1080 | rotate 0 | H265 | 1 | 1080p | 1920 | 1080 | 720p full frame rate | 1280 | 720 | 50fps 1080p - 720p full frame rate | 2 |  |  | MIC-7502-Z30x | 1 | CPP_7_3
MIC-7502-Z30x | MIC IP starlight 7000i | CPP_7_3 | MIC-7502-Z30x | MIC IP starlight 7000i - VJC-7000 | 50fps 1080 | rotate 0 | H265 | 1 | 1080p | 1920 | 1080 | SD 4CIF resolution 4:3 format (cropped) | 720 | 576 | 50fps 1080p - SD 4CIF resolution 4:3 format (cropped) | 2 |  |  | MIC-7502-Z30x | 1 | CPP_7_3
MIC-7502-Z30x | MIC IP starlight 7000i | CPP_7_3 | MIC-7502-Z30x | MIC IP starlight 7000i - VJC-7000 | 50fps 1080 | rotate 0 | H265 | 1 | 1080p | 1920 | 1080 | SD VGA (cropped) | 640 | 480 | 50fps 1080p - SD VGA (cropped) | 2 |  |  | MIC-7502-Z30x | 1 | CPP_7_3
MIC-7502-Z30x | MIC IP starlight 7000i | CPP_7_3 | MIC-7502-Z30x | MIC IP starlight 7000i - VJC-7000 | 50fps 1080 | rotate 0 | H265 | 1 | 720p full frame rate | 1280 | 720 | 720p full frame rate | 1280 | 720 | 50fps 720p full frame rate - 720p full frame rate | 2 |  |  | MIC-7502-Z30x | 1 | CPP_7_3
MIC-7502-Z30x | MIC IP starlight 7000i | CPP_7_3 | MIC-7502-Z30x | MIC IP starlight 7000i - VJC-7000 | 50fps 1080 | rotate 0 | H265 | 1 | 720p full frame rate | 1280 | 720 | SD | 768 | 432 | 50fps 720p full frame rate - SD | 2 |  |  | MIC-7502-Z30x | 1 | CPP_7_3
MIC-7502-Z30x | MIC IP starlight 7000i | CPP_7_3 | MIC-7502-Z30x | MIC IP starlight 7000i - VJC-7000 | 50fps 1080 | rotate 0 | H265 | 1 | 720p full frame rate | 1280 | 720 | SD 4CIF resolution 4:3 format (cropped) | 720 | 576 | 50fps 720p full frame rate - SD 4CIF resolution 4:3 format (cropped) | 2 |  |  | MIC-7502-Z30x | 1 | CPP_7_3
MIC-7502-Z30x | MIC IP starlight 7000i | CPP_7_3 | MIC-7502-Z30x | MIC IP starlight 7000i - VJC-7000 | 50fps 1080 | rotate 0 | H265 | 1 | 720p full frame rate | 1280 | 720 | SD VGA (cropped) | 640 | 480 | 50fps 720p full frame rate - SD VGA (cropped) | 2 |  |  | MIC-7502-Z30x | 1 | CPP_7_3
MIC-7502-Z30x | MIC IP starlight 7000i | CPP_7_3 | MIC-7502-Z30x | MIC IP starlight 7000i - VJC-7000 | 50fps 1080 | rotate 0 | H265 ohne Bframes | 1 | 1080p | 1920 | 1080 | SD | 768 | 432 | 50fps 1080p - SD | 2 |  |  | MIC-7502-Z30x | 1 | CPP_7_3
MIC-7502-Z30x | MIC IP starlight 7000i | CPP_7_3 | MIC-7502-Z30x | MIC IP starlight 7000i - VJC-7000 | 50fps 1080 | rotate 0 | H265 ohne Bframes | 1 | 1080p | 1920 | 1080 | 1080p | 1920 | 1080 | 50fps 1080p - 1080p | 2 |  |  | MIC-7502-Z30x | 1 | CPP_7_3
MIC-7502-Z30x | MIC IP starlight 7000i | CPP_7_3 | MIC-7502-Z30x | MIC IP starlight 7000i - VJC-7000 | 50fps 1080 | rotate 0 | H265 ohne Bframes | 1 | 1080p | 1920 | 1080 | 720p full frame rate | 1280 | 720 | 50fps 1080p - 720p full frame rate | 2 |  |  | MIC-7502-Z30x | 1 | CPP_7_3
MIC-7502-Z30x | MIC IP starlight 7000i | CPP_7_3 | MIC-7502-Z30x | MIC IP starlight 7000i - VJC-7000 | 50fps 1080 | rotate 0 | H265 ohne Bframes | 1 | 1080p | 1920 | 1080 | 1280x1024 5:4 (cropped) | 1280 | 1024 | 50fps 1080p - 1280x1024 5:4 (cropped) | 2 |  |  | MIC-7502-Z30x | 1 | CPP_7_3
MIC-7502-Z30x | MIC IP starlight 7000i | CPP_7_3 | MIC-7502-Z30x | MIC IP starlight 7000i - VJC-7000 | 50fps 1080 | rotate 0 | H265 ohne Bframes | 1 | 1080p | 1920 | 1080 | SD 4CIF resolution 4:3 format (cropped) | 720 | 576 | 50fps 1080p - SD 4CIF resolution 4:3 format (cropped) | 2 |  |  | MIC-7502-Z30x | 1 | CPP_7_3
MIC-7502-Z30x | MIC IP starlight 7000i | CPP_7_3 | MIC-7502-Z30x | MIC IP starlight 7000i - VJC-7000 | 50fps 1080 | rotate 0 | H265 ohne Bframes | 1 | 1080p | 1920 | 1080 | SD VGA (cropped) | 640 | 480 | 50fps 1080p - SD VGA (cropped) | 2 |  |  | MIC-7502-Z30x | 1 | CPP_7_3
MIC-7502-Z30x | MIC IP starlight 7000i | CPP_7_3 | MIC-7502-Z30x | MIC IP starlight 7000i - VJC-7000 | 50fps 1080 | rotate 0 | H265 ohne Bframes | 1 | 720p full frame rate | 1280 | 720 | 720p full frame rate | 1280 | 720 | 50fps 720p full frame rate - 720p full frame rate | 2 |  |  | MIC-7502-Z30x | 1 | CPP_7_3
MIC-7502-Z30x | MIC IP starlight 7000i | CPP_7_3 | MIC-7502-Z30x | MIC IP starlight 7000i - VJC-7000 | 50fps 1080 | rotate 0 | H265 ohne Bframes | 1 | 720p full frame rate | 1280 | 720 | SD | 768 | 432 | 50fps 720p full frame rate - SD | 2 |  |  | MIC-7502-Z30x | 1 | CPP_7_3
MIC-7502-Z30x | MIC IP starlight 7000i | CPP_7_3 | MIC-7502-Z30x | MIC IP starlight 7000i - VJC-7000 | 50fps 1080 | rotate 0 | H265 ohne Bframes | 1 | 720p full frame rate | 1280 | 720 | SD 4CIF resolution 4:3 format (cropped) | 720 | 576 | 50fps 720p full frame rate - SD 4CIF resolution 4:3 format (cropped) | 2 |  |  | MIC-7502-Z30x | 1 | CPP_7_3
MIC-7502-Z30x | MIC IP starlight 7000i | CPP_7_3 | MIC-7502-Z30x | MIC IP starlight 7000i - VJC-7000 | 50fps 1080 | rotate 0 | H265 ohne Bframes | 1 | 720p full frame rate | 1280 | 720 | SD VGA (cropped) | 640 | 480 | 50fps 720p full frame rate - SD VGA (cropped) | 2 |  |  | MIC-7502-Z30x | 1 | CPP_7_3
MIC-7502-Z30x | MIC IP starlight 7000i | CPP_7_3 | MIC-7502-Z30x | MIC IP starlight 7000i - VJC-7000 | 60fps 1080 | rotate 0 | H264 | 1 | 1080p | 1920 | 1080 | SD | 768 | 432 | 60fps 1080p - SD | 2 |  |  | MIC-7502-Z30x | 1 | CPP_7_3
MIC-7502-Z30x | MIC IP starlight 7000i | CPP_7_3 | MIC-7502-Z30x | MIC IP starlight 7000i - VJC-7000 | 60fps 1080 | rotate 0 | H264 | 1 | 1080p | 1920 | 1080 | 1080p | 1920 | 1080 | 60fps 1080p - 1080p | 2 |  |  | MIC-7502-Z30x | 1 | CPP_7_3
MIC-7502-Z30x | MIC IP starlight 7000i | CPP_7_3 | MIC-7502-Z30x | MIC IP starlight 7000i - VJC-7000 | 60fps 1080 | rotate 0 | H264 | 1 | 1080p | 1920 | 1080 | 720p full frame rate | 1280 | 720 | 60fps 1080p - 720p full frame rate | 2 |  |  | MIC-7502-Z30x | 1 | CPP_7_3
MIC-7502-Z30x | MIC IP starlight 7000i | CPP_7_3 | MIC-7502-Z30x | MIC IP starlight 7000i - VJC-7000 | 60fps 1080 | rotate 0 | H264 | 1 | 1080p | 1920 | 1080 | 1280x1024 5:4 (cropped) | 1280 | 1024 | 60fps 1080p - 1280x1024 5:4 (cropped) | 2 |  |  | MIC-7502-Z30x | 1 | CPP_7_3
MIC-7502-Z30x | MIC IP starlight 7000i | CPP_7_3 | MIC-7502-Z30x | MIC IP starlight 7000i - VJC-7000 | 60fps 1080 | rotate 0 | H264 | 1 | 1080p | 1920 | 1080 | SD 4CIF resolution 4:3 format (cropped) | 720 | 480 | 60fps 1080p - SD 4CIF resolution 4:3 format (cropped) | 2 |  |  | MIC-7502-Z30x | 1 | CPP_7_3
MIC-7502-Z30x | MIC IP starlight 7000i | CPP_7_3 | MIC-7502-Z30x | MIC IP starlight 7000i - VJC-7000 | 60fps 1080 | rotate 0 | H264 | 1 | 1080p | 1920 | 1080 | SD VGA (cropped) | 640 | 480 | 60fps 1080p - SD VGA (cropped) | 2 |  |  | MIC-7502-Z30x | 1 | CPP_7_3
MIC-7502-Z30x | MIC IP starlight 7000i | CPP_7_3 | MIC-7502-Z30x | MIC IP starlight 7000i - VJC-7000 | 60fps 1080 | rotate 0 | H264 | 1 | 720p full frame rate | 1280 | 720 | 720p full frame rate | 1280 | 720 | 60fps 720p full frame rate - 720p full frame rate | 2 |  |  | MIC-7502-Z30x | 1 | CPP_7_3
MIC-7502-Z30x | MIC IP starlight 7000i | CPP_7_3 | MIC-7502-Z30x | MIC IP starlight 7000i - VJC-7000 | 60fps 1080 | rotate 0 | H264 | 1 | 720p full frame rate | 1280 | 720 | SD | 768 | 432 | 60fps 720p full frame rate - SD | 2 |  |  | MIC-7502-Z30x | 1 | CPP_7_3
MIC-7502-Z30x | MIC IP starlight 7000i | CPP_7_3 | MIC-7502-Z30x | MIC IP starlight 7000i - VJC-7000 | 60fps 1080 | rotate 0 | H264 | 1 | 720p full frame rate | 1280 | 720 | SD 4CIF resolution 4:3 format (cropped) | 720 | 480 | 60fps 720p full frame rate - SD 4CIF resolution 4:3 format (cropped) | 2 |  |  | MIC-7502-Z30x | 1 | CPP_7_3
MIC-7502-Z30x | MIC IP starlight 7000i | CPP_7_3 | MIC-7502-Z30x | MIC IP starlight 7000i - VJC-7000 | 60fps 1080 | rotate 0 | H264 | 1 | 720p full frame rate | 1280 | 720 | SD VGA (cropped) | 640 | 480 | 60fps 720p full frame rate - SD VGA (cropped) | 2 |  |  | MIC-7502-Z30x | 1 | CPP_7_3
MIC-7502-Z30x | MIC IP starlight 7000i | CPP_7_3 | MIC-7502-Z30x | MIC IP starlight 7000i - VJC-7000 | 60fps 1080 | rotate 0 | H265 | 1 | 1080p | 1920 | 1080 | SD | 768 | 432 | 60fps 1080p - SD | 2 |  |  | MIC-7502-Z30x | 1 | CPP_7_3
MIC-7502-Z30x | MIC IP starlight 7000i | CPP_7_3 | MIC-7502-Z30x | MIC IP starlight 7000i - VJC-7000 | 60fps 1080 | rotate 0 | H265 | 1 | 1080p | 1920 | 1080 | SD 4CIF resolution 4:3 format (cropped) | 720 | 480 | 60fps 1080p - SD 4CIF resolution 4:3 format (cropped) | 2 |  |  | MIC-7502-Z30x | 1 | CPP_7_3
MIC-7502-Z30x | MIC IP starlight 7000i | CPP_7_3 | MIC-7502-Z30x | MIC IP starlight 7000i - VJC-7000 | 60fps 1080 | rotate 0 | H265 | 1 | 1080p | 1920 | 1080 | SD VGA (cropped) | 640 | 480 | 60fps 1080p - SD VGA (cropped) | 2 |  |  | MIC-7502-Z30x | 1 | CPP_7_3
MIC-7502-Z30x | MIC IP starlight 7000i | CPP_7_3 | MIC-7502-Z30x | MIC IP starlight 7000i - VJC-7000 | 60fps 1080 | rotate 0 | H265 | 1 | 720p full frame rate | 1280 | 720 | 720p full frame rate | 1280 | 720 | 60fps 720p full frame rate - 720p full frame rate | 2 |  |  | MIC-7502-Z30x | 1 | CPP_7_3
MIC-7502-Z30x | MIC IP starlight 7000i | CPP_7_3 | MIC-7502-Z30x | MIC IP starlight 7000i - VJC-7000 | 60fps 1080 | rotate 0 | H265 | 1 | 720p full frame rate | 1280 | 720 | SD | 768 | 432 | 60fps 720p full frame rate - SD | 2 |  |  | MIC-7502-Z30x | 1 | CPP_7_3
MIC-7502-Z30x | MIC IP starlight 7000i | CPP_7_3 | MIC-7502-Z30x | MIC IP starlight 7000i - VJC-7000 | 60fps 1080 | rotate 0 | H265 | 1 | 720p full frame rate | 1280 | 720 | SD 4CIF resolution 4:3 format (cropped) | 720 | 480 | 60fps 720p full frame rate - SD 4CIF resolution 4:3 format (cropped) | 2 |  |  | MIC-7502-Z30x | 1 | CPP_7_3
MIC-7502-Z30x | MIC IP starlight 7000i | CPP_7_3 | MIC-7502-Z30x | MIC IP starlight 7000i - VJC-7000 | 60fps 1080 | rotate 0 | H265 | 1 | 720p full frame rate | 1280 | 720 | SD VGA (cropped) | 640 | 480 | 60fps 720p full frame rate - SD VGA (cropped) | 2 |  |  | MIC-7502-Z30x | 1 | CPP_7_3
MIC-7502-Z30x | MIC IP starlight 7000i | CPP_7_3 | MIC-7502-Z30x | MIC IP starlight 7000i - VJC-7000 | 60fps 1080 | rotate 0 | H265 ohne Bframes | 1 | 1080p | 1920 | 1080 | SD | 768 | 432 | 60fps 1080p - SD | 2 |  |  | MIC-7502-Z30x | 1 | CPP_7_3
MIC-7502-Z30x | MIC IP starlight 7000i | CPP_7_3 | MIC-7502-Z30x | MIC IP starlight 7000i - VJC-7000 | 60fps 1080 | rotate 0 | H265 ohne Bframes | 1 | 1080p | 1920 | 1080 | 720p full frame rate | 1280 | 720 | 60fps 1080p - 720p full frame rate | 2 |  |  | MIC-7502-Z30x | 1 | CPP_7_3
MIC-7502-Z30x | MIC IP starlight 7000i | CPP_7_3 | MIC-7502-Z30x | MIC IP starlight 7000i - VJC-7000 | 60fps 1080 | rotate 0 | H265 ohne Bframes | 1 | 1080p | 1920 | 1080 | 1280x1024 5:4 (cropped) | 1280 | 1024 | 60fps 1080p - 1280x1024 5:4 (cropped) | 2 |  |  | MIC-7502-Z30x | 1 | CPP_7_3
MIC-7502-Z30x | MIC IP starlight 7000i | CPP_7_3 | MIC-7502-Z30x | MIC IP starlight 7000i - VJC-7000 | 60fps 1080 | rotate 0 | H265 ohne Bframes | 1 | 1080p | 1920 | 1080 | SD 4CIF resolution 4:3 format (cropped) | 720 | 480 | 60fps 1080p - SD 4CIF resolution 4:3 format (cropped) | 2 |  |  | MIC-7502-Z30x | 1 | CPP_7_3
MIC-7502-Z30x | MIC IP starlight 7000i | CPP_7_3 | MIC-7502-Z30x | MIC IP starlight 7000i - VJC-7000 | 60fps 1080 | rotate 0 | H265 ohne Bframes | 1 | 1080p | 1920 | 1080 | SD VGA (cropped) | 640 | 480 | 60fps 1080p - SD VGA (cropped) | 2 |  |  | MIC-7502-Z30x | 1 | CPP_7_3
MIC-7502-Z30x | MIC IP starlight 7000i | CPP_7_3 | MIC-7502-Z30x | MIC IP starlight 7000i - VJC-7000 | 60fps 1080 | rotate 0 | H265 ohne Bframes | 1 | 720p full frame rate | 1280 | 720 | 720p full frame rate | 1280 | 720 | 60fps 720p full frame rate - 720p full frame rate | 2 |  |  | MIC-7502-Z30x | 1 | CPP_7_3
MIC-7502-Z30x | MIC IP starlight 7000i | CPP_7_3 | MIC-7502-Z30x | MIC IP starlight 7000i - VJC-7000 | 60fps 1080 | rotate 0 | H265 ohne Bframes | 1 | 720p full frame rate | 1280 | 720 | SD | 768 | 432 | 60fps 720p full frame rate - SD | 2 |  |  | MIC-7502-Z30x | 1 | CPP_7_3
MIC-7502-Z30x | MIC IP starlight 7000i | CPP_7_3 | MIC-7502-Z30x | MIC IP starlight 7000i - VJC-7000 | 60fps 1080 | rotate 0 | H265 ohne Bframes | 1 | 720p full frame rate | 1280 | 720 | SD 4CIF resolution 4:3 format (cropped) | 720 | 480 | 60fps 720p full frame rate - SD 4CIF resolution 4:3 format (cropped) | 2 |  |  | MIC-7502-Z30x | 1 | CPP_7_3
MIC-7502-Z30x | MIC IP starlight 7000i | CPP_7_3 | MIC-7502-Z30x | MIC IP starlight 7000i - VJC-7000 | 60fps 1080 | rotate 0 | H265 ohne Bframes | 1 | 720p full frame rate | 1280 | 720 | SD VGA (cropped) | 640 | 480 | 60fps 720p full frame rate - SD VGA (cropped) | 2 |  |  | MIC-7502-Z30x | 1 | CPP_7_3
MIC-7504-Z12xR | MIC IP ultra 7100i | CPP_7_3 | MIC-7504-Z12xR |  | 25fps 2160 | rotate 0 | H264 | 1 | 3840x2160 | 3840 | 2160 | SD | 768 | 432 | 25fps 3840x2160 - SD | 3 | 3 | MIC IP ultra 7100i (MIC-7504-Z12xR) | MIC-7504-Z12xR | 1 | CPP_7_3
MIC-7504-Z12xR | MIC IP ultra 7100i | CPP_7_3 | MIC-7504-Z12xR |  | 25fps 2160 | rotate 0 | H264 | 1 | 3840x2160 | 3840 | 2160 | copy other stream | 3840 | 2160 | 25fps 3840x2160 - copy other stream | 3 |  |  | MIC-7504-Z12xR | 1 | CPP_7_3
MIC-7504-Z12xR | MIC IP ultra 7100i | CPP_7_3 | MIC-7504-Z12xR |  | 25fps 2160 | rotate 0 | H264 | 1 | 3840x2160 | 3840 | 2160 | 3840x2160 @ SKIP6 | 3840 | 2160 | 25fps 3840x2160 - 3840x2160 @ SKIP6 | 3 |  |  | MIC-7504-Z12xR | 1 | CPP_7_3
MIC-7504-Z12xR | MIC IP ultra 7100i | CPP_7_3 | MIC-7504-Z12xR |  | 25fps 2160 | rotate 0 | H264 | 1 | 3840x2160 | 3840 | 2160 | 1920x1080 @ SKIP 2 | 1920 | 1080 | 25fps 3840x2160 - 1920x1080 @ SKIP 2 | 3 |  |  | MIC-7504-Z12xR | 1 | CPP_7_3
MIC-7504-Z12xR | MIC IP ultra 7100i | CPP_7_3 | MIC-7504-Z12xR |  | 25fps 2160 | rotate 0 | H264 | 1 | 3840x2160 | 3840 | 2160 | 720p | 1280 | 720 | 25fps 3840x2160 - 720p | 3 |  |  | MIC-7504-Z12xR | 1 | CPP_7_3
MIC-7504-Z12xR | MIC IP ultra 7100i | CPP_7_3 | MIC-7504-Z12xR |  | 25fps 2160 | rotate 0 | H264 | 1 | 3840x2160 | 3840 | 2160 | SD 4CIF resolution 4:3 format (cropped) | 720 | 576 | 25fps 3840x2160 - SD 4CIF resolution 4:3 format (cropped) | 3 |  |  | MIC-7504-Z12xR | 1 | CPP_7_3
MIC-7504-Z12xR | MIC IP ultra 7100i | CPP_7_3 | MIC-7504-Z12xR |  | 25fps 2160 | rotate 0 | H264 | 1 | 3840x2160 | 3840 | 2160 | SD VGA (cropped) | 640 | 480 | 25fps 3840x2160 - SD VGA (cropped) | 3 |  |  | MIC-7504-Z12xR | 1 | CPP_7_3
MIC-7504-Z12xR | MIC IP ultra 7100i | CPP_7_3 | MIC-7504-Z12xR |  | 25fps 2160 | rotate 0 | H264 | 1 | 3840x2160 | 3840 | 2160 | 1280x1024 5:4 (cropped) | 1280 | 1024 | 25fps 3840x2160 - 1280x1024 5:4 (cropped) | 3 |  |  | MIC-7504-Z12xR | 1 | CPP_7_3
MIC-7504-Z12xR | MIC IP ultra 7100i | CPP_7_3 | MIC-7504-Z12xR |  | 25fps 2160 | rotate 0 | H264 | 1 | 3584x2016 | 3584 | 2016 | SD | 768 | 432 | 25fps 3584x2016 - SD | 3 |  |  | MIC-7504-Z12xR | 1 | CPP_7_3
MIC-7504-Z12xR | MIC IP ultra 7100i | CPP_7_3 | MIC-7504-Z12xR |  | 25fps 2160 | rotate 0 | H264 | 1 | 3584x2016 | 3584 | 2016 | copy other stream | 3584 | 2016 | 25fps 3584x2016 - copy other stream | 3 |  |  | MIC-7504-Z12xR | 1 | CPP_7_3
MIC-7504-Z12xR | MIC IP ultra 7100i | CPP_7_3 | MIC-7504-Z12xR |  | 25fps 2160 | rotate 0 | H264 | 1 | 3584x2016 | 3584 | 2016 | 3584x2016 @ SKIP6 | 3584 | 2016 | 25fps 3584x2016 - 3584x2016 @ SKIP6 | 3 |  |  | MIC-7504-Z12xR | 1 | CPP_7_3
MIC-7504-Z12xR | MIC IP ultra 7100i | CPP_7_3 | MIC-7504-Z12xR |  | 25fps 2160 | rotate 0 | H264 | 1 | 3584x2016 | 3584 | 2016 | 1080p | 1920 | 1080 | 25fps 3584x2016 - 1080p | 3 |  |  | MIC-7504-Z12xR | 1 | CPP_7_3
MIC-7504-Z12xR | MIC IP ultra 7100i | CPP_7_3 | MIC-7504-Z12xR |  | 25fps 2160 | rotate 0 | H264 | 1 | 3584x2016 | 3584 | 2016 | 720p | 1280 | 720 | 25fps 3584x2016 - 720p | 3 |  |  | MIC-7504-Z12xR | 1 | CPP_7_3
MIC-7504-Z12xR | MIC IP ultra 7100i | CPP_7_3 | MIC-7504-Z12xR |  | 25fps 2160 | rotate 0 | H264 | 1 | 3584x2016 | 3584 | 2016 | SD 4CIF resolution 4:3 format (cropped) | 720 | 576 | 25fps 3584x2016 - SD 4CIF resolution 4:3 format (cropped) | 3 |  |  | MIC-7504-Z12xR | 1 | CPP_7_3
MIC-7504-Z12xR | MIC IP ultra 7100i | CPP_7_3 | MIC-7504-Z12xR |  | 25fps 2160 | rotate 0 | H264 | 1 | 3584x2016 | 3584 | 2016 | SD VGA (cropped) | 640 | 480 | 25fps 3584x2016 - SD VGA (cropped) | 3 |  |  | MIC-7504-Z12xR | 1 | CPP_7_3
MIC-7504-Z12xR | MIC IP ultra 7100i | CPP_7_3 | MIC-7504-Z12xR |  | 25fps 2160 | rotate 0 | H264 | 1 | 3584x2016 | 3584 | 2016 | 1280x1024 5:4 (cropped) | 1280 | 1024 | 25fps 3584x2016 - 1280x1024 5:4 (cropped) | 3 |  |  | MIC-7504-Z12xR | 1 | CPP_7_3
MIC-7504-Z12xR | MIC IP ultra 7100i | CPP_7_3 | MIC-7504-Z12xR |  | 25fps 2160 | rotate 0 | H264 | 1 | 1080p | 1920 | 1080 | SD | 768 | 432 | 25fps 1080p - SD | 3 |  |  | MIC-7504-Z12xR | 1 | CPP_7_3
MIC-7504-Z12xR | MIC IP ultra 7100i | CPP_7_3 | MIC-7504-Z12xR |  | 25fps 2160 | rotate 0 | H264 | 1 | 1080p | 1920 | 1080 | 1080p | 1920 | 1080 | 25fps 1080p - 1080p | 3 |  |  | MIC-7504-Z12xR | 1 | CPP_7_3
MIC-7504-Z12xR | MIC IP ultra 7100i | CPP_7_3 | MIC-7504-Z12xR |  | 25fps 2160 | rotate 0 | H264 | 1 | 1080p | 1920 | 1080 | 720p | 1280 | 720 | 25fps 1080p - 720p | 3 |  |  | MIC-7504-Z12xR | 1 | CPP_7_3
MIC-7504-Z12xR | MIC IP ultra 7100i | CPP_7_3 | MIC-7504-Z12xR |  | 25fps 2160 | rotate 0 | H264 | 1 | 1080p | 1920 | 1080 | 1280x1024 5:4 (cropped) | 1280 | 1024 | 25fps 1080p - 1280x1024 5:4 (cropped) | 3 |  |  | MIC-7504-Z12xR | 1 | CPP_7_3
MIC-7504-Z12xR | MIC IP ultra 7100i | CPP_7_3 | MIC-7504-Z12xR |  | 25fps 2160 | rotate 0 | H264 | 1 | 1080p | 1920 | 1080 | SD 4CIF resolution 4:3 format (cropped) | 720 | 576 | 25fps 1080p - SD 4CIF resolution 4:3 format (cropped) | 3 |  |  | MIC-7504-Z12xR | 1 | CPP_7_3
MIC-7504-Z12xR | MIC IP ultra 7100i | CPP_7_3 | MIC-7504-Z12xR |  | 25fps 2160 | rotate 0 | H264 | 1 | 1080p | 1920 | 1080 | SD VGA (cropped) | 640 | 480 | 25fps 1080p - SD VGA (cropped) | 3 |  |  | MIC-7504-Z12xR | 1 | CPP_7_3
MIC-7504-Z12xR | MIC IP ultra 7100i | CPP_7_3 | MIC-7504-Z12xR |  | 25fps 2160 | rotate 0 | H264 | 1 | 720p | 1280 | 720 | 720p | 1280 | 720 | 25fps 720p - 720p | 3 |  |  | MIC-7504-Z12xR | 1 | CPP_7_3
MIC-7504-Z12xR | MIC IP ultra 7100i | CPP_7_3 | MIC-7504-Z12xR |  | 25fps 2160 | rotate 0 | H264 | 1 | 720p | 1280 | 720 | SD | 768 | 432 | 25fps 720p - SD | 3 |  |  | MIC-7504-Z12xR | 1 | CPP_7_3
MIC-7504-Z12xR | MIC IP ultra 7100i | CPP_7_3 | MIC-7504-Z12xR |  | 25fps 2160 | rotate 0 | H264 | 1 | 720p | 1280 | 720 | SD 4CIF resolution 4:3 format (cropped) | 720 | 576 | 25fps 720p - SD 4CIF resolution 4:3 format (cropped) | 3 |  |  | MIC-7504-Z12xR | 1 | CPP_7_3
MIC-7504-Z12xR | MIC IP ultra 7100i | CPP_7_3 | MIC-7504-Z12xR |  | 25fps 2160 | rotate 0 | H264 | 1 | 720p | 1280 | 720 | SD VGA (cropped) | 640 | 480 | 25fps 720p - SD VGA (cropped) | 3 |  |  | MIC-7504-Z12xR | 1 | CPP_7_3
MIC-7504-Z12xR | MIC IP ultra 7100i | CPP_7_3 | MIC-7504-Z12xR |  | 25fps 2160 | rotate 0 | H265 | 1 | 1080p | 1920 | 1080 | SD | 768 | 432 | 25fps 1080p - SD | 3 |  |  | MIC-7504-Z12xR | 1 | CPP_7_3
MIC-7504-Z12xR | MIC IP ultra 7100i | CPP_7_3 | MIC-7504-Z12xR |  | 25fps 2160 | rotate 0 | H265 | 1 | 1080p | 1920 | 1080 | 1080p | 1920 | 1080 | 25fps 1080p - 1080p | 3 |  |  | MIC-7504-Z12xR | 1 | CPP_7_3
MIC-7504-Z12xR | MIC IP ultra 7100i | CPP_7_3 | MIC-7504-Z12xR |  | 25fps 2160 | rotate 0 | H265 | 1 | 1080p | 1920 | 1080 | 720p | 1280 | 720 | 25fps 1080p - 720p | 3 |  |  | MIC-7504-Z12xR | 1 | CPP_7_3
MIC-7504-Z12xR | MIC IP ultra 7100i | CPP_7_3 | MIC-7504-Z12xR |  | 25fps 2160 | rotate 0 | H265 | 1 | 1080p | 1920 | 1080 | 1280x1024 5:4 (cropped) | 1280 | 1024 | 25fps 1080p - 1280x1024 5:4 (cropped) | 3 |  |  | MIC-7504-Z12xR | 1 | CPP_7_3
MIC-7504-Z12xR | MIC IP ultra 7100i | CPP_7_3 | MIC-7504-Z12xR |  | 25fps 2160 | rotate 0 | H265 | 1 | 1080p | 1920 | 1080 | SD 4CIF resolution 4:3 format (cropped) | 720 | 576 | 25fps 1080p - SD 4CIF resolution 4:3 format (cropped) | 3 |  |  | MIC-7504-Z12xR | 1 | CPP_7_3
MIC-7504-Z12xR | MIC IP ultra 7100i | CPP_7_3 | MIC-7504-Z12xR |  | 25fps 2160 | rotate 0 | H265 | 1 | 1080p | 1920 | 1080 | SD VGA (cropped) | 640 | 480 | 25fps 1080p - SD VGA (cropped) | 3 |  |  | MIC-7504-Z12xR | 1 | CPP_7_3
MIC-7504-Z12xR | MIC IP ultra 7100i | CPP_7_3 | MIC-7504-Z12xR |  | 25fps 2160 | rotate 0 | H265 | 1 | 720p | 1280 | 720 | 720p | 1280 | 720 | 25fps 720p - 720p | 3 |  |  | MIC-7504-Z12xR | 1 | CPP_7_3
MIC-7504-Z12xR | MIC IP ultra 7100i | CPP_7_3 | MIC-7504-Z12xR |  | 25fps 2160 | rotate 0 | H265 | 1 | 720p | 1280 | 720 | SD | 768 | 432 | 25fps 720p - SD | 3 |  |  | MIC-7504-Z12xR | 1 | CPP_7_3
MIC-7504-Z12xR | MIC IP ultra 7100i | CPP_7_3 | MIC-7504-Z12xR |  | 25fps 2160 | rotate 0 | H265 | 1 | 720p | 1280 | 720 | SD 4CIF resolution 4:3 format (cropped) | 720 | 576 | 25fps 720p - SD 4CIF resolution 4:3 format (cropped) | 3 |  |  | MIC-7504-Z12xR | 1 | CPP_7_3
MIC-7504-Z12xR | MIC IP ultra 7100i | CPP_7_3 | MIC-7504-Z12xR |  | 25fps 2160 | rotate 0 | H265 | 1 | 720p | 1280 | 720 | SD VGA (cropped) | 640 | 480 | 25fps 720p - SD VGA (cropped) | 3 |  |  | MIC-7504-Z12xR | 1 | CPP_7_3
MIC-7504-Z12xR | MIC IP ultra 7100i | CPP_7_3 | MIC-7504-Z12xR |  | 25fps 2160 | rotate 0 | H265 ohne Bframes | 1 | 3840x2160 | 3840 | 2160 | SD | 768 | 432 | 25fps 3840x2160 - SD | 3 |  |  | MIC-7504-Z12xR | 1 | CPP_7_3
MIC-7504-Z12xR | MIC IP ultra 7100i | CPP_7_3 | MIC-7504-Z12xR |  | 25fps 2160 | rotate 0 | H265 ohne Bframes | 1 | 3840x2160 | 3840 | 2160 | copy other stream | 3840 | 2160 | 25fps 3840x2160 - copy other stream | 3 |  |  | MIC-7504-Z12xR | 1 | CPP_7_3
MIC-7504-Z12xR | MIC IP ultra 7100i | CPP_7_3 | MIC-7504-Z12xR |  | 25fps 2160 | rotate 0 | H265 ohne Bframes | 1 | 3840x2160 | 3840 | 2160 | SD 4CIF resolution 4:3 format (cropped) | 720 | 576 | 25fps 3840x2160 - SD 4CIF resolution 4:3 format (cropped) | 3 |  |  | MIC-7504-Z12xR | 1 | CPP_7_3
MIC-7504-Z12xR | MIC IP ultra 7100i | CPP_7_3 | MIC-7504-Z12xR |  | 25fps 2160 | rotate 0 | H265 ohne Bframes | 1 | 3840x2160 | 3840 | 2160 | SD VGA (cropped) | 640 | 480 | 25fps 3840x2160 - SD VGA (cropped) | 3 |  |  | MIC-7504-Z12xR | 1 | CPP_7_3
MIC-7504-Z12xR | MIC IP ultra 7100i | CPP_7_3 | MIC-7504-Z12xR |  | 25fps 2160 | rotate 0 | H265 ohne Bframes | 1 | 3584x2016 | 3584 | 2016 | SD | 768 | 432 | 25fps 3584x2016 - SD | 3 |  |  | MIC-7504-Z12xR | 1 | CPP_7_3
MIC-7504-Z12xR | MIC IP ultra 7100i | CPP_7_3 | MIC-7504-Z12xR |  | 25fps 2160 | rotate 0 | H265 ohne Bframes | 1 | 3584x2016 | 3584 | 2016 | copy other stream | 3584 | 2016 | 25fps 3584x2016 - copy other stream | 3 |  |  | MIC-7504-Z12xR | 1 | CPP_7_3
MIC-7504-Z12xR | MIC IP ultra 7100i | CPP_7_3 | MIC-7504-Z12xR |  | 25fps 2160 | rotate 0 | H265 ohne Bframes | 1 | 3584x2016 | 3584 | 2016 | 3584x2016 @ SKIP6 | 3584 | 2016 | 25fps 3584x2016 - 3584x2016 @ SKIP6 | 3 |  |  | MIC-7504-Z12xR | 1 | CPP_7_3
MIC-7504-Z12xR | MIC IP ultra 7100i | CPP_7_3 | MIC-7504-Z12xR |  | 25fps 2160 | rotate 0 | H265 ohne Bframes | 1 | 3584x2016 | 3584 | 2016 | 720p | 1280 | 720 | 25fps 3584x2016 - 720p | 3 |  |  | MIC-7504-Z12xR | 1 | CPP_7_3
MIC-7504-Z12xR | MIC IP ultra 7100i | CPP_7_3 | MIC-7504-Z12xR |  | 25fps 2160 | rotate 0 | H265 ohne Bframes | 1 | 3584x2016 | 3584 | 2016 | SD 4CIF resolution 4:3 format (cropped) | 720 | 576 | 25fps 3584x2016 - SD 4CIF resolution 4:3 format (cropped) | 3 |  |  | MIC-7504-Z12xR | 1 | CPP_7_3
MIC-7504-Z12xR | MIC IP ultra 7100i | CPP_7_3 | MIC-7504-Z12xR |  | 25fps 2160 | rotate 0 | H265 ohne Bframes | 1 | 3584x2016 | 3584 | 2016 | SD VGA (cropped) | 640 | 480 | 25fps 3584x2016 - SD VGA (cropped) | 3 |  |  | MIC-7504-Z12xR | 1 | CPP_7_3
MIC-7504-Z12xR | MIC IP ultra 7100i | CPP_7_3 | MIC-7504-Z12xR |  | 25fps 2160 | rotate 0 | H265 ohne Bframes | 1 | 3584x2016 | 3584 | 2016 | 1280x1024 5:4 (cropped) | 1280 | 1024 | 25fps 3584x2016 - 1280x1024 5:4 (cropped) | 3 |  |  | MIC-7504-Z12xR | 1 | CPP_7_3
MIC-7504-Z12xR | MIC IP ultra 7100i | CPP_7_3 | MIC-7504-Z12xR |  | 25fps 2160 | rotate 0 | H265 ohne Bframes | 1 | 1080p | 1920 | 1080 | SD | 768 | 432 | 25fps 1080p - SD | 3 |  |  | MIC-7504-Z12xR | 1 | CPP_7_3
MIC-7504-Z12xR | MIC IP ultra 7100i | CPP_7_3 | MIC-7504-Z12xR |  | 25fps 2160 | rotate 0 | H265 ohne Bframes | 1 | 1080p | 1920 | 1080 | 1080p | 1920 | 1080 | 25fps 1080p - 1080p | 3 |  |  | MIC-7504-Z12xR | 1 | CPP_7_3
MIC-7504-Z12xR | MIC IP ultra 7100i | CPP_7_3 | MIC-7504-Z12xR |  | 25fps 2160 | rotate 0 | H265 ohne Bframes | 1 | 1080p | 1920 | 1080 | 720p | 1280 | 720 | 25fps 1080p - 720p | 3 |  |  | MIC-7504-Z12xR | 1 | CPP_7_3
MIC-7504-Z12xR | MIC IP ultra 7100i | CPP_7_3 | MIC-7504-Z12xR |  | 25fps 2160 | rotate 0 | H265 ohne Bframes | 1 | 1080p | 1920 | 1080 | 1280x1024 5:4 (cropped) | 1280 | 1024 | 25fps 1080p - 1280x1024 5:4 (cropped) | 3 |  |  | MIC-7504-Z12xR | 1 | CPP_7_3
MIC-7504-Z12xR | MIC IP ultra 7100i | CPP_7_3 | MIC-7504-Z12xR |  | 25fps 2160 | rotate 0 | H265 ohne Bframes | 1 | 1080p | 1920 | 1080 | SD 4CIF resolution 4:3 format (cropped) | 720 | 576 | 25fps 1080p - SD 4CIF resolution 4:3 format (cropped) | 3 |  |  | MIC-7504-Z12xR | 1 | CPP_7_3
MIC-7504-Z12xR | MIC IP ultra 7100i | CPP_7_3 | MIC-7504-Z12xR |  | 25fps 2160 | rotate 0 | H265 ohne Bframes | 1 | 1080p | 1920 | 1080 | SD VGA (cropped) | 640 | 480 | 25fps 1080p - SD VGA (cropped) | 3 |  |  | MIC-7504-Z12xR | 1 | CPP_7_3
MIC-7504-Z12xR | MIC IP ultra 7100i | CPP_7_3 | MIC-7504-Z12xR |  | 25fps 2160 | rotate 0 | H265 ohne Bframes | 1 | 720p | 1280 | 720 | 720p | 1280 | 720 | 25fps 720p - 720p | 3 |  |  | MIC-7504-Z12xR | 1 | CPP_7_3
MIC-7504-Z12xR | MIC IP ultra 7100i | CPP_7_3 | MIC-7504-Z12xR |  | 25fps 2160 | rotate 0 | H265 ohne Bframes | 1 | 720p | 1280 | 720 | SD | 768 | 432 | 25fps 720p - SD | 3 |  |  | MIC-7504-Z12xR | 1 | CPP_7_3
MIC-7504-Z12xR | MIC IP ultra 7100i | CPP_7_3 | MIC-7504-Z12xR |  | 25fps 2160 | rotate 0 | H265 ohne Bframes | 1 | 720p | 1280 | 720 | SD 4CIF resolution 4:3 format (cropped) | 720 | 576 | 25fps 720p - SD 4CIF resolution 4:3 format (cropped) | 3 |  |  | MIC-7504-Z12xR | 1 | CPP_7_3
MIC-7504-Z12xR | MIC IP ultra 7100i | CPP_7_3 | MIC-7504-Z12xR |  | 25fps 2160 | rotate 0 | H265 ohne Bframes | 1 | 720p | 1280 | 720 | SD VGA (cropped) | 640 | 480 | 25fps 720p - SD VGA (cropped) | 3 |  |  | MIC-7504-Z12xR | 1 | CPP_7_3
MIC-7504-Z12xR | MIC IP ultra 7100i | CPP_7_3 | MIC-7504-Z12xR |  | 30fps 2160 | rotate 0 | H264 | 1 | 3840x2160 | 3840 | 2160 | copy other stream | 3840 | 2160 | 30fps 3840x2160 - copy other stream | 3 |  |  | MIC-7504-Z12xR | 1 | CPP_7_3
MIC-7504-Z12xR | MIC IP ultra 7100i | CPP_7_3 | MIC-7504-Z12xR |  | 30fps 2160 | rotate 0 | H264 | 1 | 3584x2016 | 3584 | 2016 | SD | 768 | 432 | 30fps 3584x2016 - SD | 3 |  |  | MIC-7504-Z12xR | 1 | CPP_7_3
MIC-7504-Z12xR | MIC IP ultra 7100i | CPP_7_3 | MIC-7504-Z12xR |  | 30fps 2160 | rotate 0 | H264 | 1 | 3584x2016 | 3584 | 2016 | copy other stream | 3584 | 2016 | 30fps 3584x2016 - copy other stream | 3 |  |  | MIC-7504-Z12xR | 1 | CPP_7_3
MIC-7504-Z12xR | MIC IP ultra 7100i | CPP_7_3 | MIC-7504-Z12xR |  | 30fps 2160 | rotate 0 | H264 | 1 | 3584x2016 | 3584 | 2016 | 3584x2016 @ SKIP8 | 3584 | 2016 | 30fps 3584x2016 - 3584x2016 @ SKIP8 | 3 |  |  | MIC-7504-Z12xR | 1 | CPP_7_3
MIC-7504-Z12xR | MIC IP ultra 7100i | CPP_7_3 | MIC-7504-Z12xR |  | 30fps 2160 | rotate 0 | H264 | 1 | 3584x2016 | 3584 | 2016 | 720p | 1280 | 720 | 30fps 3584x2016 - 720p | 3 |  |  | MIC-7504-Z12xR | 1 | CPP_7_3
MIC-7504-Z12xR | MIC IP ultra 7100i | CPP_7_3 | MIC-7504-Z12xR |  | 30fps 2160 | rotate 0 | H264 | 1 | 3584x2016 | 3584 | 2016 | SD 4CIF resolution 4:3 format (cropped) | 720 | 480 | 30fps 3584x2016 - SD 4CIF resolution 4:3 format (cropped) | 3 |  |  | MIC-7504-Z12xR | 1 | CPP_7_3
MIC-7504-Z12xR | MIC IP ultra 7100i | CPP_7_3 | MIC-7504-Z12xR |  | 30fps 2160 | rotate 0 | H264 | 1 | 3584x2016 | 3584 | 2016 | SD VGA (cropped) | 640 | 480 | 30fps 3584x2016 - SD VGA (cropped) | 3 |  |  | MIC-7504-Z12xR | 1 | CPP_7_3
MIC-7504-Z12xR | MIC IP ultra 7100i | CPP_7_3 | MIC-7504-Z12xR |  | 30fps 2160 | rotate 0 | H264 | 1 | 1080p | 1920 | 1080 | SD | 768 | 432 | 30fps 1080p - SD | 3 |  |  | MIC-7504-Z12xR | 1 | CPP_7_3
MIC-7504-Z12xR | MIC IP ultra 7100i | CPP_7_3 | MIC-7504-Z12xR |  | 30fps 2160 | rotate 0 | H264 | 1 | 1080p | 1920 | 1080 | 1080p | 1920 | 1080 | 30fps 1080p - 1080p | 3 |  |  | MIC-7504-Z12xR | 1 | CPP_7_3
MIC-7504-Z12xR | MIC IP ultra 7100i | CPP_7_3 | MIC-7504-Z12xR |  | 30fps 2160 | rotate 0 | H264 | 1 | 1080p | 1920 | 1080 | 720p | 1280 | 720 | 30fps 1080p - 720p | 3 |  |  | MIC-7504-Z12xR | 1 | CPP_7_3
MIC-7504-Z12xR | MIC IP ultra 7100i | CPP_7_3 | MIC-7504-Z12xR |  | 30fps 2160 | rotate 0 | H264 | 1 | 1080p | 1920 | 1080 | 1280x1024 5:4 (cropped) | 1280 | 1024 | 30fps 1080p - 1280x1024 5:4 (cropped) | 3 |  |  | MIC-7504-Z12xR | 1 | CPP_7_3
MIC-7504-Z12xR | MIC IP ultra 7100i | CPP_7_3 | MIC-7504-Z12xR |  | 30fps 2160 | rotate 0 | H264 | 1 | 1080p | 1920 | 1080 | SD 4CIF resolution 4:3 format (cropped) | 720 | 480 | 30fps 1080p - SD 4CIF resolution 4:3 format (cropped) | 3 |  |  | MIC-7504-Z12xR | 1 | CPP_7_3
MIC-7504-Z12xR | MIC IP ultra 7100i | CPP_7_3 | MIC-7504-Z12xR |  | 30fps 2160 | rotate 0 | H264 | 1 | 1080p | 1920 | 1080 | SD VGA (cropped) | 640 | 480 | 30fps 1080p - SD VGA (cropped) | 3 |  |  | MIC-7504-Z12xR | 1 | CPP_7_3
MIC-7504-Z12xR | MIC IP ultra 7100i | CPP_7_3 | MIC-7504-Z12xR |  | 30fps 2160 | rotate 0 | H264 | 1 | 720p | 1280 | 720 | 720p | 1280 | 720 | 30fps 720p - 720p | 3 |  |  | MIC-7504-Z12xR | 1 | CPP_7_3
MIC-7504-Z12xR | MIC IP ultra 7100i | CPP_7_3 | MIC-7504-Z12xR |  | 30fps 2160 | rotate 0 | H264 | 1 | 720p | 1280 | 720 | SD | 768 | 432 | 30fps 720p - SD | 3 |  |  | MIC-7504-Z12xR | 1 | CPP_7_3
MIC-7504-Z12xR | MIC IP ultra 7100i | CPP_7_3 | MIC-7504-Z12xR |  | 30fps 2160 | rotate 0 | H264 | 1 | 720p | 1280 | 720 | SD 4CIF resolution 4:3 format (cropped) | 720 | 480 | 30fps 720p - SD 4CIF resolution 4:3 format (cropped) | 3 |  |  | MIC-7504-Z12xR | 1 | CPP_7_3
MIC-7504-Z12xR | MIC IP ultra 7100i | CPP_7_3 | MIC-7504-Z12xR |  | 30fps 2160 | rotate 0 | H264 | 1 | 720p | 1280 | 720 | SD VGA (cropped) | 640 | 480 | 30fps 720p - SD VGA (cropped) | 3 |  |  | MIC-7504-Z12xR | 1 | CPP_7_3
MIC-7504-Z12xR | MIC IP ultra 7100i | CPP_7_3 | MIC-7504-Z12xR |  | 30fps 2160 | rotate 0 | H265 | 1 | 1080p | 1920 | 1080 | SD | 768 | 432 | 30fps 1080p - SD | 3 |  |  | MIC-7504-Z12xR | 1 | CPP_7_3
MIC-7504-Z12xR | MIC IP ultra 7100i | CPP_7_3 | MIC-7504-Z12xR |  | 30fps 2160 | rotate 0 | H265 | 1 | 1080p | 1920 | 1080 | 1080p | 1920 | 1080 | 30fps 1080p - 1080p | 3 |  |  | MIC-7504-Z12xR | 1 | CPP_7_3
MIC-7504-Z12xR | MIC IP ultra 7100i | CPP_7_3 | MIC-7504-Z12xR |  | 30fps 2160 | rotate 0 | H265 | 1 | 1080p | 1920 | 1080 | 720p | 1280 | 720 | 30fps 1080p - 720p | 3 |  |  | MIC-7504-Z12xR | 1 | CPP_7_3
MIC-7504-Z12xR | MIC IP ultra 7100i | CPP_7_3 | MIC-7504-Z12xR |  | 30fps 2160 | rotate 0 | H265 | 1 | 1080p | 1920 | 1080 | 1280x1024 5:4 (cropped) | 1280 | 1024 | 30fps 1080p - 1280x1024 5:4 (cropped) | 3 |  |  | MIC-7504-Z12xR | 1 | CPP_7_3
MIC-7504-Z12xR | MIC IP ultra 7100i | CPP_7_3 | MIC-7504-Z12xR |  | 30fps 2160 | rotate 0 | H265 | 1 | 1080p | 1920 | 1080 | SD 4CIF resolution 4:3 format (cropped) | 720 | 480 | 30fps 1080p - SD 4CIF resolution 4:3 format (cropped) | 3 |  |  | MIC-7504-Z12xR | 1 | CPP_7_3
MIC-7504-Z12xR | MIC IP ultra 7100i | CPP_7_3 | MIC-7504-Z12xR |  | 30fps 2160 | rotate 0 | H265 | 1 | 1080p | 1920 | 1080 | SD VGA (cropped) | 640 | 480 | 30fps 1080p - SD VGA (cropped) | 3 |  |  | MIC-7504-Z12xR | 1 | CPP_7_3
MIC-7504-Z12xR | MIC IP ultra 7100i | CPP_7_3 | MIC-7504-Z12xR |  | 30fps 2160 | rotate 0 | H265 | 1 | 720p | 1280 | 720 | 720p | 1280 | 720 | 30fps 720p - 720p | 3 |  |  | MIC-7504-Z12xR | 1 | CPP_7_3
MIC-7504-Z12xR | MIC IP ultra 7100i | CPP_7_3 | MIC-7504-Z12xR |  | 30fps 2160 | rotate 0 | H265 | 1 | 720p | 1280 | 720 | SD | 768 | 432 | 30fps 720p - SD | 3 |  |  | MIC-7504-Z12xR | 1 | CPP_7_3
MIC-7504-Z12xR | MIC IP ultra 7100i | CPP_7_3 | MIC-7504-Z12xR |  | 30fps 2160 | rotate 0 | H265 | 1 | 720p | 1280 | 720 | SD 4CIF resolution 4:3 format (cropped) | 720 | 480 | 30fps 720p - SD 4CIF resolution 4:3 format (cropped) | 3 |  |  | MIC-7504-Z12xR | 1 | CPP_7_3
MIC-7504-Z12xR | MIC IP ultra 7100i | CPP_7_3 | MIC-7504-Z12xR |  | 30fps 2160 | rotate 0 | H265 | 1 | 720p | 1280 | 720 | SD VGA (cropped) | 640 | 480 | 30fps 720p - SD VGA (cropped) | 3 |  |  | MIC-7504-Z12xR | 1 | CPP_7_3
MIC-7504-Z12xR | MIC IP ultra 7100i | CPP_7_3 | MIC-7504-Z12xR |  | 30fps 2160 | rotate 0 | H265 ohne Bframes | 1 | 3584x2016 | 3584 | 2016 | copy other stream | 3584 | 2016 | 30fps 3584x2016 - copy other stream | 3 |  |  | MIC-7504-Z12xR | 1 | CPP_7_3
MIC-7504-Z12xR | MIC IP ultra 7100i | CPP_7_3 | MIC-7504-Z12xR |  | 30fps 2160 | rotate 0 | H265 ohne Bframes | 1 | 1080p | 1920 | 1080 | SD | 768 | 432 | 30fps 1080p - SD | 3 |  |  | MIC-7504-Z12xR | 1 | CPP_7_3
MIC-7504-Z12xR | MIC IP ultra 7100i | CPP_7_3 | MIC-7504-Z12xR |  | 30fps 2160 | rotate 0 | H265 ohne Bframes | 1 | 1080p | 1920 | 1080 | 1080p | 1920 | 1080 | 30fps 1080p - 1080p | 3 |  |  | MIC-7504-Z12xR | 1 | CPP_7_3
MIC-7504-Z12xR | MIC IP ultra 7100i | CPP_7_3 | MIC-7504-Z12xR |  | 30fps 2160 | rotate 0 | H265 ohne Bframes | 1 | 1080p | 1920 | 1080 | 720p | 1280 | 720 | 30fps 1080p - 720p | 3 |  |  | MIC-7504-Z12xR | 1 | CPP_7_3
MIC-7504-Z12xR | MIC IP ultra 7100i | CPP_7_3 | MIC-7504-Z12xR |  | 30fps 2160 | rotate 0 | H265 ohne Bframes | 1 | 1080p | 1920 | 1080 | 1280x1024 5:4 (cropped) | 1280 | 1024 | 30fps 1080p - 1280x1024 5:4 (cropped) | 3 |  |  | MIC-7504-Z12xR | 1 | CPP_7_3
MIC-7504-Z12xR | MIC IP ultra 7100i | CPP_7_3 | MIC-7504-Z12xR |  | 30fps 2160 | rotate 0 | H265 ohne Bframes | 1 | 1080p | 1920 | 1080 | SD 4CIF resolution 4:3 format (cropped) | 720 | 480 | 30fps 1080p - SD 4CIF resolution 4:3 format (cropped) | 3 |  |  | MIC-7504-Z12xR | 1 | CPP_7_3
MIC-7504-Z12xR | MIC IP ultra 7100i | CPP_7_3 | MIC-7504-Z12xR |  | 30fps 2160 | rotate 0 | H265 ohne Bframes | 1 | 1080p | 1920 | 1080 | SD VGA (cropped) | 640 | 480 | 30fps 1080p - SD VGA (cropped) | 3 |  |  | MIC-7504-Z12xR | 1 | CPP_7_3
MIC-7504-Z12xR | MIC IP ultra 7100i | CPP_7_3 | MIC-7504-Z12xR |  | 30fps 2160 | rotate 0 | H265 ohne Bframes | 1 | 720p | 1280 | 720 | 720p | 1280 | 720 | 30fps 720p - 720p | 3 |  |  | MIC-7504-Z12xR | 1 | CPP_7_3
MIC-7504-Z12xR | MIC IP ultra 7100i | CPP_7_3 | MIC-7504-Z12xR |  | 30fps 2160 | rotate 0 | H265 ohne Bframes | 1 | 720p | 1280 | 720 | SD | 768 | 432 | 30fps 720p - SD | 3 |  |  | MIC-7504-Z12xR | 1 | CPP_7_3
MIC-7504-Z12xR | MIC IP ultra 7100i | CPP_7_3 | MIC-7504-Z12xR |  | 30fps 2160 | rotate 0 | H265 ohne Bframes | 1 | 720p | 1280 | 720 | SD 4CIF resolution 4:3 format (cropped) | 720 | 480 | 30fps 720p - SD 4CIF resolution 4:3 format (cropped) | 3 |  |  | MIC-7504-Z12xR | 1 | CPP_7_3
MIC-7504-Z12xR | MIC IP ultra 7100i | CPP_7_3 | MIC-7504-Z12xR |  | 30fps 2160 | rotate 0 | H265 ohne Bframes | 1 | 720p | 1280 | 720 | SD VGA (cropped) | 640 | 480 | 30fps 720p - SD VGA (cropped) | 3 |  |  | MIC-7504-Z12xR | 1 | CPP_7_3
MIC-7504-Z12xR | MIC IP ultra 7100i | CPP_7_3 | MIC-7504-Z12xR |  | 25fps 2160 | rotate 0 | H264 | 1 | 3840x2160 | 3840 | 2160 | SD | 768 | 432 | 25fps 3840x2160 - SD | 3 |  |  | MIC-7504-Z12xR | 1 | CPP_7_3
MIC-7504-Z12xR | MIC IP ultra 7100i | CPP_7_3 | MIC-7504-Z12xR | MIC IP ultra 7100i | 25fps 2160 | rotate 0 | H264 | 1 | 3840x2160 | 3840 | 2160 | SD | 768 | 432 | 25fps 3840x2160 - SD | 3 |  |  | MIC-7504-Z12xR | 1 | CPP_7_3
MIC-7504-Z12xR | MIC IP ultra 7100i | CPP_7_3 | MIC-7504-Z12xR | MIC IP ultra 7100i | 25fps 2160 | rotate 0 | H264 | 1 | 3840x2160 | 3840 | 2160 | copy other stream | 3840 | 2160 | 25fps 3840x2160 - copy other stream | 3 |  |  | MIC-7504-Z12xR | 1 | CPP_7_3
MIC-7504-Z12xR | MIC IP ultra 7100i | CPP_7_3 | MIC-7504-Z12xR | MIC IP ultra 7100i | 25fps 2160 | rotate 0 | H264 | 1 | 3840x2160 | 3840 | 2160 | 3840x2160 @ SKIP6 | 3840 | 2160 | 25fps 3840x2160 - 3840x2160 @ SKIP6 | 3 |  |  | MIC-7504-Z12xR | 1 | CPP_7_3
MIC-7504-Z12xR | MIC IP ultra 7100i | CPP_7_3 | MIC-7504-Z12xR | MIC IP ultra 7100i | 25fps 2160 | rotate 0 | H264 | 1 | 3840x2160 | 3840 | 2160 | 1920x1080 @ SKIP 2 | 1920 | 1080 | 25fps 3840x2160 - 1920x1080 @ SKIP 2 | 3 |  |  | MIC-7504-Z12xR | 1 | CPP_7_3
MIC-7504-Z12xR | MIC IP ultra 7100i | CPP_7_3 | MIC-7504-Z12xR | MIC IP ultra 7100i | 25fps 2160 | rotate 0 | H264 | 1 | 3840x2160 | 3840 | 2160 | 720p | 1280 | 720 | 25fps 3840x2160 - 720p | 3 |  |  | MIC-7504-Z12xR | 1 | CPP_7_3
MIC-7504-Z12xR | MIC IP ultra 7100i | CPP_7_3 | MIC-7504-Z12xR | MIC IP ultra 7100i | 25fps 2160 | rotate 0 | H264 | 1 | 3840x2160 | 3840 | 2160 | SD 4CIF resolution 4:3 format (cropped) | 720 | 576 | 25fps 3840x2160 - SD 4CIF resolution 4:3 format (cropped) | 3 |  |  | MIC-7504-Z12xR | 1 | CPP_7_3
MIC-7504-Z12xR | MIC IP ultra 7100i | CPP_7_3 | MIC-7504-Z12xR | MIC IP ultra 7100i | 25fps 2160 | rotate 0 | H264 | 1 | 3840x2160 | 3840 | 2160 | SD VGA (cropped) | 640 | 480 | 25fps 3840x2160 - SD VGA (cropped) | 3 |  |  | MIC-7504-Z12xR | 1 | CPP_7_3
MIC-7504-Z12xR | MIC IP ultra 7100i | CPP_7_3 | MIC-7504-Z12xR | MIC IP ultra 7100i | 25fps 2160 | rotate 0 | H264 | 1 | 3840x2160 | 3840 | 2160 | 1280x1024 5:4 (cropped) | 1280 | 1024 | 25fps 3840x2160 - 1280x1024 5:4 (cropped) | 3 |  |  | MIC-7504-Z12xR | 1 | CPP_7_3
MIC-7504-Z12xR | MIC IP ultra 7100i | CPP_7_3 | MIC-7504-Z12xR | MIC IP ultra 7100i | 25fps 2160 | rotate 0 | H264 | 1 | 3584x2016 | 3584 | 2016 | SD | 768 | 432 | 25fps 3584x2016 - SD | 3 |  |  | MIC-7504-Z12xR | 1 | CPP_7_3
MIC-7504-Z12xR | MIC IP ultra 7100i | CPP_7_3 | MIC-7504-Z12xR | MIC IP ultra 7100i | 25fps 2160 | rotate 0 | H264 | 1 | 3584x2016 | 3584 | 2016 | copy other stream | 3584 | 2016 | 25fps 3584x2016 - copy other stream | 3 |  |  | MIC-7504-Z12xR | 1 | CPP_7_3
MIC-7504-Z12xR | MIC IP ultra 7100i | CPP_7_3 | MIC-7504-Z12xR | MIC IP ultra 7100i | 25fps 2160 | rotate 0 | H264 | 1 | 3584x2016 | 3584 | 2016 | 3584x2016 @ SKIP6 | 3584 | 2016 | 25fps 3584x2016 - 3584x2016 @ SKIP6 | 3 |  |  | MIC-7504-Z12xR | 1 | CPP_7_3
MIC-7504-Z12xR | MIC IP ultra 7100i | CPP_7_3 | MIC-7504-Z12xR | MIC IP ultra 7100i | 25fps 2160 | rotate 0 | H264 | 1 | 3584x2016 | 3584 | 2016 | 1080p | 1920 | 1080 | 25fps 3584x2016 - 1080p | 3 |  |  | MIC-7504-Z12xR | 1 | CPP_7_3
MIC-7504-Z12xR | MIC IP ultra 7100i | CPP_7_3 | MIC-7504-Z12xR | MIC IP ultra 7100i | 25fps 2160 | rotate 0 | H264 | 1 | 3584x2016 | 3584 | 2016 | 720p | 1280 | 720 | 25fps 3584x2016 - 720p | 3 |  |  | MIC-7504-Z12xR | 1 | CPP_7_3
MIC-7504-Z12xR | MIC IP ultra 7100i | CPP_7_3 | MIC-7504-Z12xR | MIC IP ultra 7100i | 25fps 2160 | rotate 0 | H264 | 1 | 3584x2016 | 3584 | 2016 | SD 4CIF resolution 4:3 format (cropped) | 720 | 576 | 25fps 3584x2016 - SD 4CIF resolution 4:3 format (cropped) | 3 |  |  | MIC-7504-Z12xR | 1 | CPP_7_3
MIC-7504-Z12xR | MIC IP ultra 7100i | CPP_7_3 | MIC-7504-Z12xR | MIC IP ultra 7100i | 25fps 2160 | rotate 0 | H264 | 1 | 3584x2016 | 3584 | 2016 | SD VGA (cropped) | 640 | 480 | 25fps 3584x2016 - SD VGA (cropped) | 3 |  |  | MIC-7504-Z12xR | 1 | CPP_7_3
MIC-7504-Z12xR | MIC IP ultra 7100i | CPP_7_3 | MIC-7504-Z12xR | MIC IP ultra 7100i | 25fps 2160 | rotate 0 | H264 | 1 | 3584x2016 | 3584 | 2016 | 1280x1024 5:4 (cropped) | 1280 | 1024 | 25fps 3584x2016 - 1280x1024 5:4 (cropped) | 3 |  |  | MIC-7504-Z12xR | 1 | CPP_7_3
MIC-7504-Z12xR | MIC IP ultra 7100i | CPP_7_3 | MIC-7504-Z12xR | MIC IP ultra 7100i | 25fps 2160 | rotate 0 | H264 | 1 | 1080p | 1920 | 1080 | SD | 768 | 432 | 25fps 1080p - SD | 3 |  |  | MIC-7504-Z12xR | 1 | CPP_7_3
MIC-7504-Z12xR | MIC IP ultra 7100i | CPP_7_3 | MIC-7504-Z12xR | MIC IP ultra 7100i | 25fps 2160 | rotate 0 | H264 | 1 | 1080p | 1920 | 1080 | 1080p | 1920 | 1080 | 25fps 1080p - 1080p | 3 |  |  | MIC-7504-Z12xR | 1 | CPP_7_3
MIC-7504-Z12xR | MIC IP ultra 7100i | CPP_7_3 | MIC-7504-Z12xR | MIC IP ultra 7100i | 25fps 2160 | rotate 0 | H264 | 1 | 1080p | 1920 | 1080 | 720p | 1280 | 720 | 25fps 1080p - 720p | 3 |  |  | MIC-7504-Z12xR | 1 | CPP_7_3
MIC-7504-Z12xR | MIC IP ultra 7100i | CPP_7_3 | MIC-7504-Z12xR | MIC IP ultra 7100i | 25fps 2160 | rotate 0 | H264 | 1 | 1080p | 1920 | 1080 | 1280x1024 5:4 (cropped) | 1280 | 1024 | 25fps 1080p - 1280x1024 5:4 (cropped) | 3 |  |  | MIC-7504-Z12xR | 1 | CPP_7_3
MIC-7504-Z12xR | MIC IP ultra 7100i | CPP_7_3 | MIC-7504-Z12xR | MIC IP ultra 7100i | 25fps 2160 | rotate 0 | H264 | 1 | 1080p | 1920 | 1080 | SD 4CIF resolution 4:3 format (cropped) | 720 | 576 | 25fps 1080p - SD 4CIF resolution 4:3 format (cropped) | 3 |  |  | MIC-7504-Z12xR | 1 | CPP_7_3
MIC-7504-Z12xR | MIC IP ultra 7100i | CPP_7_3 | MIC-7504-Z12xR | MIC IP ultra 7100i | 25fps 2160 | rotate 0 | H264 | 1 | 1080p | 1920 | 1080 | SD VGA (cropped) | 640 | 480 | 25fps 1080p - SD VGA (cropped) | 3 |  |  | MIC-7504-Z12xR | 1 | CPP_7_3
MIC-7504-Z12xR | MIC IP ultra 7100i | CPP_7_3 | MIC-7504-Z12xR | MIC IP ultra 7100i | 25fps 2160 | rotate 0 | H264 | 1 | 720p | 1280 | 720 | 720p | 1280 | 720 | 25fps 720p - 720p | 3 |  |  | MIC-7504-Z12xR | 1 | CPP_7_3
MIC-7504-Z12xR | MIC IP ultra 7100i | CPP_7_3 | MIC-7504-Z12xR | MIC IP ultra 7100i | 25fps 2160 | rotate 0 | H264 | 1 | 720p | 1280 | 720 | SD | 768 | 432 | 25fps 720p - SD | 3 |  |  | MIC-7504-Z12xR | 1 | CPP_7_3
MIC-7504-Z12xR | MIC IP ultra 7100i | CPP_7_3 | MIC-7504-Z12xR | MIC IP ultra 7100i | 25fps 2160 | rotate 0 | H264 | 1 | 720p | 1280 | 720 | SD 4CIF resolution 4:3 format (cropped) | 720 | 576 | 25fps 720p - SD 4CIF resolution 4:3 format (cropped) | 3 |  |  | MIC-7504-Z12xR | 1 | CPP_7_3
MIC-7504-Z12xR | MIC IP ultra 7100i | CPP_7_3 | MIC-7504-Z12xR | MIC IP ultra 7100i | 25fps 2160 | rotate 0 | H264 | 1 | 720p | 1280 | 720 | SD VGA (cropped) | 640 | 480 | 25fps 720p - SD VGA (cropped) | 3 |  |  | MIC-7504-Z12xR | 1 | CPP_7_3
MIC-7504-Z12xR | MIC IP ultra 7100i | CPP_7_3 | MIC-7504-Z12xR | MIC IP ultra 7100i | 25fps 2160 | rotate 0 | H265 | 1 | 1080p | 1920 | 1080 | SD | 768 | 432 | 25fps 1080p - SD | 3 |  |  | MIC-7504-Z12xR | 1 | CPP_7_3
MIC-7504-Z12xR | MIC IP ultra 7100i | CPP_7_3 | MIC-7504-Z12xR | MIC IP ultra 7100i | 25fps 2160 | rotate 0 | H265 | 1 | 1080p | 1920 | 1080 | 1080p | 1920 | 1080 | 25fps 1080p - 1080p | 3 |  |  | MIC-7504-Z12xR | 1 | CPP_7_3
MIC-7504-Z12xR | MIC IP ultra 7100i | CPP_7_3 | MIC-7504-Z12xR | MIC IP ultra 7100i | 25fps 2160 | rotate 0 | H265 | 1 | 1080p | 1920 | 1080 | 720p | 1280 | 720 | 25fps 1080p - 720p | 3 |  |  | MIC-7504-Z12xR | 1 | CPP_7_3
MIC-7504-Z12xR | MIC IP ultra 7100i | CPP_7_3 | MIC-7504-Z12xR | MIC IP ultra 7100i | 25fps 2160 | rotate 0 | H265 | 1 | 1080p | 1920 | 1080 | 1280x1024 5:4 (cropped) | 1280 | 1024 | 25fps 1080p - 1280x1024 5:4 (cropped) | 3 |  |  | MIC-7504-Z12xR | 1 | CPP_7_3
MIC-7504-Z12xR | MIC IP ultra 7100i | CPP_7_3 | MIC-7504-Z12xR | MIC IP ultra 7100i | 25fps 2160 | rotate 0 | H265 | 1 | 1080p | 1920 | 1080 | SD 4CIF resolution 4:3 format (cropped) | 720 | 576 | 25fps 1080p - SD 4CIF resolution 4:3 format (cropped) | 3 |  |  | MIC-7504-Z12xR | 1 | CPP_7_3
MIC-7504-Z12xR | MIC IP ultra 7100i | CPP_7_3 | MIC-7504-Z12xR | MIC IP ultra 7100i | 25fps 2160 | rotate 0 | H265 | 1 | 1080p | 1920 | 1080 | SD VGA (cropped) | 640 | 480 | 25fps 1080p - SD VGA (cropped) | 3 |  |  | MIC-7504-Z12xR | 1 | CPP_7_3
MIC-7504-Z12xR | MIC IP ultra 7100i | CPP_7_3 | MIC-7504-Z12xR | MIC IP ultra 7100i | 25fps 2160 | rotate 0 | H265 | 1 | 720p | 1280 | 720 | 720p | 1280 | 720 | 25fps 720p - 720p | 3 |  |  | MIC-7504-Z12xR | 1 | CPP_7_3
MIC-7504-Z12xR | MIC IP ultra 7100i | CPP_7_3 | MIC-7504-Z12xR | MIC IP ultra 7100i | 25fps 2160 | rotate 0 | H265 | 1 | 720p | 1280 | 720 | SD | 768 | 432 | 25fps 720p - SD | 3 |  |  | MIC-7504-Z12xR | 1 | CPP_7_3
MIC-7504-Z12xR | MIC IP ultra 7100i | CPP_7_3 | MIC-7504-Z12xR | MIC IP ultra 7100i | 25fps 2160 | rotate 0 | H265 | 1 | 720p | 1280 | 720 | SD 4CIF resolution 4:3 format (cropped) | 720 | 576 | 25fps 720p - SD 4CIF resolution 4:3 format (cropped) | 3 |  |  | MIC-7504-Z12xR | 1 | CPP_7_3
MIC-7504-Z12xR | MIC IP ultra 7100i | CPP_7_3 | MIC-7504-Z12xR | MIC IP ultra 7100i | 25fps 2160 | rotate 0 | H265 | 1 | 720p | 1280 | 720 | SD VGA (cropped) | 640 | 480 | 25fps 720p - SD VGA (cropped) | 3 |  |  | MIC-7504-Z12xR | 1 | CPP_7_3
MIC-7504-Z12xR | MIC IP ultra 7100i | CPP_7_3 | MIC-7504-Z12xR | MIC IP ultra 7100i | 25fps 2160 | rotate 0 | H265 ohne Bframes | 1 | 3840x2160 | 3840 | 2160 | SD | 768 | 432 | 25fps 3840x2160 - SD | 3 |  |  | MIC-7504-Z12xR | 1 | CPP_7_3
MIC-7504-Z12xR | MIC IP ultra 7100i | CPP_7_3 | MIC-7504-Z12xR | MIC IP ultra 7100i | 25fps 2160 | rotate 0 | H265 ohne Bframes | 1 | 3840x2160 | 3840 | 2160 | copy other stream | 3840 | 2160 | 25fps 3840x2160 - copy other stream | 3 |  |  | MIC-7504-Z12xR | 1 | CPP_7_3
MIC-7504-Z12xR | MIC IP ultra 7100i | CPP_7_3 | MIC-7504-Z12xR | MIC IP ultra 7100i | 25fps 2160 | rotate 0 | H265 ohne Bframes | 1 | 3840x2160 | 3840 | 2160 | SD 4CIF resolution 4:3 format (cropped) | 720 | 576 | 25fps 3840x2160 - SD 4CIF resolution 4:3 format (cropped) | 3 |  |  | MIC-7504-Z12xR | 1 | CPP_7_3
MIC-7504-Z12xR | MIC IP ultra 7100i | CPP_7_3 | MIC-7504-Z12xR | MIC IP ultra 7100i | 25fps 2160 | rotate 0 | H265 ohne Bframes | 1 | 3840x2160 | 3840 | 2160 | SD VGA (cropped) | 640 | 480 | 25fps 3840x2160 - SD VGA (cropped) | 3 |  |  | MIC-7504-Z12xR | 1 | CPP_7_3
MIC-7504-Z12xR | MIC IP ultra 7100i | CPP_7_3 | MIC-7504-Z12xR | MIC IP ultra 7100i | 25fps 2160 | rotate 0 | H265 ohne Bframes | 1 | 3584x2016 | 3584 | 2016 | SD | 768 | 432 | 25fps 3584x2016 - SD | 3 |  |  | MIC-7504-Z12xR | 1 | CPP_7_3
MIC-7504-Z12xR | MIC IP ultra 7100i | CPP_7_3 | MIC-7504-Z12xR | MIC IP ultra 7100i | 25fps 2160 | rotate 0 | H265 ohne Bframes | 1 | 3584x2016 | 3584 | 2016 | copy other stream | 3584 | 2016 | 25fps 3584x2016 - copy other stream | 3 |  |  | MIC-7504-Z12xR | 1 | CPP_7_3
MIC-7504-Z12xR | MIC IP ultra 7100i | CPP_7_3 | MIC-7504-Z12xR | MIC IP ultra 7100i | 25fps 2160 | rotate 0 | H265 ohne Bframes | 1 | 3584x2016 | 3584 | 2016 | 3584x2016 @ SKIP6 | 3584 | 2016 | 25fps 3584x2016 - 3584x2016 @ SKIP6 | 3 |  |  | MIC-7504-Z12xR | 1 | CPP_7_3
MIC-7504-Z12xR | MIC IP ultra 7100i | CPP_7_3 | MIC-7504-Z12xR | MIC IP ultra 7100i | 25fps 2160 | rotate 0 | H265 ohne Bframes | 1 | 3584x2016 | 3584 | 2016 | 720p | 1280 | 720 | 25fps 3584x2016 - 720p | 3 |  |  | MIC-7504-Z12xR | 1 | CPP_7_3
MIC-7504-Z12xR | MIC IP ultra 7100i | CPP_7_3 | MIC-7504-Z12xR | MIC IP ultra 7100i | 25fps 2160 | rotate 0 | H265 ohne Bframes | 1 | 3584x2016 | 3584 | 2016 | SD 4CIF resolution 4:3 format (cropped) | 720 | 576 | 25fps 3584x2016 - SD 4CIF resolution 4:3 format (cropped) | 3 |  |  | MIC-7504-Z12xR | 1 | CPP_7_3
MIC-7504-Z12xR | MIC IP ultra 7100i | CPP_7_3 | MIC-7504-Z12xR | MIC IP ultra 7100i | 25fps 2160 | rotate 0 | H265 ohne Bframes | 1 | 3584x2016 | 3584 | 2016 | SD VGA (cropped) | 640 | 480 | 25fps 3584x2016 - SD VGA (cropped) | 3 |  |  | MIC-7504-Z12xR | 1 | CPP_7_3
MIC-7504-Z12xR | MIC IP ultra 7100i | CPP_7_3 | MIC-7504-Z12xR | MIC IP ultra 7100i | 25fps 2160 | rotate 0 | H265 ohne Bframes | 1 | 3584x2016 | 3584 | 2016 | 1280x1024 5:4 (cropped) | 1280 | 1024 | 25fps 3584x2016 - 1280x1024 5:4 (cropped) | 3 |  |  | MIC-7504-Z12xR | 1 | CPP_7_3
MIC-7504-Z12xR | MIC IP ultra 7100i | CPP_7_3 | MIC-7504-Z12xR | MIC IP ultra 7100i | 25fps 2160 | rotate 0 | H265 ohne Bframes | 1 | 1080p | 1920 | 1080 | SD | 768 | 432 | 25fps 1080p - SD | 3 |  |  | MIC-7504-Z12xR | 1 | CPP_7_3
MIC-7504-Z12xR | MIC IP ultra 7100i | CPP_7_3 | MIC-7504-Z12xR | MIC IP ultra 7100i | 25fps 2160 | rotate 0 | H265 ohne Bframes | 1 | 1080p | 1920 | 1080 | 1080p | 1920 | 1080 | 25fps 1080p - 1080p | 3 |  |  | MIC-7504-Z12xR | 1 | CPP_7_3
MIC-7504-Z12xR | MIC IP ultra 7100i | CPP_7_3 | MIC-7504-Z12xR | MIC IP ultra 7100i | 25fps 2160 | rotate 0 | H265 ohne Bframes | 1 | 1080p | 1920 | 1080 | 720p | 1280 | 720 | 25fps 1080p - 720p | 3 |  |  | MIC-7504-Z12xR | 1 | CPP_7_3
MIC-7504-Z12xR | MIC IP ultra 7100i | CPP_7_3 | MIC-7504-Z12xR | MIC IP ultra 7100i | 25fps 2160 | rotate 0 | H265 ohne Bframes | 1 | 1080p | 1920 | 1080 | 1280x1024 5:4 (cropped) | 1280 | 1024 | 25fps 1080p - 1280x1024 5:4 (cropped) | 3 |  |  | MIC-7504-Z12xR | 1 | CPP_7_3
MIC-7504-Z12xR | MIC IP ultra 7100i | CPP_7_3 | MIC-7504-Z12xR | MIC IP ultra 7100i | 25fps 2160 | rotate 0 | H265 ohne Bframes | 1 | 1080p | 1920 | 1080 | SD 4CIF resolution 4:3 format (cropped) | 720 | 576 | 25fps 1080p - SD 4CIF resolution 4:3 format (cropped) | 3 |  |  | MIC-7504-Z12xR | 1 | CPP_7_3
MIC-7504-Z12xR | MIC IP ultra 7100i | CPP_7_3 | MIC-7504-Z12xR | MIC IP ultra 7100i | 25fps 2160 | rotate 0 | H265 ohne Bframes | 1 | 1080p | 1920 | 1080 | SD VGA (cropped) | 640 | 480 | 25fps 1080p - SD VGA (cropped) | 3 |  |  | MIC-7504-Z12xR | 1 | CPP_7_3
MIC-7504-Z12xR | MIC IP ultra 7100i | CPP_7_3 | MIC-7504-Z12xR | MIC IP ultra 7100i | 25fps 2160 | rotate 0 | H265 ohne Bframes | 1 | 720p | 1280 | 720 | 720p | 1280 | 720 | 25fps 720p - 720p | 3 |  |  | MIC-7504-Z12xR | 1 | CPP_7_3
MIC-7504-Z12xR | MIC IP ultra 7100i | CPP_7_3 | MIC-7504-Z12xR | MIC IP ultra 7100i | 25fps 2160 | rotate 0 | H265 ohne Bframes | 1 | 720p | 1280 | 720 | SD | 768 | 432 | 25fps 720p - SD | 3 |  |  | MIC-7504-Z12xR | 1 | CPP_7_3
MIC-7504-Z12xR | MIC IP ultra 7100i | CPP_7_3 | MIC-7504-Z12xR | MIC IP ultra 7100i | 25fps 2160 | rotate 0 | H265 ohne Bframes | 1 | 720p | 1280 | 720 | SD 4CIF resolution 4:3 format (cropped) | 720 | 576 | 25fps 720p - SD 4CIF resolution 4:3 format (cropped) | 3 |  |  | MIC-7504-Z12xR | 1 | CPP_7_3
MIC-7504-Z12xR | MIC IP ultra 7100i | CPP_7_3 | MIC-7504-Z12xR | MIC IP ultra 7100i | 25fps 2160 | rotate 0 | H265 ohne Bframes | 1 | 720p | 1280 | 720 | SD VGA (cropped) | 640 | 480 | 25fps 720p - SD VGA (cropped) | 3 |  |  | MIC-7504-Z12xR | 1 | CPP_7_3
MIC-7504-Z12xR | MIC IP ultra 7100i | CPP_7_3 | MIC-7504-Z12xR | MIC IP ultra 7100i | 30fps 2160 | rotate 0 | H264 | 1 | 3840x2160 | 0 | 0 | SD | 3840 | 2160 | 30fps 3840x2160 - SD | 3 |  |  | MIC-7504-Z12xR | 1 | CPP_7_3
MIC-7504-Z12xR | MIC IP ultra 7100i | CPP_7_3 | MIC-7504-Z12xR | MIC IP ultra 7100i | 30fps 2160 | rotate 0 | H264 | 1 | 3840x2160 | 3840 | 2160 | copy other stream | 3840 | 2160 | 30fps 3840x2160 - copy other stream | 3 |  |  | MIC-7504-Z12xR | 1 | CPP_7_3
MIC-7504-Z12xR | MIC IP ultra 7100i | CPP_7_3 | MIC-7504-Z12xR | MIC IP ultra 7100i | 30fps 2160 | rotate 0 | H264 | 1 | 3840x2160 | 3840 | 2160 | 3840x2160 @ SKIP6 | 3840 | 2160 | 30fps 3840x2160 - 3840x2160 @ SKIP6 | 3 |  |  | MIC-7504-Z12xR | 1 | CPP_7_3
MIC-7504-Z12xR | MIC IP ultra 7100i | CPP_7_3 | MIC-7504-Z12xR | MIC IP ultra 7100i | 30fps 2160 | rotate 0 | H264 | 1 | 3840x2160 | 3840 | 2160 | 1920x1080 @ SKIP 2 | 3840 | 2160 | 30fps 3840x2160 - 1920x1080 @ SKIP 2 | 3 |  |  | MIC-7504-Z12xR | 1 | CPP_7_3
MIC-7504-Z12xR | MIC IP ultra 7100i | CPP_7_3 | MIC-7504-Z12xR | MIC IP ultra 7100i | 30fps 2160 | rotate 0 | H264 | 1 | 3840x2160 | 3840 | 2160 | 720p | 3840 | 2160 | 30fps 3840x2160 - 720p | 3 |  |  | MIC-7504-Z12xR | 1 | CPP_7_3
MIC-7504-Z12xR | MIC IP ultra 7100i | CPP_7_3 | MIC-7504-Z12xR | MIC IP ultra 7100i | 30fps 2160 | rotate 0 | H264 | 1 | 3840x2160 | 3840 | 2160 | SD 4CIF resolution 4:3 format (cropped) | 3840 | 2160 | 30fps 3840x2160 - SD 4CIF resolution 4:3 format (cropped) | 3 |  |  | MIC-7504-Z12xR | 1 | CPP_7_3
MIC-7504-Z12xR | MIC IP ultra 7100i | CPP_7_3 | MIC-7504-Z12xR | MIC IP ultra 7100i | 30fps 2160 | rotate 0 | H264 | 1 | 3840x2160 | 3840 | 2160 | SD VGA (cropped) | 3840 | 2160 | 30fps 3840x2160 - SD VGA (cropped) | 3 |  |  | MIC-7504-Z12xR | 1 | CPP_7_3
MIC-7504-Z12xR | MIC IP ultra 7100i | CPP_7_3 | MIC-7504-Z12xR | MIC IP ultra 7100i | 30fps 2160 | rotate 0 | H264 | 1 | 3840x2160 | 3840 | 2160 | 1280x1024 5:4 (cropped) | 3840 | 2160 | 30fps 3840x2160 - 1280x1024 5:4 (cropped) | 3 |  |  | MIC-7504-Z12xR | 1 | CPP_7_3
MIC-7504-Z12xR | MIC IP ultra 7100i | CPP_7_3 | MIC-7504-Z12xR | MIC IP ultra 7100i | 30fps 2160 | rotate 0 | H264 | 1 | 3584x2016 | 3584 | 2016 | SD | 768 | 432 | 30fps 3584x2016 - SD | 3 |  |  | MIC-7504-Z12xR | 1 | CPP_7_3
MIC-7504-Z12xR | MIC IP ultra 7100i | CPP_7_3 | MIC-7504-Z12xR | MIC IP ultra 7100i | 30fps 2160 | rotate 0 | H264 | 1 | 3584x2016 | 3584 | 2016 | copy other stream | 3584 | 2016 | 30fps 3584x2016 - copy other stream | 3 |  |  | MIC-7504-Z12xR | 1 | CPP_7_3
MIC-7504-Z12xR | MIC IP ultra 7100i | CPP_7_3 | MIC-7504-Z12xR | MIC IP ultra 7100i | 30fps 2160 | rotate 0 | H264 | 1 | 3584x2016 | 3584 | 2016 | 3584x2016 @ SKIP6 | 3584 | 2016 | 30fps 3584x2016 - 3584x2016 @ SKIP6 | 3 |  |  | MIC-7504-Z12xR | 1 | CPP_7_3
MIC-7504-Z12xR | MIC IP ultra 7100i | CPP_7_3 | MIC-7504-Z12xR | MIC IP ultra 7100i | 30fps 2160 | rotate 0 | H264 | 1 | 3584x2016 | 3584 | 2016 | 1080p | 3584 | 2016 | 30fps 3584x2016 - 1080p | 3 |  |  | MIC-7504-Z12xR | 1 | CPP_7_3
MIC-7504-Z12xR | MIC IP ultra 7100i | CPP_7_3 | MIC-7504-Z12xR | MIC IP ultra 7100i | 30fps 2160 | rotate 0 | H264 | 1 | 3584x2016 | 3584 | 2016 | 720p | 1280 | 720 | 30fps 3584x2016 - 720p | 3 |  |  | MIC-7504-Z12xR | 1 | CPP_7_3
MIC-7504-Z12xR | MIC IP ultra 7100i | CPP_7_3 | MIC-7504-Z12xR | MIC IP ultra 7100i | 30fps 2160 | rotate 0 | H264 | 1 | 3584x2016 | 3584 | 2016 | SD 4CIF resolution 4:3 format (cropped) | 720 | 480 | 30fps 3584x2016 - SD 4CIF resolution 4:3 format (cropped) | 3 |  |  | MIC-7504-Z12xR | 1 | CPP_7_3
MIC-7504-Z12xR | MIC IP ultra 7100i | CPP_7_3 | MIC-7504-Z12xR | MIC IP ultra 7100i | 30fps 2160 | rotate 0 | H264 | 1 | 3584x2016 | 3584 | 2016 | SD VGA (cropped) | 640 | 480 | 30fps 3584x2016 - SD VGA (cropped) | 3 |  |  | MIC-7504-Z12xR | 1 | CPP_7_3
MIC-7504-Z12xR | MIC IP ultra 7100i | CPP_7_3 | MIC-7504-Z12xR | MIC IP ultra 7100i | 30fps 2160 | rotate 0 | H264 | 1 | 3584x2016 | 3584 | 2016 | 1280x1024 5:4 (cropped) | 640 | 480 | 30fps 3584x2016 - 1280x1024 5:4 (cropped) | 3 |  |  | MIC-7504-Z12xR | 1 | CPP_7_3
MIC-7504-Z12xR | MIC IP ultra 7100i | CPP_7_3 | MIC-7504-Z12xR | MIC IP ultra 7100i | 30fps 2160 | rotate 0 | H264 | 1 | 1080p | 1920 | 1080 | SD | 768 | 432 | 30fps 1080p - SD | 3 |  |  | MIC-7504-Z12xR | 1 | CPP_7_3
MIC-7504-Z12xR | MIC IP ultra 7100i | CPP_7_3 | MIC-7504-Z12xR | MIC IP ultra 7100i | 30fps 2160 | rotate 0 | H264 | 1 | 1080p | 1920 | 1080 | 1080p | 1920 | 1080 | 30fps 1080p - 1080p | 3 |  |  | MIC-7504-Z12xR | 1 | CPP_7_3
MIC-7504-Z12xR | MIC IP ultra 7100i | CPP_7_3 | MIC-7504-Z12xR | MIC IP ultra 7100i | 30fps 2160 | rotate 0 | H264 | 1 | 1080p | 1920 | 1080 | 720p | 1280 | 720 | 30fps 1080p - 720p | 3 |  |  | MIC-7504-Z12xR | 1 | CPP_7_3
MIC-7504-Z12xR | MIC IP ultra 7100i | CPP_7_3 | MIC-7504-Z12xR | MIC IP ultra 7100i | 30fps 2160 | rotate 0 | H264 | 1 | 1080p | 1920 | 1080 | 1280x1024 5:4 (cropped) | 1280 | 1024 | 30fps 1080p - 1280x1024 5:4 (cropped) | 3 |  |  | MIC-7504-Z12xR | 1 | CPP_7_3
MIC-7504-Z12xR | MIC IP ultra 7100i | CPP_7_3 | MIC-7504-Z12xR | MIC IP ultra 7100i | 30fps 2160 | rotate 0 | H264 | 1 | 1080p | 1920 | 1080 | SD 4CIF resolution 4:3 format (cropped) | 720 | 480 | 30fps 1080p - SD 4CIF resolution 4:3 format (cropped) | 3 |  |  | MIC-7504-Z12xR | 1 | CPP_7_3
MIC-7504-Z12xR | MIC IP ultra 7100i | CPP_7_3 | MIC-7504-Z12xR | MIC IP ultra 7100i | 30fps 2160 | rotate 0 | H264 | 1 | 1080p | 1920 | 1080 | SD VGA (cropped) | 640 | 480 | 30fps 1080p - SD VGA (cropped) | 3 |  |  | MIC-7504-Z12xR | 1 | CPP_7_3
MIC-7504-Z12xR | MIC IP ultra 7100i | CPP_7_3 | MIC-7504-Z12xR | MIC IP ultra 7100i | 30fps 2160 | rotate 0 | H264 | 1 | 720p | 1280 | 720 | 720p | 1280 | 720 | 30fps 720p - 720p | 3 |  |  | MIC-7504-Z12xR | 1 | CPP_7_3
MIC-7504-Z12xR | MIC IP ultra 7100i | CPP_7_3 | MIC-7504-Z12xR | MIC IP ultra 7100i | 30fps 2160 | rotate 0 | H264 | 1 | 720p | 1280 | 720 | SD | 768 | 432 | 30fps 720p - SD | 3 |  |  | MIC-7504-Z12xR | 1 | CPP_7_3
MIC-7504-Z12xR | MIC IP ultra 7100i | CPP_7_3 | MIC-7504-Z12xR | MIC IP ultra 7100i | 30fps 2160 | rotate 0 | H264 | 1 | 720p | 1280 | 720 | SD 4CIF resolution 4:3 format (cropped) | 720 | 480 | 30fps 720p - SD 4CIF resolution 4:3 format (cropped) | 3 |  |  | MIC-7504-Z12xR | 1 | CPP_7_3
MIC-7504-Z12xR | MIC IP ultra 7100i | CPP_7_3 | MIC-7504-Z12xR | MIC IP ultra 7100i | 30fps 2160 | rotate 0 | H264 | 1 | 720p | 1280 | 720 | SD VGA (cropped) | 640 | 480 | 30fps 720p - SD VGA (cropped) | 3 |  |  | MIC-7504-Z12xR | 1 | CPP_7_3
MIC-7504-Z12xR | MIC IP ultra 7100i | CPP_7_3 | MIC-7504-Z12xR | MIC IP ultra 7100i | 30fps 2160 | rotate 0 | H265 | 1 | 1080p | 1920 | 1080 | SD | 768 | 432 | 30fps 1080p - SD | 3 |  |  | MIC-7504-Z12xR | 1 | CPP_7_3
MIC-7504-Z12xR | MIC IP ultra 7100i | CPP_7_3 | MIC-7504-Z12xR | MIC IP ultra 7100i | 30fps 2160 | rotate 0 | H265 | 1 | 1080p | 1920 | 1080 | 1080p | 1920 | 1080 | 30fps 1080p - 1080p | 3 |  |  | MIC-7504-Z12xR | 1 | CPP_7_3
MIC-7504-Z12xR | MIC IP ultra 7100i | CPP_7_3 | MIC-7504-Z12xR | MIC IP ultra 7100i | 30fps 2160 | rotate 0 | H265 | 1 | 1080p | 1920 | 1080 | 720p | 1280 | 720 | 30fps 1080p - 720p | 3 |  |  | MIC-7504-Z12xR | 1 | CPP_7_3
MIC-7504-Z12xR | MIC IP ultra 7100i | CPP_7_3 | MIC-7504-Z12xR | MIC IP ultra 7100i | 30fps 2160 | rotate 0 | H265 | 1 | 1080p | 1920 | 1080 | 1280x1024 5:4 (cropped) | 1280 | 1024 | 30fps 1080p - 1280x1024 5:4 (cropped) | 3 |  |  | MIC-7504-Z12xR | 1 | CPP_7_3
MIC-7504-Z12xR | MIC IP ultra 7100i | CPP_7_3 | MIC-7504-Z12xR | MIC IP ultra 7100i | 30fps 2160 | rotate 0 | H265 | 1 | 1080p | 1920 | 1080 | SD 4CIF resolution 4:3 format (cropped) | 720 | 480 | 30fps 1080p - SD 4CIF resolution 4:3 format (cropped) | 3 |  |  | MIC-7504-Z12xR | 1 | CPP_7_3
MIC-7504-Z12xR | MIC IP ultra 7100i | CPP_7_3 | MIC-7504-Z12xR | MIC IP ultra 7100i | 30fps 2160 | rotate 0 | H265 | 1 | 1080p | 1920 | 1080 | SD VGA (cropped) | 640 | 480 | 30fps 1080p - SD VGA (cropped) | 3 |  |  | MIC-7504-Z12xR | 1 | CPP_7_3
MIC-7504-Z12xR | MIC IP ultra 7100i | CPP_7_3 | MIC-7504-Z12xR | MIC IP ultra 7100i | 30fps 2160 | rotate 0 | H265 | 1 | 720p | 1280 | 720 | 720p | 1280 | 720 | 30fps 720p - 720p | 3 |  |  | MIC-7504-Z12xR | 1 | CPP_7_3
MIC-7504-Z12xR | MIC IP ultra 7100i | CPP_7_3 | MIC-7504-Z12xR | MIC IP ultra 7100i | 30fps 2160 | rotate 0 | H265 | 1 | 720p | 1280 | 720 | SD | 768 | 432 | 30fps 720p - SD | 3 |  |  | MIC-7504-Z12xR | 1 | CPP_7_3
MIC-7504-Z12xR | MIC IP ultra 7100i | CPP_7_3 | MIC-7504-Z12xR | MIC IP ultra 7100i | 30fps 2160 | rotate 0 | H265 | 1 | 720p | 1280 | 720 | SD 4CIF resolution 4:3 format (cropped) | 720 | 480 | 30fps 720p - SD 4CIF resolution 4:3 format (cropped) | 3 |  |  | MIC-7504-Z12xR | 1 | CPP_7_3
MIC-7504-Z12xR | MIC IP ultra 7100i | CPP_7_3 | MIC-7504-Z12xR | MIC IP ultra 7100i | 30fps 2160 | rotate 0 | H265 | 1 | 720p | 1280 | 720 | SD VGA (cropped) | 640 | 480 | 30fps 720p - SD VGA (cropped) | 3 |  |  | MIC-7504-Z12xR | 1 | CPP_7_3
MIC-7504-Z12xR | MIC IP ultra 7100i | CPP_7_3 | MIC-7504-Z12xR | MIC IP ultra 7100i | 30fps 2160 | rotate 0 | H265 ohne Bframes | 1 | 3584x2016 | 3584 | 2016 | copy other stream | 3584 | 2016 | 30fps 3584x2016 - copy other stream | 3 |  |  | MIC-7504-Z12xR | 1 | CPP_7_3
MIC-7504-Z12xR | MIC IP ultra 7100i | CPP_7_3 | MIC-7504-Z12xR | MIC IP ultra 7100i | 30fps 2160 | rotate 0 | H265 ohne Bframes | 1 | 1080p | 1920 | 1080 | SD | 768 | 432 | 30fps 1080p - SD | 3 |  |  | MIC-7504-Z12xR | 1 | CPP_7_3
MIC-7504-Z12xR | MIC IP ultra 7100i | CPP_7_3 | MIC-7504-Z12xR | MIC IP ultra 7100i | 30fps 2160 | rotate 0 | H265 ohne Bframes | 1 | 1080p | 1920 | 1080 | 1080p | 1920 | 1080 | 30fps 1080p - 1080p | 3 |  |  | MIC-7504-Z12xR | 1 | CPP_7_3
MIC-7504-Z12xR | MIC IP ultra 7100i | CPP_7_3 | MIC-7504-Z12xR | MIC IP ultra 7100i | 30fps 2160 | rotate 0 | H265 ohne Bframes | 1 | 1080p | 1920 | 1080 | 720p | 1280 | 720 | 30fps 1080p - 720p | 3 |  |  | MIC-7504-Z12xR | 1 | CPP_7_3
MIC-7504-Z12xR | MIC IP ultra 7100i | CPP_7_3 | MIC-7504-Z12xR | MIC IP ultra 7100i | 30fps 2160 | rotate 0 | H265 ohne Bframes | 1 | 1080p | 1920 | 1080 | 1280x1024 5:4 (cropped) | 1280 | 1024 | 30fps 1080p - 1280x1024 5:4 (cropped) | 3 |  |  | MIC-7504-Z12xR | 1 | CPP_7_3
MIC-7504-Z12xR | MIC IP ultra 7100i | CPP_7_3 | MIC-7504-Z12xR | MIC IP ultra 7100i | 30fps 2160 | rotate 0 | H265 ohne Bframes | 1 | 1080p | 1920 | 1080 | SD 4CIF resolution 4:3 format (cropped) | 720 | 480 | 30fps 1080p - SD 4CIF resolution 4:3 format (cropped) | 3 |  |  | MIC-7504-Z12xR | 1 | CPP_7_3
MIC-7504-Z12xR | MIC IP ultra 7100i | CPP_7_3 | MIC-7504-Z12xR | MIC IP ultra 7100i | 30fps 2160 | rotate 0 | H265 ohne Bframes | 1 | 1080p | 1920 | 1080 | SD VGA (cropped) | 640 | 480 | 30fps 1080p - SD VGA (cropped) | 3 |  |  | MIC-7504-Z12xR | 1 | CPP_7_3
MIC-7504-Z12xR | MIC IP ultra 7100i | CPP_7_3 | MIC-7504-Z12xR | MIC IP ultra 7100i | 30fps 2160 | rotate 0 | H265 ohne Bframes | 1 | 720p | 1280 | 720 | 720p | 1280 | 720 | 30fps 720p - 720p | 3 |  |  | MIC-7504-Z12xR | 1 | CPP_7_3
MIC-7504-Z12xR | MIC IP ultra 7100i | CPP_7_3 | MIC-7504-Z12xR | MIC IP ultra 7100i | 30fps 2160 | rotate 0 | H265 ohne Bframes | 1 | 720p | 1280 | 720 | SD | 768 | 432 | 30fps 720p - SD | 3 |  |  | MIC-7504-Z12xR | 1 | CPP_7_3
MIC-7504-Z12xR | MIC IP ultra 7100i | CPP_7_3 | MIC-7504-Z12xR | MIC IP ultra 7100i | 30fps 2160 | rotate 0 | H265 ohne Bframes | 1 | 720p | 1280 | 720 | SD 4CIF resolution 4:3 format (cropped) | 720 | 480 | 30fps 720p - SD 4CIF resolution 4:3 format (cropped) | 3 |  |  | MIC-7504-Z12xR | 1 | CPP_7_3
MIC-7504-Z12xR | MIC IP ultra 7100i | CPP_7_3 | MIC-7504-Z12xR | MIC IP ultra 7100i | 30fps 2160 | rotate 0 | H265 ohne Bframes | 1 | 720p | 1280 | 720 | SD VGA (cropped) | 640 | 480 | 30fps 720p - SD VGA (cropped) | 3 |  |  | MIC-7504-Z12xR | 1 | CPP_7_3
MIC-7504-Z12xR | MIC IP ultra 7100i | CPP_7_3 | MIC-7504-Z12xR | MIC IP ultra 7100i - IO | 25fps 2160 | rotate 0 | H264 | 1 | 3840x2160 | 3840 | 2160 | SD | 768 | 432 | 25fps 3840x2160 - SD | 3 |  |  | MIC-7504-Z12xR | 1 | CPP_7_3
MIC-7504-Z12xR | MIC IP ultra 7100i | CPP_7_3 | MIC-7504-Z12xR | MIC IP ultra 7100i - IO | 25fps 2160 | rotate 0 | H264 | 1 | 3840x2160 | 3840 | 2160 | copy other stream | 3840 | 2160 | 25fps 3840x2160 - copy other stream | 3 |  |  | MIC-7504-Z12xR | 1 | CPP_7_3
MIC-7504-Z12xR | MIC IP ultra 7100i | CPP_7_3 | MIC-7504-Z12xR | MIC IP ultra 7100i - IO | 25fps 2160 | rotate 0 | H264 | 1 | 3840x2160 | 3840 | 2160 | 3840x2160 @ SKIP6 | 3840 | 2160 | 25fps 3840x2160 - 3840x2160 @ SKIP6 | 3 |  |  | MIC-7504-Z12xR | 1 | CPP_7_3
MIC-7504-Z12xR | MIC IP ultra 7100i | CPP_7_3 | MIC-7504-Z12xR | MIC IP ultra 7100i - IO | 25fps 2160 | rotate 0 | H264 | 1 | 3840x2160 | 3840 | 2160 | 1920x1080 @ SKIP 2 | 1920 | 1080 | 25fps 3840x2160 - 1920x1080 @ SKIP 2 | 3 |  |  | MIC-7504-Z12xR | 1 | CPP_7_3
MIC-7504-Z12xR | MIC IP ultra 7100i | CPP_7_3 | MIC-7504-Z12xR | MIC IP ultra 7100i - IO | 25fps 2160 | rotate 0 | H264 | 1 | 3840x2160 | 3840 | 2160 | 720p | 1280 | 720 | 25fps 3840x2160 - 720p | 3 |  |  | MIC-7504-Z12xR | 1 | CPP_7_3
MIC-7504-Z12xR | MIC IP ultra 7100i | CPP_7_3 | MIC-7504-Z12xR | MIC IP ultra 7100i - IO | 25fps 2160 | rotate 0 | H264 | 1 | 3840x2160 | 3840 | 2160 | SD 4CIF resolution 4:3 format (cropped) | 720 | 576 | 25fps 3840x2160 - SD 4CIF resolution 4:3 format (cropped) | 3 |  |  | MIC-7504-Z12xR | 1 | CPP_7_3
MIC-7504-Z12xR | MIC IP ultra 7100i | CPP_7_3 | MIC-7504-Z12xR | MIC IP ultra 7100i - IO | 25fps 2160 | rotate 0 | H264 | 1 | 3840x2160 | 3840 | 2160 | SD VGA (cropped) | 640 | 480 | 25fps 3840x2160 - SD VGA (cropped) | 3 |  |  | MIC-7504-Z12xR | 1 | CPP_7_3
MIC-7504-Z12xR | MIC IP ultra 7100i | CPP_7_3 | MIC-7504-Z12xR | MIC IP ultra 7100i - IO | 25fps 2160 | rotate 0 | H264 | 1 | 3840x2160 | 3840 | 2160 | 1280x1024 5:4 (cropped) | 1280 | 1024 | 25fps 3840x2160 - 1280x1024 5:4 (cropped) | 3 |  |  | MIC-7504-Z12xR | 1 | CPP_7_3
MIC-7504-Z12xR | MIC IP ultra 7100i | CPP_7_3 | MIC-7504-Z12xR | MIC IP ultra 7100i - IO | 25fps 2160 | rotate 0 | H264 | 1 | 3584x2016 | 3584 | 2016 | SD | 768 | 432 | 25fps 3584x2016 - SD | 3 |  |  | MIC-7504-Z12xR | 1 | CPP_7_3
MIC-7504-Z12xR | MIC IP ultra 7100i | CPP_7_3 | MIC-7504-Z12xR | MIC IP ultra 7100i - IO | 25fps 2160 | rotate 0 | H264 | 1 | 3584x2016 | 3584 | 2016 | copy other stream | 3584 | 2016 | 25fps 3584x2016 - copy other stream | 3 |  |  | MIC-7504-Z12xR | 1 | CPP_7_3
MIC-7504-Z12xR | MIC IP ultra 7100i | CPP_7_3 | MIC-7504-Z12xR | MIC IP ultra 7100i - IO | 25fps 2160 | rotate 0 | H264 | 1 | 3584x2016 | 3584 | 2016 | 3584x2016 @ SKIP6 | 3584 | 2016 | 25fps 3584x2016 - 3584x2016 @ SKIP6 | 3 |  |  | MIC-7504-Z12xR | 1 | CPP_7_3
MIC-7504-Z12xR | MIC IP ultra 7100i | CPP_7_3 | MIC-7504-Z12xR | MIC IP ultra 7100i - IO | 25fps 2160 | rotate 0 | H264 | 1 | 3584x2016 | 3584 | 2016 | 1080p | 1920 | 1080 | 25fps 3584x2016 - 1080p | 3 |  |  | MIC-7504-Z12xR | 1 | CPP_7_3
MIC-7504-Z12xR | MIC IP ultra 7100i | CPP_7_3 | MIC-7504-Z12xR | MIC IP ultra 7100i - IO | 25fps 2160 | rotate 0 | H264 | 1 | 3584x2016 | 3584 | 2016 | 720p | 1280 | 720 | 25fps 3584x2016 - 720p | 3 |  |  | MIC-7504-Z12xR | 1 | CPP_7_3
MIC-7504-Z12xR | MIC IP ultra 7100i | CPP_7_3 | MIC-7504-Z12xR | MIC IP ultra 7100i - IO | 25fps 2160 | rotate 0 | H264 | 1 | 3584x2016 | 3584 | 2016 | SD 4CIF resolution 4:3 format (cropped) | 720 | 576 | 25fps 3584x2016 - SD 4CIF resolution 4:3 format (cropped) | 3 |  |  | MIC-7504-Z12xR | 1 | CPP_7_3
MIC-7504-Z12xR | MIC IP ultra 7100i | CPP_7_3 | MIC-7504-Z12xR | MIC IP ultra 7100i - IO | 25fps 2160 | rotate 0 | H264 | 1 | 3584x2016 | 3584 | 2016 | SD VGA (cropped) | 640 | 480 | 25fps 3584x2016 - SD VGA (cropped) | 3 |  |  | MIC-7504-Z12xR | 1 | CPP_7_3
MIC-7504-Z12xR | MIC IP ultra 7100i | CPP_7_3 | MIC-7504-Z12xR | MIC IP ultra 7100i - IO | 25fps 2160 | rotate 0 | H264 | 1 | 3584x2016 | 3584 | 2016 | 1280x1024 5:4 (cropped) | 1280 | 1024 | 25fps 3584x2016 - 1280x1024 5:4 (cropped) | 3 |  |  | MIC-7504-Z12xR | 1 | CPP_7_3
MIC-7504-Z12xR | MIC IP ultra 7100i | CPP_7_3 | MIC-7504-Z12xR | MIC IP ultra 7100i - IO | 25fps 2160 | rotate 0 | H264 | 1 | 1080p | 1920 | 1080 | SD | 768 | 432 | 25fps 1080p - SD | 3 |  |  | MIC-7504-Z12xR | 1 | CPP_7_3
MIC-7504-Z12xR | MIC IP ultra 7100i | CPP_7_3 | MIC-7504-Z12xR | MIC IP ultra 7100i - IO | 25fps 2160 | rotate 0 | H264 | 1 | 1080p | 1920 | 1080 | 1080p | 1920 | 1080 | 25fps 1080p - 1080p | 3 |  |  | MIC-7504-Z12xR | 1 | CPP_7_3
MIC-7504-Z12xR | MIC IP ultra 7100i | CPP_7_3 | MIC-7504-Z12xR | MIC IP ultra 7100i - IO | 25fps 2160 | rotate 0 | H264 | 1 | 1080p | 1920 | 1080 | 720p | 1280 | 720 | 25fps 1080p - 720p | 3 |  |  | MIC-7504-Z12xR | 1 | CPP_7_3
MIC-7504-Z12xR | MIC IP ultra 7100i | CPP_7_3 | MIC-7504-Z12xR | MIC IP ultra 7100i - IO | 25fps 2160 | rotate 0 | H264 | 1 | 1080p | 1920 | 1080 | 1280x1024 5:4 (cropped) | 1280 | 1024 | 25fps 1080p - 1280x1024 5:4 (cropped) | 3 |  |  | MIC-7504-Z12xR | 1 | CPP_7_3
MIC-7504-Z12xR | MIC IP ultra 7100i | CPP_7_3 | MIC-7504-Z12xR | MIC IP ultra 7100i - IO | 25fps 2160 | rotate 0 | H264 | 1 | 1080p | 1920 | 1080 | SD 4CIF resolution 4:3 format (cropped) | 720 | 576 | 25fps 1080p - SD 4CIF resolution 4:3 format (cropped) | 3 |  |  | MIC-7504-Z12xR | 1 | CPP_7_3
MIC-7504-Z12xR | MIC IP ultra 7100i | CPP_7_3 | MIC-7504-Z12xR | MIC IP ultra 7100i - IO | 25fps 2160 | rotate 0 | H264 | 1 | 1080p | 1920 | 1080 | SD VGA (cropped) | 640 | 480 | 25fps 1080p - SD VGA (cropped) | 3 |  |  | MIC-7504-Z12xR | 1 | CPP_7_3
MIC-7504-Z12xR | MIC IP ultra 7100i | CPP_7_3 | MIC-7504-Z12xR | MIC IP ultra 7100i - IO | 25fps 2160 | rotate 0 | H264 | 1 | 720p | 1280 | 720 | 720p | 1280 | 720 | 25fps 720p - 720p | 3 |  |  | MIC-7504-Z12xR | 1 | CPP_7_3
MIC-7504-Z12xR | MIC IP ultra 7100i | CPP_7_3 | MIC-7504-Z12xR | MIC IP ultra 7100i - IO | 25fps 2160 | rotate 0 | H264 | 1 | 720p | 1280 | 720 | SD | 768 | 432 | 25fps 720p - SD | 3 |  |  | MIC-7504-Z12xR | 1 | CPP_7_3
MIC-7504-Z12xR | MIC IP ultra 7100i | CPP_7_3 | MIC-7504-Z12xR | MIC IP ultra 7100i - IO | 25fps 2160 | rotate 0 | H264 | 1 | 720p | 1280 | 720 | SD 4CIF resolution 4:3 format (cropped) | 720 | 576 | 25fps 720p - SD 4CIF resolution 4:3 format (cropped) | 3 |  |  | MIC-7504-Z12xR | 1 | CPP_7_3
MIC-7504-Z12xR | MIC IP ultra 7100i | CPP_7_3 | MIC-7504-Z12xR | MIC IP ultra 7100i - IO | 25fps 2160 | rotate 0 | H264 | 1 | 720p | 1280 | 720 | SD VGA (cropped) | 640 | 480 | 25fps 720p - SD VGA (cropped) | 3 |  |  | MIC-7504-Z12xR | 1 | CPP_7_3
MIC-7504-Z12xR | MIC IP ultra 7100i | CPP_7_3 | MIC-7504-Z12xR | MIC IP ultra 7100i - IO | 25fps 2160 | rotate 0 | H265 | 1 | 1080p | 1920 | 1080 | SD | 768 | 432 | 25fps 1080p - SD | 3 |  |  | MIC-7504-Z12xR | 1 | CPP_7_3
MIC-7504-Z12xR | MIC IP ultra 7100i | CPP_7_3 | MIC-7504-Z12xR | MIC IP ultra 7100i - IO | 25fps 2160 | rotate 0 | H265 | 1 | 1080p | 1920 | 1080 | 1080p | 1920 | 1080 | 25fps 1080p - 1080p | 3 |  |  | MIC-7504-Z12xR | 1 | CPP_7_3
MIC-7504-Z12xR | MIC IP ultra 7100i | CPP_7_3 | MIC-7504-Z12xR | MIC IP ultra 7100i - IO | 25fps 2160 | rotate 0 | H265 | 1 | 1080p | 1920 | 1080 | 720p | 1280 | 720 | 25fps 1080p - 720p | 3 |  |  | MIC-7504-Z12xR | 1 | CPP_7_3
MIC-7504-Z12xR | MIC IP ultra 7100i | CPP_7_3 | MIC-7504-Z12xR | MIC IP ultra 7100i - IO | 25fps 2160 | rotate 0 | H265 | 1 | 1080p | 1920 | 1080 | 1280x1024 5:4 (cropped) | 1280 | 1024 | 25fps 1080p - 1280x1024 5:4 (cropped) | 3 |  |  | MIC-7504-Z12xR | 1 | CPP_7_3
MIC-7504-Z12xR | MIC IP ultra 7100i | CPP_7_3 | MIC-7504-Z12xR | MIC IP ultra 7100i - IO | 25fps 2160 | rotate 0 | H265 | 1 | 1080p | 1920 | 1080 | SD 4CIF resolution 4:3 format (cropped) | 720 | 576 | 25fps 1080p - SD 4CIF resolution 4:3 format (cropped) | 3 |  |  | MIC-7504-Z12xR | 1 | CPP_7_3
MIC-7504-Z12xR | MIC IP ultra 7100i | CPP_7_3 | MIC-7504-Z12xR | MIC IP ultra 7100i - IO | 25fps 2160 | rotate 0 | H265 | 1 | 1080p | 1920 | 1080 | SD VGA (cropped) | 640 | 480 | 25fps 1080p - SD VGA (cropped) | 3 |  |  | MIC-7504-Z12xR | 1 | CPP_7_3
MIC-7504-Z12xR | MIC IP ultra 7100i | CPP_7_3 | MIC-7504-Z12xR | MIC IP ultra 7100i - IO | 25fps 2160 | rotate 0 | H265 | 1 | 720p | 1280 | 720 | 720p | 1280 | 720 | 25fps 720p - 720p | 3 |  |  | MIC-7504-Z12xR | 1 | CPP_7_3
MIC-7504-Z12xR | MIC IP ultra 7100i | CPP_7_3 | MIC-7504-Z12xR | MIC IP ultra 7100i - IO | 25fps 2160 | rotate 0 | H265 | 1 | 720p | 1280 | 720 | SD | 768 | 432 | 25fps 720p - SD | 3 |  |  | MIC-7504-Z12xR | 1 | CPP_7_3
MIC-7504-Z12xR | MIC IP ultra 7100i | CPP_7_3 | MIC-7504-Z12xR | MIC IP ultra 7100i - IO | 25fps 2160 | rotate 0 | H265 | 1 | 720p | 1280 | 720 | SD 4CIF resolution 4:3 format (cropped) | 720 | 576 | 25fps 720p - SD 4CIF resolution 4:3 format (cropped) | 3 |  |  | MIC-7504-Z12xR | 1 | CPP_7_3
MIC-7504-Z12xR | MIC IP ultra 7100i | CPP_7_3 | MIC-7504-Z12xR | MIC IP ultra 7100i - IO | 25fps 2160 | rotate 0 | H265 | 1 | 720p | 1280 | 720 | SD VGA (cropped) | 640 | 480 | 25fps 720p - SD VGA (cropped) | 3 |  |  | MIC-7504-Z12xR | 1 | CPP_7_3
MIC-7504-Z12xR | MIC IP ultra 7100i | CPP_7_3 | MIC-7504-Z12xR | MIC IP ultra 7100i - IO | 25fps 2160 | rotate 0 | H265 ohne Bframes | 1 | 3840x2160 | 3840 | 2160 | SD | 768 | 432 | 25fps 3840x2160 - SD | 3 |  |  | MIC-7504-Z12xR | 1 | CPP_7_3
MIC-7504-Z12xR | MIC IP ultra 7100i | CPP_7_3 | MIC-7504-Z12xR | MIC IP ultra 7100i - IO | 25fps 2160 | rotate 0 | H265 ohne Bframes | 1 | 3840x2160 | 3840 | 2160 | copy other stream | 3840 | 2160 | 25fps 3840x2160 - copy other stream | 3 |  |  | MIC-7504-Z12xR | 1 | CPP_7_3
MIC-7504-Z12xR | MIC IP ultra 7100i | CPP_7_3 | MIC-7504-Z12xR | MIC IP ultra 7100i - IO | 25fps 2160 | rotate 0 | H265 ohne Bframes | 1 | 3840x2160 | 3840 | 2160 | SD 4CIF resolution 4:3 format (cropped) | 720 | 576 | 25fps 3840x2160 - SD 4CIF resolution 4:3 format (cropped) | 3 |  |  | MIC-7504-Z12xR | 1 | CPP_7_3
MIC-7504-Z12xR | MIC IP ultra 7100i | CPP_7_3 | MIC-7504-Z12xR | MIC IP ultra 7100i - IO | 25fps 2160 | rotate 0 | H265 ohne Bframes | 1 | 3840x2160 | 3840 | 2160 | SD VGA (cropped) | 640 | 480 | 25fps 3840x2160 - SD VGA (cropped) | 3 |  |  | MIC-7504-Z12xR | 1 | CPP_7_3
MIC-7504-Z12xR | MIC IP ultra 7100i | CPP_7_3 | MIC-7504-Z12xR | MIC IP ultra 7100i - IO | 25fps 2160 | rotate 0 | H265 ohne Bframes | 1 | 3584x2016 | 3584 | 2016 | SD | 768 | 432 | 25fps 3584x2016 - SD | 3 |  |  | MIC-7504-Z12xR | 1 | CPP_7_3
MIC-7504-Z12xR | MIC IP ultra 7100i | CPP_7_3 | MIC-7504-Z12xR | MIC IP ultra 7100i - IO | 25fps 2160 | rotate 0 | H265 ohne Bframes | 1 | 3584x2016 | 3584 | 2016 | copy other stream | 3584 | 2016 | 25fps 3584x2016 - copy other stream | 3 |  |  | MIC-7504-Z12xR | 1 | CPP_7_3
MIC-7504-Z12xR | MIC IP ultra 7100i | CPP_7_3 | MIC-7504-Z12xR | MIC IP ultra 7100i - IO | 25fps 2160 | rotate 0 | H265 ohne Bframes | 1 | 3584x2016 | 3584 | 2016 | 3584x2016 @ SKIP6 | 3584 | 2016 | 25fps 3584x2016 - 3584x2016 @ SKIP6 | 3 |  |  | MIC-7504-Z12xR | 1 | CPP_7_3
MIC-7504-Z12xR | MIC IP ultra 7100i | CPP_7_3 | MIC-7504-Z12xR | MIC IP ultra 7100i - IO | 25fps 2160 | rotate 0 | H265 ohne Bframes | 1 | 3584x2016 | 3584 | 2016 | 720p | 1280 | 720 | 25fps 3584x2016 - 720p | 3 |  |  | MIC-7504-Z12xR | 1 | CPP_7_3
MIC-7504-Z12xR | MIC IP ultra 7100i | CPP_7_3 | MIC-7504-Z12xR | MIC IP ultra 7100i - IO | 25fps 2160 | rotate 0 | H265 ohne Bframes | 1 | 3584x2016 | 3584 | 2016 | SD 4CIF resolution 4:3 format (cropped) | 720 | 576 | 25fps 3584x2016 - SD 4CIF resolution 4:3 format (cropped) | 3 |  |  | MIC-7504-Z12xR | 1 | CPP_7_3
MIC-7504-Z12xR | MIC IP ultra 7100i | CPP_7_3 | MIC-7504-Z12xR | MIC IP ultra 7100i - IO | 25fps 2160 | rotate 0 | H265 ohne Bframes | 1 | 3584x2016 | 3584 | 2016 | SD VGA (cropped) | 640 | 480 | 25fps 3584x2016 - SD VGA (cropped) | 3 |  |  | MIC-7504-Z12xR | 1 | CPP_7_3
MIC-7504-Z12xR | MIC IP ultra 7100i | CPP_7_3 | MIC-7504-Z12xR | MIC IP ultra 7100i - IO | 25fps 2160 | rotate 0 | H265 ohne Bframes | 1 | 3584x2016 | 3584 | 2016 | 1280x1024 5:4 (cropped) | 1280 | 1024 | 25fps 3584x2016 - 1280x1024 5:4 (cropped) | 3 |  |  | MIC-7504-Z12xR | 1 | CPP_7_3
MIC-7504-Z12xR | MIC IP ultra 7100i | CPP_7_3 | MIC-7504-Z12xR | MIC IP ultra 7100i - IO | 25fps 2160 | rotate 0 | H265 ohne Bframes | 1 | 1080p | 1920 | 1080 | SD | 768 | 432 | 25fps 1080p - SD | 3 |  |  | MIC-7504-Z12xR | 1 | CPP_7_3
MIC-7504-Z12xR | MIC IP ultra 7100i | CPP_7_3 | MIC-7504-Z12xR | MIC IP ultra 7100i - IO | 25fps 2160 | rotate 0 | H265 ohne Bframes | 1 | 1080p | 1920 | 1080 | 1080p | 1920 | 1080 | 25fps 1080p - 1080p | 3 |  |  | MIC-7504-Z12xR | 1 | CPP_7_3
MIC-7504-Z12xR | MIC IP ultra 7100i | CPP_7_3 | MIC-7504-Z12xR | MIC IP ultra 7100i - IO | 25fps 2160 | rotate 0 | H265 ohne Bframes | 1 | 1080p | 1920 | 1080 | 720p | 1280 | 720 | 25fps 1080p - 720p | 3 |  |  | MIC-7504-Z12xR | 1 | CPP_7_3
MIC-7504-Z12xR | MIC IP ultra 7100i | CPP_7_3 | MIC-7504-Z12xR | MIC IP ultra 7100i - IO | 25fps 2160 | rotate 0 | H265 ohne Bframes | 1 | 1080p | 1920 | 1080 | 1280x1024 5:4 (cropped) | 1280 | 1024 | 25fps 1080p - 1280x1024 5:4 (cropped) | 3 |  |  | MIC-7504-Z12xR | 1 | CPP_7_3
MIC-7504-Z12xR | MIC IP ultra 7100i | CPP_7_3 | MIC-7504-Z12xR | MIC IP ultra 7100i - IO | 25fps 2160 | rotate 0 | H265 ohne Bframes | 1 | 1080p | 1920 | 1080 | SD 4CIF resolution 4:3 format (cropped) | 720 | 576 | 25fps 1080p - SD 4CIF resolution 4:3 format (cropped) | 3 |  |  | MIC-7504-Z12xR | 1 | CPP_7_3
MIC-7504-Z12xR | MIC IP ultra 7100i | CPP_7_3 | MIC-7504-Z12xR | MIC IP ultra 7100i - IO | 25fps 2160 | rotate 0 | H265 ohne Bframes | 1 | 1080p | 1920 | 1080 | SD VGA (cropped) | 640 | 480 | 25fps 1080p - SD VGA (cropped) | 3 |  |  | MIC-7504-Z12xR | 1 | CPP_7_3
MIC-7504-Z12xR | MIC IP ultra 7100i | CPP_7_3 | MIC-7504-Z12xR | MIC IP ultra 7100i - IO | 25fps 2160 | rotate 0 | H265 ohne Bframes | 1 | 720p | 1280 | 720 | 720p | 1280 | 720 | 25fps 720p - 720p | 3 |  |  | MIC-7504-Z12xR | 1 | CPP_7_3
MIC-7504-Z12xR | MIC IP ultra 7100i | CPP_7_3 | MIC-7504-Z12xR | MIC IP ultra 7100i - IO | 25fps 2160 | rotate 0 | H265 ohne Bframes | 1 | 720p | 1280 | 720 | SD | 768 | 432 | 25fps 720p - SD | 3 |  |  | MIC-7504-Z12xR | 1 | CPP_7_3
MIC-7504-Z12xR | MIC IP ultra 7100i | CPP_7_3 | MIC-7504-Z12xR | MIC IP ultra 7100i - IO | 25fps 2160 | rotate 0 | H265 ohne Bframes | 1 | 720p | 1280 | 720 | SD 4CIF resolution 4:3 format (cropped) | 720 | 576 | 25fps 720p - SD 4CIF resolution 4:3 format (cropped) | 3 |  |  | MIC-7504-Z12xR | 1 | CPP_7_3
MIC-7504-Z12xR | MIC IP ultra 7100i | CPP_7_3 | MIC-7504-Z12xR | MIC IP ultra 7100i - IO | 25fps 2160 | rotate 0 | H265 ohne Bframes | 1 | 720p | 1280 | 720 | SD VGA (cropped) | 640 | 480 | 25fps 720p - SD VGA (cropped) | 3 |  |  | MIC-7504-Z12xR | 1 | CPP_7_3
MIC-7504-Z12xR | MIC IP ultra 7100i | CPP_7_3 | MIC-7504-Z12xR | MIC IP ultra 7100i - IO | 30fps 2160 | rotate 0 | H264 | 1 | 3840x2160 | 0 | 0 | SD | 3840 | 2160 | 30fps 3840x2160 - SD | 3 |  |  | MIC-7504-Z12xR | 1 | CPP_7_3
MIC-7504-Z12xR | MIC IP ultra 7100i | CPP_7_3 | MIC-7504-Z12xR | MIC IP ultra 7100i - IO | 30fps 2160 | rotate 0 | H264 | 1 | 3840x2160 | 3840 | 2160 | copy other stream | 3840 | 2160 | 30fps 3840x2160 - copy other stream | 3 |  |  | MIC-7504-Z12xR | 1 | CPP_7_3
MIC-7504-Z12xR | MIC IP ultra 7100i | CPP_7_3 | MIC-7504-Z12xR | MIC IP ultra 7100i - IO | 30fps 2160 | rotate 0 | H264 | 1 | 3840x2160 | 3840 | 2160 | 3840x2160 @ SKIP6 | 3840 | 2160 | 30fps 3840x2160 - 3840x2160 @ SKIP6 | 3 |  |  | MIC-7504-Z12xR | 1 | CPP_7_3
MIC-7504-Z12xR | MIC IP ultra 7100i | CPP_7_3 | MIC-7504-Z12xR | MIC IP ultra 7100i - IO | 30fps 2160 | rotate 0 | H264 | 1 | 3840x2160 | 3840 | 2160 | 1920x1080 @ SKIP 2 | 3840 | 2160 | 30fps 3840x2160 - 1920x1080 @ SKIP 2 | 3 |  |  | MIC-7504-Z12xR | 1 | CPP_7_3
MIC-7504-Z12xR | MIC IP ultra 7100i | CPP_7_3 | MIC-7504-Z12xR | MIC IP ultra 7100i - IO | 30fps 2160 | rotate 0 | H264 | 1 | 3840x2160 | 3840 | 2160 | 720p | 3840 | 2160 | 30fps 3840x2160 - 720p | 3 |  |  | MIC-7504-Z12xR | 1 | CPP_7_3
MIC-7504-Z12xR | MIC IP ultra 7100i | CPP_7_3 | MIC-7504-Z12xR | MIC IP ultra 7100i - IO | 30fps 2160 | rotate 0 | H264 | 1 | 3840x2160 | 3840 | 2160 | SD 4CIF resolution 4:3 format (cropped) | 3840 | 2160 | 30fps 3840x2160 - SD 4CIF resolution 4:3 format (cropped) | 3 |  |  | MIC-7504-Z12xR | 1 | CPP_7_3
MIC-7504-Z12xR | MIC IP ultra 7100i | CPP_7_3 | MIC-7504-Z12xR | MIC IP ultra 7100i - IO | 30fps 2160 | rotate 0 | H264 | 1 | 3840x2160 | 3840 | 2160 | SD VGA (cropped) | 3840 | 2160 | 30fps 3840x2160 - SD VGA (cropped) | 3 |  |  | MIC-7504-Z12xR | 1 | CPP_7_3
MIC-7504-Z12xR | MIC IP ultra 7100i | CPP_7_3 | MIC-7504-Z12xR | MIC IP ultra 7100i - IO | 30fps 2160 | rotate 0 | H264 | 1 | 3840x2160 | 3840 | 2160 | 1280x1024 5:4 (cropped) | 3840 | 2160 | 30fps 3840x2160 - 1280x1024 5:4 (cropped) | 3 |  |  | MIC-7504-Z12xR | 1 | CPP_7_3
MIC-7504-Z12xR | MIC IP ultra 7100i | CPP_7_3 | MIC-7504-Z12xR | MIC IP ultra 7100i - IO | 30fps 2160 | rotate 0 | H264 | 1 | 3584x2016 | 3584 | 2016 | SD | 768 | 432 | 30fps 3584x2016 - SD | 3 |  |  | MIC-7504-Z12xR | 1 | CPP_7_3
MIC-7504-Z12xR | MIC IP ultra 7100i | CPP_7_3 | MIC-7504-Z12xR | MIC IP ultra 7100i - IO | 30fps 2160 | rotate 0 | H264 | 1 | 3584x2016 | 3584 | 2016 | copy other stream | 3584 | 2016 | 30fps 3584x2016 - copy other stream | 3 |  |  | MIC-7504-Z12xR | 1 | CPP_7_3
MIC-7504-Z12xR | MIC IP ultra 7100i | CPP_7_3 | MIC-7504-Z12xR | MIC IP ultra 7100i - IO | 30fps 2160 | rotate 0 | H264 | 1 | 3584x2016 | 3584 | 2016 | 3584x2016 @ SKIP6 | 3584 | 2016 | 30fps 3584x2016 - 3584x2016 @ SKIP6 | 3 |  |  | MIC-7504-Z12xR | 1 | CPP_7_3
MIC-7504-Z12xR | MIC IP ultra 7100i | CPP_7_3 | MIC-7504-Z12xR | MIC IP ultra 7100i - IO | 30fps 2160 | rotate 0 | H264 | 1 | 3584x2016 | 3584 | 2016 | 1080p | 3584 | 2016 | 30fps 3584x2016 - 1080p | 3 |  |  | MIC-7504-Z12xR | 1 | CPP_7_3
MIC-7504-Z12xR | MIC IP ultra 7100i | CPP_7_3 | MIC-7504-Z12xR | MIC IP ultra 7100i - IO | 30fps 2160 | rotate 0 | H264 | 1 | 3584x2016 | 3584 | 2016 | 720p | 1280 | 720 | 30fps 3584x2016 - 720p | 3 |  |  | MIC-7504-Z12xR | 1 | CPP_7_3
MIC-7504-Z12xR | MIC IP ultra 7100i | CPP_7_3 | MIC-7504-Z12xR | MIC IP ultra 7100i - IO | 30fps 2160 | rotate 0 | H264 | 1 | 3584x2016 | 3584 | 2016 | SD 4CIF resolution 4:3 format (cropped) | 720 | 480 | 30fps 3584x2016 - SD 4CIF resolution 4:3 format (cropped) | 3 |  |  | MIC-7504-Z12xR | 1 | CPP_7_3
MIC-7504-Z12xR | MIC IP ultra 7100i | CPP_7_3 | MIC-7504-Z12xR | MIC IP ultra 7100i - IO | 30fps 2160 | rotate 0 | H264 | 1 | 3584x2016 | 3584 | 2016 | SD VGA (cropped) | 640 | 480 | 30fps 3584x2016 - SD VGA (cropped) | 3 |  |  | MIC-7504-Z12xR | 1 | CPP_7_3
MIC-7504-Z12xR | MIC IP ultra 7100i | CPP_7_3 | MIC-7504-Z12xR | MIC IP ultra 7100i - IO | 30fps 2160 | rotate 0 | H264 | 1 | 3584x2016 | 3584 | 2016 | 1280x1024 5:4 (cropped) | 640 | 480 | 30fps 3584x2016 - 1280x1024 5:4 (cropped) | 3 |  |  | MIC-7504-Z12xR | 1 | CPP_7_3
MIC-7504-Z12xR | MIC IP ultra 7100i | CPP_7_3 | MIC-7504-Z12xR | MIC IP ultra 7100i - IO | 30fps 2160 | rotate 0 | H264 | 1 | 1080p | 1920 | 1080 | SD | 768 | 432 | 30fps 1080p - SD | 3 |  |  | MIC-7504-Z12xR | 1 | CPP_7_3
MIC-7504-Z12xR | MIC IP ultra 7100i | CPP_7_3 | MIC-7504-Z12xR | MIC IP ultra 7100i - IO | 30fps 2160 | rotate 0 | H264 | 1 | 1080p | 1920 | 1080 | 1080p | 1920 | 1080 | 30fps 1080p - 1080p | 3 |  |  | MIC-7504-Z12xR | 1 | CPP_7_3
MIC-7504-Z12xR | MIC IP ultra 7100i | CPP_7_3 | MIC-7504-Z12xR | MIC IP ultra 7100i - IO | 30fps 2160 | rotate 0 | H264 | 1 | 1080p | 1920 | 1080 | 720p | 1280 | 720 | 30fps 1080p - 720p | 3 |  |  | MIC-7504-Z12xR | 1 | CPP_7_3
MIC-7504-Z12xR | MIC IP ultra 7100i | CPP_7_3 | MIC-7504-Z12xR | MIC IP ultra 7100i - IO | 30fps 2160 | rotate 0 | H264 | 1 | 1080p | 1920 | 1080 | 1280x1024 5:4 (cropped) | 1280 | 1024 | 30fps 1080p - 1280x1024 5:4 (cropped) | 3 |  |  | MIC-7504-Z12xR | 1 | CPP_7_3
MIC-7504-Z12xR | MIC IP ultra 7100i | CPP_7_3 | MIC-7504-Z12xR | MIC IP ultra 7100i - IO | 30fps 2160 | rotate 0 | H264 | 1 | 1080p | 1920 | 1080 | SD 4CIF resolution 4:3 format (cropped) | 720 | 480 | 30fps 1080p - SD 4CIF resolution 4:3 format (cropped) | 3 |  |  | MIC-7504-Z12xR | 1 | CPP_7_3
MIC-7504-Z12xR | MIC IP ultra 7100i | CPP_7_3 | MIC-7504-Z12xR | MIC IP ultra 7100i - IO | 30fps 2160 | rotate 0 | H264 | 1 | 1080p | 1920 | 1080 | SD VGA (cropped) | 640 | 480 | 30fps 1080p - SD VGA (cropped) | 3 |  |  | MIC-7504-Z12xR | 1 | CPP_7_3
MIC-7504-Z12xR | MIC IP ultra 7100i | CPP_7_3 | MIC-7504-Z12xR | MIC IP ultra 7100i - IO | 30fps 2160 | rotate 0 | H264 | 1 | 720p | 1280 | 720 | 720p | 1280 | 720 | 30fps 720p - 720p | 3 |  |  | MIC-7504-Z12xR | 1 | CPP_7_3
MIC-7504-Z12xR | MIC IP ultra 7100i | CPP_7_3 | MIC-7504-Z12xR | MIC IP ultra 7100i - IO | 30fps 2160 | rotate 0 | H264 | 1 | 720p | 1280 | 720 | SD | 768 | 432 | 30fps 720p - SD | 3 |  |  | MIC-7504-Z12xR | 1 | CPP_7_3
MIC-7504-Z12xR | MIC IP ultra 7100i | CPP_7_3 | MIC-7504-Z12xR | MIC IP ultra 7100i - IO | 30fps 2160 | rotate 0 | H264 | 1 | 720p | 1280 | 720 | SD 4CIF resolution 4:3 format (cropped) | 720 | 480 | 30fps 720p - SD 4CIF resolution 4:3 format (cropped) | 3 |  |  | MIC-7504-Z12xR | 1 | CPP_7_3
MIC-7504-Z12xR | MIC IP ultra 7100i | CPP_7_3 | MIC-7504-Z12xR | MIC IP ultra 7100i - IO | 30fps 2160 | rotate 0 | H264 | 1 | 720p | 1280 | 720 | SD VGA (cropped) | 640 | 480 | 30fps 720p - SD VGA (cropped) | 3 |  |  | MIC-7504-Z12xR | 1 | CPP_7_3
MIC-7504-Z12xR | MIC IP ultra 7100i | CPP_7_3 | MIC-7504-Z12xR | MIC IP ultra 7100i - IO | 30fps 2160 | rotate 0 | H265 | 1 | 1080p | 1920 | 1080 | SD | 768 | 432 | 30fps 1080p - SD | 3 |  |  | MIC-7504-Z12xR | 1 | CPP_7_3
MIC-7504-Z12xR | MIC IP ultra 7100i | CPP_7_3 | MIC-7504-Z12xR | MIC IP ultra 7100i - IO | 30fps 2160 | rotate 0 | H265 | 1 | 1080p | 1920 | 1080 | 1080p | 1920 | 1080 | 30fps 1080p - 1080p | 3 |  |  | MIC-7504-Z12xR | 1 | CPP_7_3
MIC-7504-Z12xR | MIC IP ultra 7100i | CPP_7_3 | MIC-7504-Z12xR | MIC IP ultra 7100i - IO | 30fps 2160 | rotate 0 | H265 | 1 | 1080p | 1920 | 1080 | 720p | 1280 | 720 | 30fps 1080p - 720p | 3 |  |  | MIC-7504-Z12xR | 1 | CPP_7_3
MIC-7504-Z12xR | MIC IP ultra 7100i | CPP_7_3 | MIC-7504-Z12xR | MIC IP ultra 7100i - IO | 30fps 2160 | rotate 0 | H265 | 1 | 1080p | 1920 | 1080 | 1280x1024 5:4 (cropped) | 1280 | 1024 | 30fps 1080p - 1280x1024 5:4 (cropped) | 3 |  |  | MIC-7504-Z12xR | 1 | CPP_7_3
MIC-7504-Z12xR | MIC IP ultra 7100i | CPP_7_3 | MIC-7504-Z12xR | MIC IP ultra 7100i - IO | 30fps 2160 | rotate 0 | H265 | 1 | 1080p | 1920 | 1080 | SD 4CIF resolution 4:3 format (cropped) | 720 | 480 | 30fps 1080p - SD 4CIF resolution 4:3 format (cropped) | 3 |  |  | MIC-7504-Z12xR | 1 | CPP_7_3
MIC-7504-Z12xR | MIC IP ultra 7100i | CPP_7_3 | MIC-7504-Z12xR | MIC IP ultra 7100i - IO | 30fps 2160 | rotate 0 | H265 | 1 | 1080p | 1920 | 1080 | SD VGA (cropped) | 640 | 480 | 30fps 1080p - SD VGA (cropped) | 3 |  |  | MIC-7504-Z12xR | 1 | CPP_7_3
MIC-7504-Z12xR | MIC IP ultra 7100i | CPP_7_3 | MIC-7504-Z12xR | MIC IP ultra 7100i - IO | 30fps 2160 | rotate 0 | H265 | 1 | 720p | 1280 | 720 | 720p | 1280 | 720 | 30fps 720p - 720p | 3 |  |  | MIC-7504-Z12xR | 1 | CPP_7_3
MIC-7504-Z12xR | MIC IP ultra 7100i | CPP_7_3 | MIC-7504-Z12xR | MIC IP ultra 7100i - IO | 30fps 2160 | rotate 0 | H265 | 1 | 720p | 1280 | 720 | SD | 768 | 432 | 30fps 720p - SD | 3 |  |  | MIC-7504-Z12xR | 1 | CPP_7_3
MIC-7504-Z12xR | MIC IP ultra 7100i | CPP_7_3 | MIC-7504-Z12xR | MIC IP ultra 7100i - IO | 30fps 2160 | rotate 0 | H265 | 1 | 720p | 1280 | 720 | SD 4CIF resolution 4:3 format (cropped) | 720 | 480 | 30fps 720p - SD 4CIF resolution 4:3 format (cropped) | 3 |  |  | MIC-7504-Z12xR | 1 | CPP_7_3
MIC-7504-Z12xR | MIC IP ultra 7100i | CPP_7_3 | MIC-7504-Z12xR | MIC IP ultra 7100i - IO | 30fps 2160 | rotate 0 | H265 | 1 | 720p | 1280 | 720 | SD VGA (cropped) | 640 | 480 | 30fps 720p - SD VGA (cropped) | 3 |  |  | MIC-7504-Z12xR | 1 | CPP_7_3
MIC-7504-Z12xR | MIC IP ultra 7100i | CPP_7_3 | MIC-7504-Z12xR | MIC IP ultra 7100i - IO | 30fps 2160 | rotate 0 | H265 ohne Bframes | 1 | 3584x2016 | 3584 | 2016 | copy other stream | 3584 | 2016 | 30fps 3584x2016 - copy other stream | 3 |  |  | MIC-7504-Z12xR | 1 | CPP_7_3
MIC-7504-Z12xR | MIC IP ultra 7100i | CPP_7_3 | MIC-7504-Z12xR | MIC IP ultra 7100i - IO | 30fps 2160 | rotate 0 | H265 ohne Bframes | 1 | 1080p | 1920 | 1080 | SD | 768 | 432 | 30fps 1080p - SD | 3 |  |  | MIC-7504-Z12xR | 1 | CPP_7_3
MIC-7504-Z12xR | MIC IP ultra 7100i | CPP_7_3 | MIC-7504-Z12xR | MIC IP ultra 7100i - IO | 30fps 2160 | rotate 0 | H265 ohne Bframes | 1 | 1080p | 1920 | 1080 | 1080p | 1920 | 1080 | 30fps 1080p - 1080p | 3 |  |  | MIC-7504-Z12xR | 1 | CPP_7_3
MIC-7504-Z12xR | MIC IP ultra 7100i | CPP_7_3 | MIC-7504-Z12xR | MIC IP ultra 7100i - IO | 30fps 2160 | rotate 0 | H265 ohne Bframes | 1 | 1080p | 1920 | 1080 | 720p | 1280 | 720 | 30fps 1080p - 720p | 3 |  |  | MIC-7504-Z12xR | 1 | CPP_7_3
MIC-7504-Z12xR | MIC IP ultra 7100i | CPP_7_3 | MIC-7504-Z12xR | MIC IP ultra 7100i - IO | 30fps 2160 | rotate 0 | H265 ohne Bframes | 1 | 1080p | 1920 | 1080 | 1280x1024 5:4 (cropped) | 1280 | 1024 | 30fps 1080p - 1280x1024 5:4 (cropped) | 3 |  |  | MIC-7504-Z12xR | 1 | CPP_7_3
MIC-7504-Z12xR | MIC IP ultra 7100i | CPP_7_3 | MIC-7504-Z12xR | MIC IP ultra 7100i - IO | 30fps 2160 | rotate 0 | H265 ohne Bframes | 1 | 1080p | 1920 | 1080 | SD 4CIF resolution 4:3 format (cropped) | 720 | 480 | 30fps 1080p - SD 4CIF resolution 4:3 format (cropped) | 3 |  |  | MIC-7504-Z12xR | 1 | CPP_7_3
MIC-7504-Z12xR | MIC IP ultra 7100i | CPP_7_3 | MIC-7504-Z12xR | MIC IP ultra 7100i - IO | 30fps 2160 | rotate 0 | H265 ohne Bframes | 1 | 1080p | 1920 | 1080 | SD VGA (cropped) | 640 | 480 | 30fps 1080p - SD VGA (cropped) | 3 |  |  | MIC-7504-Z12xR | 1 | CPP_7_3
MIC-7504-Z12xR | MIC IP ultra 7100i | CPP_7_3 | MIC-7504-Z12xR | MIC IP ultra 7100i - IO | 30fps 2160 | rotate 0 | H265 ohne Bframes | 1 | 720p | 1280 | 720 | 720p | 1280 | 720 | 30fps 720p - 720p | 3 |  |  | MIC-7504-Z12xR | 1 | CPP_7_3
MIC-7504-Z12xR | MIC IP ultra 7100i | CPP_7_3 | MIC-7504-Z12xR | MIC IP ultra 7100i - IO | 30fps 2160 | rotate 0 | H265 ohne Bframes | 1 | 720p | 1280 | 720 | SD | 768 | 432 | 30fps 720p - SD | 3 |  |  | MIC-7504-Z12xR | 1 | CPP_7_3
MIC-7504-Z12xR | MIC IP ultra 7100i | CPP_7_3 | MIC-7504-Z12xR | MIC IP ultra 7100i - IO | 30fps 2160 | rotate 0 | H265 ohne Bframes | 1 | 720p | 1280 | 720 | SD 4CIF resolution 4:3 format (cropped) | 720 | 480 | 30fps 720p - SD 4CIF resolution 4:3 format (cropped) | 3 |  |  | MIC-7504-Z12xR | 1 | CPP_7_3
MIC-7504-Z12xR | MIC IP ultra 7100i | CPP_7_3 | MIC-7504-Z12xR | MIC IP ultra 7100i - IO | 30fps 2160 | rotate 0 | H265 ohne Bframes | 1 | 720p | 1280 | 720 | SD VGA (cropped) | 640 | 480 | 30fps 720p - SD VGA (cropped) | 3 |  |  | MIC-7504-Z12xR | 1 | CPP_7_3
MIC-9502-Z30xQS | MIC IP fusion 9000i | CPP_7_3 | MIC-9502-Z30xQS | MIC IP fusion 9000i | 25fps 1080 | rotate 0 | H264 | 1 | 1080p | 1920 | 1080 | SD | 768 | 432 | 25fps 1080p - SD | 4 | 4 | MIC IP fusion 9000i (MIC-9502-Z30xQS) | MIC-9502-Z30xQS | 1 | CPP_7_3
MIC-9502-Z30xQS | MIC IP fusion 9000i | CPP_7_3 | MIC-9502-Z30xQS | MIC IP fusion 9000i | 25fps 1080 | rotate 0 | H264 | 1 | 1080p | 1920 | 1080 | 1080p | 1920 | 1080 | 25fps 1080p - 1080p | 4 |  |  | MIC-9502-Z30xQS | 1 | CPP_7_3
MIC-9502-Z30xQS | MIC IP fusion 9000i | CPP_7_3 | MIC-9502-Z30xQS | MIC IP fusion 9000i | 25fps 1080 | rotate 0 | H264 | 1 | 1080p | 1920 | 1080 | 720p | 1280 | 720 | 25fps 1080p - 720p | 4 |  |  | MIC-9502-Z30xQS | 1 | CPP_7_3
MIC-9502-Z30xQS | MIC IP fusion 9000i | CPP_7_3 | MIC-9502-Z30xQS | MIC IP fusion 9000i | 25fps 1080 | rotate 0 | H264 | 1 | 1080p | 1920 | 1080 | 1280x1024 5:4 (cropped) | 1280 | 1024 | 25fps 1080p - 1280x1024 5:4 (cropped) | 4 |  |  | MIC-9502-Z30xQS | 1 | CPP_7_3
MIC-9502-Z30xQS | MIC IP fusion 9000i | CPP_7_3 | MIC-9502-Z30xQS | MIC IP fusion 9000i | 25fps 1080 | rotate 0 | H264 | 1 | 1080p | 1920 | 1080 | SD 4CIF resolution 4:3 format (cropped) | 720 | 576 | 25fps 1080p - SD 4CIF resolution 4:3 format (cropped) | 4 |  |  | MIC-9502-Z30xQS | 1 | CPP_7_3
MIC-9502-Z30xQS | MIC IP fusion 9000i | CPP_7_3 | MIC-9502-Z30xQS | MIC IP fusion 9000i | 25fps 1080 | rotate 0 | H264 | 1 | 1080p | 1920 | 1080 | SD VGA (cropped) | 640 | 480 | 25fps 1080p - SD VGA (cropped) | 4 |  |  | MIC-9502-Z30xQS | 1 | CPP_7_3
MIC-9502-Z30xQS | MIC IP fusion 9000i | CPP_7_3 | MIC-9502-Z30xQS | MIC IP fusion 9000i | 25fps 1080 | rotate 0 | H264 | 1 | 720p | 1280 | 720 | 720p | 1280 | 720 | 25fps 720p - 720p | 4 |  |  | MIC-9502-Z30xQS | 1 | CPP_7_3
MIC-9502-Z30xQS | MIC IP fusion 9000i | CPP_7_3 | MIC-9502-Z30xQS | MIC IP fusion 9000i | 25fps 1080 | rotate 0 | H264 | 1 | 720p | 1280 | 720 | SD | 768 | 432 | 25fps 720p - SD | 4 |  |  | MIC-9502-Z30xQS | 1 | CPP_7_3
MIC-9502-Z30xQS | MIC IP fusion 9000i | CPP_7_3 | MIC-9502-Z30xQS | MIC IP fusion 9000i | 25fps 1080 | rotate 0 | H264 | 1 | 720p | 1280 | 720 | SD 4CIF resolution 4:3 format (cropped) | 720 | 576 | 25fps 720p - SD 4CIF resolution 4:3 format (cropped) | 4 |  |  | MIC-9502-Z30xQS | 1 | CPP_7_3
MIC-9502-Z30xQS | MIC IP fusion 9000i | CPP_7_3 | MIC-9502-Z30xQS | MIC IP fusion 9000i | 25fps 1080 | rotate 0 | H264 | 1 | 720p | 1280 | 720 | SD VGA (cropped) | 640 | 480 | 25fps 720p - SD VGA (cropped) | 4 |  |  | MIC-9502-Z30xQS | 1 | CPP_7_3
MIC-9502-Z30xQS | MIC IP fusion 9000i | CPP_7_3 | MIC-9502-Z30xQS | MIC IP fusion 9000i | 25fps 1080 | rotate 0 | H264 | 2 | SD | 320 | 240 | SD | 320 | 240 | 25fps SD - SD | 4 |  |  | MIC-9502-Z30xQS | 2 | CPP_7_3
MIC-9502-Z30xQS | MIC IP fusion 9000i | CPP_7_3 | MIC-9502-Z30xQS | MIC IP fusion 9000i | 25fps 1080 | rotate 0 | H264 | 2 | SD | 320 | 240 | copy other stream | 320 | 240 | 25fps SD - copy other stream | 4 |  |  | MIC-9502-Z30xQS | 2 | CPP_7_3
MIC-9502-Z30xQS | MIC IP fusion 9000i | CPP_7_3 | MIC-9502-Z30xQS | MIC IP fusion 9000i | 25fps 1080 | rotate 0 | H265 | 1 | 1080p | 1920 | 1080 | SD | 768 | 432 | 25fps 1080p - SD | 4 |  |  | MIC-9502-Z30xQS | 1 | CPP_7_3
MIC-9502-Z30xQS | MIC IP fusion 9000i | CPP_7_3 | MIC-9502-Z30xQS | MIC IP fusion 9000i | 25fps 1080 | rotate 0 | H265 | 1 | 1080p | 1920 | 1080 | 1080p | 1920 | 1080 | 25fps 1080p - 1080p | 4 |  |  | MIC-9502-Z30xQS | 1 | CPP_7_3
MIC-9502-Z30xQS | MIC IP fusion 9000i | CPP_7_3 | MIC-9502-Z30xQS | MIC IP fusion 9000i | 25fps 1080 | rotate 0 | H265 | 1 | 1080p | 1920 | 1080 | 720p | 1280 | 720 | 25fps 1080p - 720p | 4 |  |  | MIC-9502-Z30xQS | 1 | CPP_7_3
MIC-9502-Z30xQS | MIC IP fusion 9000i | CPP_7_3 | MIC-9502-Z30xQS | MIC IP fusion 9000i | 25fps 1080 | rotate 0 | H265 | 1 | 1080p | 1920 | 1080 | 1280x1024 5:4 (cropped) | 1280 | 1024 | 25fps 1080p - 1280x1024 5:4 (cropped) | 4 |  |  | MIC-9502-Z30xQS | 1 | CPP_7_3
MIC-9502-Z30xQS | MIC IP fusion 9000i | CPP_7_3 | MIC-9502-Z30xQS | MIC IP fusion 9000i | 25fps 1080 | rotate 0 | H265 | 1 | 1080p | 1920 | 1080 | SD 4CIF resolution 4:3 format (cropped) | 720 | 576 | 25fps 1080p - SD 4CIF resolution 4:3 format (cropped) | 4 |  |  | MIC-9502-Z30xQS | 1 | CPP_7_3
MIC-9502-Z30xQS | MIC IP fusion 9000i | CPP_7_3 | MIC-9502-Z30xQS | MIC IP fusion 9000i | 25fps 1080 | rotate 0 | H265 | 1 | 1080p | 1920 | 1080 | SD VGA (cropped) | 640 | 480 | 25fps 1080p - SD VGA (cropped) | 4 |  |  | MIC-9502-Z30xQS | 1 | CPP_7_3
MIC-9502-Z30xQS | MIC IP fusion 9000i | CPP_7_3 | MIC-9502-Z30xQS | MIC IP fusion 9000i | 25fps 1080 | rotate 0 | H265 | 1 | 720p | 1280 | 720 | 720p | 1280 | 720 | 25fps 720p - 720p | 4 |  |  | MIC-9502-Z30xQS | 1 | CPP_7_3
MIC-9502-Z30xQS | MIC IP fusion 9000i | CPP_7_3 | MIC-9502-Z30xQS | MIC IP fusion 9000i | 25fps 1080 | rotate 0 | H265 | 1 | 720p | 1280 | 720 | SD | 768 | 432 | 25fps 720p - SD | 4 |  |  | MIC-9502-Z30xQS | 1 | CPP_7_3
MIC-9502-Z30xQS | MIC IP fusion 9000i | CPP_7_3 | MIC-9502-Z30xQS | MIC IP fusion 9000i | 25fps 1080 | rotate 0 | H265 | 1 | 720p | 1280 | 720 | SD 4CIF resolution 4:3 format (cropped) | 720 | 576 | 25fps 720p - SD 4CIF resolution 4:3 format (cropped) | 4 |  |  | MIC-9502-Z30xQS | 1 | CPP_7_3
MIC-9502-Z30xQS | MIC IP fusion 9000i | CPP_7_3 | MIC-9502-Z30xQS | MIC IP fusion 9000i | 25fps 1080 | rotate 0 | H265 | 1 | 720p | 1280 | 720 | SD VGA (cropped) | 640 | 480 | 25fps 720p - SD VGA (cropped) | 4 |  |  | MIC-9502-Z30xQS | 1 | CPP_7_3
MIC-9502-Z30xQS | MIC IP fusion 9000i | CPP_7_3 | MIC-9502-Z30xQS | MIC IP fusion 9000i | 25fps 1080 | rotate 0 | H265 | 2 | SD | 320 | 240 | SD | 320 | 240 | 25fps SD - SD | 4 |  |  | MIC-9502-Z30xQS | 2 | CPP_7_3
MIC-9502-Z30xQS | MIC IP fusion 9000i | CPP_7_3 | MIC-9502-Z30xQS | MIC IP fusion 9000i | 25fps 1080 | rotate 0 | H265 | 2 | SD | 320 | 240 | copy other stream | 320 | 240 | 25fps SD - copy other stream | 4 |  |  | MIC-9502-Z30xQS | 2 | CPP_7_3
MIC-9502-Z30xQS | MIC IP fusion 9000i | CPP_7_3 | MIC-9502-Z30xQS | MIC IP fusion 9000i | 30fps 1080 | rotate 0 | H264 | 1 | 1080p | 1920 | 1080 | SD | 768 | 432 | 30fps 1080p - SD | 4 |  |  | MIC-9502-Z30xQS | 1 | CPP_7_3
MIC-9502-Z30xQS | MIC IP fusion 9000i | CPP_7_3 | MIC-9502-Z30xQS | MIC IP fusion 9000i | 30fps 1080 | rotate 0 | H264 | 1 | 1080p | 1920 | 1080 | 1080p | 1920 | 1080 | 30fps 1080p - 1080p | 4 |  |  | MIC-9502-Z30xQS | 1 | CPP_7_3
MIC-9502-Z30xQS | MIC IP fusion 9000i | CPP_7_3 | MIC-9502-Z30xQS | MIC IP fusion 9000i | 30fps 1080 | rotate 0 | H264 | 1 | 1080p | 1920 | 1080 | 720p | 1280 | 720 | 30fps 1080p - 720p | 4 |  |  | MIC-9502-Z30xQS | 1 | CPP_7_3
MIC-9502-Z30xQS | MIC IP fusion 9000i | CPP_7_3 | MIC-9502-Z30xQS | MIC IP fusion 9000i | 30fps 1080 | rotate 0 | H264 | 1 | 1080p | 1920 | 1080 | 1280x1024 5:4 (cropped) | 1280 | 1024 | 30fps 1080p - 1280x1024 5:4 (cropped) | 4 |  |  | MIC-9502-Z30xQS | 1 | CPP_7_3
MIC-9502-Z30xQS | MIC IP fusion 9000i | CPP_7_3 | MIC-9502-Z30xQS | MIC IP fusion 9000i | 30fps 1080 | rotate 0 | H264 | 1 | 1080p | 1920 | 1080 | SD 4CIF resolution 4:3 format (cropped) | 720 | 480 | 30fps 1080p - SD 4CIF resolution 4:3 format (cropped) | 4 |  |  | MIC-9502-Z30xQS | 1 | CPP_7_3
MIC-9502-Z30xQS | MIC IP fusion 9000i | CPP_7_3 | MIC-9502-Z30xQS | MIC IP fusion 9000i | 30fps 1080 | rotate 0 | H264 | 1 | 1080p | 1920 | 1080 | SD VGA (cropped) | 640 | 480 | 30fps 1080p - SD VGA (cropped) | 4 |  |  | MIC-9502-Z30xQS | 1 | CPP_7_3
MIC-9502-Z30xQS | MIC IP fusion 9000i | CPP_7_3 | MIC-9502-Z30xQS | MIC IP fusion 9000i | 30fps 1080 | rotate 0 | H264 | 1 | 720p | 1280 | 720 | 720p | 1280 | 720 | 30fps 720p - 720p | 4 |  |  | MIC-9502-Z30xQS | 1 | CPP_7_3
MIC-9502-Z30xQS | MIC IP fusion 9000i | CPP_7_3 | MIC-9502-Z30xQS | MIC IP fusion 9000i | 30fps 1080 | rotate 0 | H264 | 1 | 720p | 1280 | 720 | SD | 768 | 432 | 30fps 720p - SD | 4 |  |  | MIC-9502-Z30xQS | 1 | CPP_7_3
MIC-9502-Z30xQS | MIC IP fusion 9000i | CPP_7_3 | MIC-9502-Z30xQS | MIC IP fusion 9000i | 30fps 1080 | rotate 0 | H264 | 1 | 720p | 1280 | 720 | SD 4CIF resolution 4:3 format (cropped) | 720 | 480 | 30fps 720p - SD 4CIF resolution 4:3 format (cropped) | 4 |  |  | MIC-9502-Z30xQS | 1 | CPP_7_3
MIC-9502-Z30xQS | MIC IP fusion 9000i | CPP_7_3 | MIC-9502-Z30xQS | MIC IP fusion 9000i | 30fps 1080 | rotate 0 | H264 | 1 | 720p | 1280 | 720 | SD VGA (cropped) | 640 | 480 | 30fps 720p - SD VGA (cropped) | 4 |  |  | MIC-9502-Z30xQS | 1 | CPP_7_3
MIC-9502-Z30xQS | MIC IP fusion 9000i | CPP_7_3 | MIC-9502-Z30xQS | MIC IP fusion 9000i | 30fps 1080 | rotate 0 | H264 | 2 | SD | 320 | 240 | SD | 320 | 240 | 30fps SD - SD | 4 |  |  | MIC-9502-Z30xQS | 2 | CPP_7_3
MIC-9502-Z30xQS | MIC IP fusion 9000i | CPP_7_3 | MIC-9502-Z30xQS | MIC IP fusion 9000i | 30fps 1080 | rotate 0 | H264 | 2 | SD | 320 | 240 | copy other stream | 320 | 240 | 30fps SD - copy other stream | 4 |  |  | MIC-9502-Z30xQS | 2 | CPP_7_3
MIC-9502-Z30xQS | MIC IP fusion 9000i | CPP_7_3 | MIC-9502-Z30xQS | MIC IP fusion 9000i | 30fps 1080 | rotate 0 | H265 | 1 | 1080p | 1920 | 1080 | SD | 768 | 432 | 30fps 1080p - SD | 4 |  |  | MIC-9502-Z30xQS | 1 | CPP_7_3
MIC-9502-Z30xQS | MIC IP fusion 9000i | CPP_7_3 | MIC-9502-Z30xQS | MIC IP fusion 9000i | 30fps 1080 | rotate 0 | H265 | 1 | 1080p | 1920 | 1080 | 1080p | 1920 | 1080 | 30fps 1080p - 1080p | 4 |  |  | MIC-9502-Z30xQS | 1 | CPP_7_3
MIC-9502-Z30xQS | MIC IP fusion 9000i | CPP_7_3 | MIC-9502-Z30xQS | MIC IP fusion 9000i | 30fps 1080 | rotate 0 | H265 | 1 | 1080p | 1920 | 1080 | 720p | 1280 | 720 | 30fps 1080p - 720p | 4 |  |  | MIC-9502-Z30xQS | 1 | CPP_7_3
MIC-9502-Z30xQS | MIC IP fusion 9000i | CPP_7_3 | MIC-9502-Z30xQS | MIC IP fusion 9000i | 30fps 1080 | rotate 0 | H265 | 1 | 1080p | 1920 | 1080 | 1280x1024 5:4 (cropped) | 1280 | 1024 | 30fps 1080p - 1280x1024 5:4 (cropped) | 4 |  |  | MIC-9502-Z30xQS | 1 | CPP_7_3
MIC-9502-Z30xQS | MIC IP fusion 9000i | CPP_7_3 | MIC-9502-Z30xQS | MIC IP fusion 9000i | 30fps 1080 | rotate 0 | H265 | 1 | 1080p | 1920 | 1080 | SD 4CIF resolution 4:3 format (cropped) | 720 | 480 | 30fps 1080p - SD 4CIF resolution 4:3 format (cropped) | 4 |  |  | MIC-9502-Z30xQS | 1 | CPP_7_3
MIC-9502-Z30xQS | MIC IP fusion 9000i | CPP_7_3 | MIC-9502-Z30xQS | MIC IP fusion 9000i | 30fps 1080 | rotate 0 | H265 | 1 | 1080p | 1920 | 1080 | SD VGA (cropped) | 640 | 480 | 30fps 1080p - SD VGA (cropped) | 4 |  |  | MIC-9502-Z30xQS | 1 | CPP_7_3
MIC-9502-Z30xQS | MIC IP fusion 9000i | CPP_7_3 | MIC-9502-Z30xQS | MIC IP fusion 9000i | 30fps 1080 | rotate 0 | H265 | 1 | 720p | 1280 | 720 | 720p | 1280 | 720 | 30fps 720p - 720p | 4 |  |  | MIC-9502-Z30xQS | 1 | CPP_7_3
MIC-9502-Z30xQS | MIC IP fusion 9000i | CPP_7_3 | MIC-9502-Z30xQS | MIC IP fusion 9000i | 30fps 1080 | rotate 0 | H265 | 1 | 720p | 1280 | 720 | SD | 768 | 432 | 30fps 720p - SD | 4 |  |  | MIC-9502-Z30xQS | 1 | CPP_7_3
MIC-9502-Z30xQS | MIC IP fusion 9000i | CPP_7_3 | MIC-9502-Z30xQS | MIC IP fusion 9000i | 30fps 1080 | rotate 0 | H265 | 1 | 720p | 1280 | 720 | SD 4CIF resolution 4:3 format (cropped) | 720 | 480 | 30fps 720p - SD 4CIF resolution 4:3 format (cropped) | 4 |  |  | MIC-9502-Z30xQS | 1 | CPP_7_3
MIC-9502-Z30xQS | MIC IP fusion 9000i | CPP_7_3 | MIC-9502-Z30xQS | MIC IP fusion 9000i | 30fps 1080 | rotate 0 | H265 | 1 | 720p | 1280 | 720 | SD VGA (cropped) | 640 | 480 | 30fps 720p - SD VGA (cropped) | 4 |  |  | MIC-9502-Z30xQS | 1 | CPP_7_3
MIC-9502-Z30xQS | MIC IP fusion 9000i | CPP_7_3 | MIC-9502-Z30xQS | MIC IP fusion 9000i | 30fps 1080 | rotate 0 | H265 | 2 | SD | 320 | 240 | SD | 320 | 240 | 30fps SD - SD | 4 |  |  | MIC-9502-Z30xQS | 2 | CPP_7_3
MIC-9502-Z30xQS | MIC IP fusion 9000i | CPP_7_3 | MIC-9502-Z30xQS | MIC IP fusion 9000i | 30fps 1080 | rotate 0 | H265 | 2 | SD | 320 | 240 | copy other stream | 320 | 240 | 30fps SD - copy other stream | 4 |  |  | MIC-9502-Z30xQS | 2 | CPP_7_3
MIC-9502-Z30xQS | MIC IP fusion 9000i | CPP_7_3 | MIC-9502-Z30xQS | MIC IP fusion 9000i | 50fps 1080 | rotate 0 | H264 | 1 | 1080p | 1920 | 1080 | SD | 768 | 432 | 50fps 1080p - SD | 4 |  |  | MIC-9502-Z30xQS | 1 | CPP_7_3
MIC-9502-Z30xQS | MIC IP fusion 9000i | CPP_7_3 | MIC-9502-Z30xQS | MIC IP fusion 9000i | 50fps 1080 | rotate 0 | H264 | 1 | 1080p | 1920 | 1080 | 1920x1080 @ SKIP 2 | 1920 | 1080 | 50fps 1080p - 1920x1080 @ SKIP 2 | 4 |  |  | MIC-9502-Z30xQS | 1 | CPP_7_3
MIC-9502-Z30xQS | MIC IP fusion 9000i | CPP_7_3 | MIC-9502-Z30xQS | MIC IP fusion 9000i | 50fps 1080 | rotate 0 | H264 | 1 | 1080p | 1920 | 1080 | copy other stream | 1920 | 1080 | 50fps 1080p - copy other stream | 4 |  |  | MIC-9502-Z30xQS | 1 | CPP_7_3
MIC-9502-Z30xQS | MIC IP fusion 9000i | CPP_7_3 | MIC-9502-Z30xQS | MIC IP fusion 9000i | 50fps 1080 | rotate 0 | H264 | 1 | 1080p | 1920 | 1080 | 720p full frame rate | 1280 | 720 | 50fps 1080p - 720p full frame rate | 4 |  |  | MIC-9502-Z30xQS | 1 | CPP_7_3
MIC-9502-Z30xQS | MIC IP fusion 9000i | CPP_7_3 | MIC-9502-Z30xQS | MIC IP fusion 9000i | 50fps 1080 | rotate 0 | H264 | 1 | 1080p | 1920 | 1080 | SD 4CIF resolution 4:3 format (cropped) | 720 | 576 | 50fps 1080p - SD 4CIF resolution 4:3 format (cropped) | 4 |  |  | MIC-9502-Z30xQS | 1 | CPP_7_3
MIC-9502-Z30xQS | MIC IP fusion 9000i | CPP_7_3 | MIC-9502-Z30xQS | MIC IP fusion 9000i | 50fps 1080 | rotate 0 | H264 | 1 | 1080p | 1920 | 1080 | SD VGA (cropped) | 640 | 480 | 50fps 1080p - SD VGA (cropped) | 4 |  |  | MIC-9502-Z30xQS | 1 | CPP_7_3
MIC-9502-Z30xQS | MIC IP fusion 9000i | CPP_7_3 | MIC-9502-Z30xQS | MIC IP fusion 9000i | 50fps 1080 | rotate 0 | H264 | 1 | 720p full frame rate | 1280 | 720 | 720p full frame rate | 1280 | 720 | 50fps 720p full frame rate - 720p full frame rate | 4 |  |  | MIC-9502-Z30xQS | 1 | CPP_7_3
MIC-9502-Z30xQS | MIC IP fusion 9000i | CPP_7_3 | MIC-9502-Z30xQS | MIC IP fusion 9000i | 50fps 1080 | rotate 0 | H264 | 1 | 720p full frame rate | 1280 | 720 | SD | 768 | 432 | 50fps 720p full frame rate - SD | 4 |  |  | MIC-9502-Z30xQS | 1 | CPP_7_3
MIC-9502-Z30xQS | MIC IP fusion 9000i | CPP_7_3 | MIC-9502-Z30xQS | MIC IP fusion 9000i | 50fps 1080 | rotate 0 | H264 | 1 | 720p full frame rate | 1280 | 720 | SD 4CIF resolution 4:3 format (cropped) | 720 | 576 | 50fps 720p full frame rate - SD 4CIF resolution 4:3 format (cropped) | 4 |  |  | MIC-9502-Z30xQS | 1 | CPP_7_3
MIC-9502-Z30xQS | MIC IP fusion 9000i | CPP_7_3 | MIC-9502-Z30xQS | MIC IP fusion 9000i | 50fps 1080 | rotate 0 | H264 | 1 | 720p full frame rate | 1280 | 720 | SD VGA (cropped) | 640 | 480 | 50fps 720p full frame rate - SD VGA (cropped) | 4 |  |  | MIC-9502-Z30xQS | 1 | CPP_7_3
MIC-9502-Z30xQS | MIC IP fusion 9000i | CPP_7_3 | MIC-9502-Z30xQS | MIC IP fusion 9000i | 50fps 1080 | rotate 0 | H264 | 2 | SD | 320 | 240 | SD | 320 | 240 | 50fps SD - SD | 4 |  |  | MIC-9502-Z30xQS | 2 | CPP_7_3
MIC-9502-Z30xQS | MIC IP fusion 9000i | CPP_7_3 | MIC-9502-Z30xQS | MIC IP fusion 9000i | 50fps 1080 | rotate 0 | H264 | 2 | SD | 320 | 240 | copy other stream | 320 | 240 | 50fps SD - copy other stream | 4 |  |  | MIC-9502-Z30xQS | 2 | CPP_7_3
MIC-9502-Z30xQS | MIC IP fusion 9000i | CPP_7_3 | MIC-9502-Z30xQS | MIC IP fusion 9000i | 50fps 1080 | rotate 0 | H265 | 1 | 1080p | 1920 | 1080 | SD | 768 | 432 | 50fps 1080p - SD | 4 |  |  | MIC-9502-Z30xQS | 1 | CPP_7_3
MIC-9502-Z30xQS | MIC IP fusion 9000i | CPP_7_3 | MIC-9502-Z30xQS | MIC IP fusion 9000i | 50fps 1080 | rotate 0 | H265 | 1 | 1080p | 1920 | 1080 | 1920x1080 @ SKIP 2 | 1920 | 1080 | 50fps 1080p - 1920x1080 @ SKIP 2 | 4 |  |  | MIC-9502-Z30xQS | 1 | CPP_7_3
MIC-9502-Z30xQS | MIC IP fusion 9000i | CPP_7_3 | MIC-9502-Z30xQS | MIC IP fusion 9000i | 50fps 1080 | rotate 0 | H265 | 1 | 1080p | 1920 | 1080 | copy other stream | 1920 | 1080 | 50fps 1080p - copy other stream | 4 |  |  | MIC-9502-Z30xQS | 1 | CPP_7_3
MIC-9502-Z30xQS | MIC IP fusion 9000i | CPP_7_3 | MIC-9502-Z30xQS | MIC IP fusion 9000i | 50fps 1080 | rotate 0 | H265 | 1 | 1080p | 1920 | 1080 | 720p full frame rate | 1280 | 720 | 50fps 1080p - 720p full frame rate | 4 |  |  | MIC-9502-Z30xQS | 1 | CPP_7_3
MIC-9502-Z30xQS | MIC IP fusion 9000i | CPP_7_3 | MIC-9502-Z30xQS | MIC IP fusion 9000i | 50fps 1080 | rotate 0 | H265 | 1 | 1080p | 1920 | 1080 | SD 4CIF resolution 4:3 format (cropped) | 720 | 576 | 50fps 1080p - SD 4CIF resolution 4:3 format (cropped) | 4 |  |  | MIC-9502-Z30xQS | 1 | CPP_7_3
MIC-9502-Z30xQS | MIC IP fusion 9000i | CPP_7_3 | MIC-9502-Z30xQS | MIC IP fusion 9000i | 50fps 1080 | rotate 0 | H265 | 1 | 1080p | 1920 | 1080 | SD VGA (cropped) | 640 | 480 | 50fps 1080p - SD VGA (cropped) | 4 |  |  | MIC-9502-Z30xQS | 1 | CPP_7_3
MIC-9502-Z30xQS | MIC IP fusion 9000i | CPP_7_3 | MIC-9502-Z30xQS | MIC IP fusion 9000i | 50fps 1080 | rotate 0 | H265 | 1 | 720p full frame rate | 1280 | 720 | 720p full frame rate | 1280 | 720 | 50fps 720p full frame rate - 720p full frame rate | 4 |  |  | MIC-9502-Z30xQS | 1 | CPP_7_3
MIC-9502-Z30xQS | MIC IP fusion 9000i | CPP_7_3 | MIC-9502-Z30xQS | MIC IP fusion 9000i | 50fps 1080 | rotate 0 | H265 | 1 | 720p full frame rate | 1280 | 720 | SD | 768 | 432 | 50fps 720p full frame rate - SD | 4 |  |  | MIC-9502-Z30xQS | 1 | CPP_7_3
MIC-9502-Z30xQS | MIC IP fusion 9000i | CPP_7_3 | MIC-9502-Z30xQS | MIC IP fusion 9000i | 50fps 1080 | rotate 0 | H265 | 1 | 720p full frame rate | 1280 | 720 | SD 4CIF resolution 4:3 format (cropped) | 720 | 576 | 50fps 720p full frame rate - SD 4CIF resolution 4:3 format (cropped) | 4 |  |  | MIC-9502-Z30xQS | 1 | CPP_7_3
MIC-9502-Z30xQS | MIC IP fusion 9000i | CPP_7_3 | MIC-9502-Z30xQS | MIC IP fusion 9000i | 50fps 1080 | rotate 0 | H265 | 1 | 720p full frame rate | 1280 | 720 | SD VGA (cropped) | 640 | 480 | 50fps 720p full frame rate - SD VGA (cropped) | 4 |  |  | MIC-9502-Z30xQS | 1 | CPP_7_3
MIC-9502-Z30xQS | MIC IP fusion 9000i | CPP_7_3 | MIC-9502-Z30xQS | MIC IP fusion 9000i | 50fps 1080 | rotate 0 | H265 | 2 | SD | 320 | 240 | SD | 320 | 240 | 50fps SD - SD | 4 |  |  | MIC-9502-Z30xQS | 2 | CPP_7_3
MIC-9502-Z30xQS | MIC IP fusion 9000i | CPP_7_3 | MIC-9502-Z30xQS | MIC IP fusion 9000i | 50fps 1080 | rotate 0 | H265 | 2 | SD | 320 | 240 | copy other stream | 320 | 240 | 50fps SD - copy other stream | 4 |  |  | MIC-9502-Z30xQS | 2 | CPP_7_3
MIC-9502-Z30xQS | MIC IP fusion 9000i | CPP_7_3 | MIC-9502-Z30xQS | MIC IP fusion 9000i | 60fps 1080 | rotate 0 | H264 | 1 | 1080p | 1920 | 1080 | SD | 768 | 432 | 60fps 1080p - SD | 4 |  |  | MIC-9502-Z30xQS | 1 | CPP_7_3
MIC-9502-Z30xQS | MIC IP fusion 9000i | CPP_7_3 | MIC-9502-Z30xQS | MIC IP fusion 9000i | 60fps 1080 | rotate 0 | H264 | 1 | 1080p | 1920 | 1080 | 1920x1080 @ SKIP 2 | 1920 | 1080 | 60fps 1080p - 1920x1080 @ SKIP 2 | 4 |  |  | MIC-9502-Z30xQS | 1 | CPP_7_3
MIC-9502-Z30xQS | MIC IP fusion 9000i | CPP_7_3 | MIC-9502-Z30xQS | MIC IP fusion 9000i | 60fps 1080 | rotate 0 | H264 | 1 | 1080p | 1920 | 1080 | copy other stream | 1920 | 1080 | 60fps 1080p - copy other stream | 4 |  |  | MIC-9502-Z30xQS | 1 | CPP_7_3
MIC-9502-Z30xQS | MIC IP fusion 9000i | CPP_7_3 | MIC-9502-Z30xQS | MIC IP fusion 9000i | 60fps 1080 | rotate 0 | H264 | 1 | 1080p | 1920 | 1080 | 720p full frame rate | 1280 | 720 | 60fps 1080p - 720p full frame rate | 4 |  |  | MIC-9502-Z30xQS | 1 | CPP_7_3
MIC-9502-Z30xQS | MIC IP fusion 9000i | CPP_7_3 | MIC-9502-Z30xQS | MIC IP fusion 9000i | 60fps 1080 | rotate 0 | H264 | 1 | 1080p | 1920 | 1080 | SD 4CIF resolution 4:3 format (cropped) | 720 | 480 | 60fps 1080p - SD 4CIF resolution 4:3 format (cropped) | 4 |  |  | MIC-9502-Z30xQS | 1 | CPP_7_3
MIC-9502-Z30xQS | MIC IP fusion 9000i | CPP_7_3 | MIC-9502-Z30xQS | MIC IP fusion 9000i | 60fps 1080 | rotate 0 | H264 | 1 | 1080p | 1920 | 1080 | SD VGA (cropped) | 640 | 480 | 60fps 1080p - SD VGA (cropped) | 4 |  |  | MIC-9502-Z30xQS | 1 | CPP_7_3
MIC-9502-Z30xQS | MIC IP fusion 9000i | CPP_7_3 | MIC-9502-Z30xQS | MIC IP fusion 9000i | 60fps 1080 | rotate 0 | H264 | 1 | 720p full frame rate | 1280 | 720 | 720p full frame rate | 1280 | 720 | 60fps 720p full frame rate - 720p full frame rate | 4 |  |  | MIC-9502-Z30xQS | 1 | CPP_7_3
MIC-9502-Z30xQS | MIC IP fusion 9000i | CPP_7_3 | MIC-9502-Z30xQS | MIC IP fusion 9000i | 60fps 1080 | rotate 0 | H264 | 1 | 720p full frame rate | 1280 | 720 | SD | 768 | 432 | 60fps 720p full frame rate - SD | 4 |  |  | MIC-9502-Z30xQS | 1 | CPP_7_3
MIC-9502-Z30xQS | MIC IP fusion 9000i | CPP_7_3 | MIC-9502-Z30xQS | MIC IP fusion 9000i | 60fps 1080 | rotate 0 | H264 | 1 | 720p full frame rate | 1280 | 720 | SD 4CIF resolution 4:3 format (cropped) | 720 | 480 | 60fps 720p full frame rate - SD 4CIF resolution 4:3 format (cropped) | 4 |  |  | MIC-9502-Z30xQS | 1 | CPP_7_3
MIC-9502-Z30xQS | MIC IP fusion 9000i | CPP_7_3 | MIC-9502-Z30xQS | MIC IP fusion 9000i | 60fps 1080 | rotate 0 | H264 | 1 | 720p full frame rate | 1280 | 720 | SD VGA (cropped) | 640 | 480 | 60fps 720p full frame rate - SD VGA (cropped) | 4 |  |  | MIC-9502-Z30xQS | 1 | CPP_7_3
MIC-9502-Z30xQS | MIC IP fusion 9000i | CPP_7_3 | MIC-9502-Z30xQS | MIC IP fusion 9000i | 60fps 1080 | rotate 0 | H264 | 2 | SD | 320 | 240 | SD | 320 | 240 | 60fps SD - SD | 4 |  |  | MIC-9502-Z30xQS | 2 | CPP_7_3
MIC-9502-Z30xQS | MIC IP fusion 9000i | CPP_7_3 | MIC-9502-Z30xQS | MIC IP fusion 9000i | 60fps 1080 | rotate 0 | H264 | 2 | SD | 320 | 240 | copy other stream | 320 | 240 | 60fps SD - copy other stream | 4 |  |  | MIC-9502-Z30xQS | 2 | CPP_7_3
MIC-9502-Z30xQS | MIC IP fusion 9000i | CPP_7_3 | MIC-9502-Z30xQS | MIC IP fusion 9000i | 60fps 1080 | rotate 0 | H265 | 1 | 1080p | 1920 | 1080 | SD | 768 | 432 | 60fps 1080p - SD | 4 |  |  | MIC-9502-Z30xQS | 1 | CPP_7_3
MIC-9502-Z30xQS | MIC IP fusion 9000i | CPP_7_3 | MIC-9502-Z30xQS | MIC IP fusion 9000i | 60fps 1080 | rotate 0 | H265 | 1 | 1080p | 1920 | 1080 | 1920x1080 @ SKIP 2 | 1920 | 1080 | 60fps 1080p - 1920x1080 @ SKIP 2 | 4 |  |  | MIC-9502-Z30xQS | 1 | CPP_7_3
MIC-9502-Z30xQS | MIC IP fusion 9000i | CPP_7_3 | MIC-9502-Z30xQS | MIC IP fusion 9000i | 60fps 1080 | rotate 0 | H265 | 1 | 1080p | 1920 | 1080 | copy other stream | 1920 | 1080 | 60fps 1080p - copy other stream | 4 |  |  | MIC-9502-Z30xQS | 1 | CPP_7_3
MIC-9502-Z30xQS | MIC IP fusion 9000i | CPP_7_3 | MIC-9502-Z30xQS | MIC IP fusion 9000i | 60fps 1080 | rotate 0 | H265 | 1 | 1080p | 1920 | 1080 | 720p full frame rate | 1280 | 720 | 60fps 1080p - 720p full frame rate | 4 |  |  | MIC-9502-Z30xQS | 1 | CPP_7_3
MIC-9502-Z30xQS | MIC IP fusion 9000i | CPP_7_3 | MIC-9502-Z30xQS | MIC IP fusion 9000i | 60fps 1080 | rotate 0 | H265 | 1 | 1080p | 1920 | 1080 | SD 4CIF resolution 4:3 format (cropped) | 720 | 480 | 60fps 1080p - SD 4CIF resolution 4:3 format (cropped) | 4 |  |  | MIC-9502-Z30xQS | 1 | CPP_7_3
MIC-9502-Z30xQS | MIC IP fusion 9000i | CPP_7_3 | MIC-9502-Z30xQS | MIC IP fusion 9000i | 60fps 1080 | rotate 0 | H265 | 1 | 1080p | 1920 | 1080 | SD VGA (cropped) | 640 | 480 | 60fps 1080p - SD VGA (cropped) | 4 |  |  | MIC-9502-Z30xQS | 1 | CPP_7_3
MIC-9502-Z30xQS | MIC IP fusion 9000i | CPP_7_3 | MIC-9502-Z30xQS | MIC IP fusion 9000i | 60fps 1080 | rotate 0 | H265 | 1 | 720p full frame rate | 1280 | 720 | 720p full frame rate | 1280 | 720 | 60fps 720p full frame rate - 720p full frame rate | 4 |  |  | MIC-9502-Z30xQS | 1 | CPP_7_3
MIC-9502-Z30xQS | MIC IP fusion 9000i | CPP_7_3 | MIC-9502-Z30xQS | MIC IP fusion 9000i | 60fps 1080 | rotate 0 | H265 | 1 | 720p full frame rate | 1280 | 720 | SD | 768 | 432 | 60fps 720p full frame rate - SD | 4 |  |  | MIC-9502-Z30xQS | 1 | CPP_7_3
MIC-9502-Z30xQS | MIC IP fusion 9000i | CPP_7_3 | MIC-9502-Z30xQS | MIC IP fusion 9000i | 60fps 1080 | rotate 0 | H265 | 1 | 720p full frame rate | 1280 | 720 | SD 4CIF resolution 4:3 format (cropped) | 720 | 480 | 60fps 720p full frame rate - SD 4CIF resolution 4:3 format (cropped) | 4 |  |  | MIC-9502-Z30xQS | 1 | CPP_7_3
MIC-9502-Z30xQS | MIC IP fusion 9000i | CPP_7_3 | MIC-9502-Z30xQS | MIC IP fusion 9000i | 60fps 1080 | rotate 0 | H265 | 1 | 720p full frame rate | 1280 | 720 | SD VGA (cropped) | 640 | 480 | 60fps 720p full frame rate - SD VGA (cropped) | 4 |  |  | MIC-9502-Z30xQS | 1 | CPP_7_3
MIC-9502-Z30xQS | MIC IP fusion 9000i | CPP_7_3 | MIC-9502-Z30xQS | MIC IP fusion 9000i | 60fps 1080 | rotate 0 | H265 | 2 | SD | 320 | 240 | SD | 320 | 240 | 60fps SD - SD | 4 |  |  | MIC-9502-Z30xQS | 2 | CPP_7_3
MIC-9502-Z30xQS | MIC IP fusion 9000i | CPP_7_3 | MIC-9502-Z30xQS | MIC IP fusion 9000i | 60fps 1080 | rotate 0 | H265 | 2 | SD | 320 | 240 | copy other stream | 320 | 240 | 60fps SD - copy other stream | 4 |  |  | MIC-9502-Z30xQS | 2 | CPP_7_3
MIC-9502-Z30xQS | MIC IP fusion 9000i | CPP_7_3 | MIC-9502-Z30xQS | MIC IP fusion 9000i - IO | 25fps 1080 | rotate 0 | H264 | 1 | 1080p | 1920 | 1080 | SD | 768 | 432 | 25fps 1080p - SD | 4 |  |  | MIC-9502-Z30xQS | 1 | CPP_7_3
MIC-9502-Z30xQS | MIC IP fusion 9000i | CPP_7_3 | MIC-9502-Z30xQS | MIC IP fusion 9000i - IO | 25fps 1080 | rotate 0 | H264 | 1 | 1080p | 1920 | 1080 | 1080p | 1920 | 1080 | 25fps 1080p - 1080p | 4 |  |  | MIC-9502-Z30xQS | 1 | CPP_7_3
MIC-9502-Z30xQS | MIC IP fusion 9000i | CPP_7_3 | MIC-9502-Z30xQS | MIC IP fusion 9000i - IO | 25fps 1080 | rotate 0 | H264 | 1 | 1080p | 1920 | 1080 | 720p | 1280 | 720 | 25fps 1080p - 720p | 4 |  |  | MIC-9502-Z30xQS | 1 | CPP_7_3
MIC-9502-Z30xQS | MIC IP fusion 9000i | CPP_7_3 | MIC-9502-Z30xQS | MIC IP fusion 9000i - IO | 25fps 1080 | rotate 0 | H264 | 1 | 1080p | 1920 | 1080 | 1280x1024 5:4 (cropped) | 1280 | 1024 | 25fps 1080p - 1280x1024 5:4 (cropped) | 4 |  |  | MIC-9502-Z30xQS | 1 | CPP_7_3
MIC-9502-Z30xQS | MIC IP fusion 9000i | CPP_7_3 | MIC-9502-Z30xQS | MIC IP fusion 9000i - IO | 25fps 1080 | rotate 0 | H264 | 1 | 1080p | 1920 | 1080 | SD 4CIF resolution 4:3 format (cropped) | 720 | 576 | 25fps 1080p - SD 4CIF resolution 4:3 format (cropped) | 4 |  |  | MIC-9502-Z30xQS | 1 | CPP_7_3
MIC-9502-Z30xQS | MIC IP fusion 9000i | CPP_7_3 | MIC-9502-Z30xQS | MIC IP fusion 9000i - IO | 25fps 1080 | rotate 0 | H264 | 1 | 1080p | 1920 | 1080 | SD VGA (cropped) | 640 | 480 | 25fps 1080p - SD VGA (cropped) | 4 |  |  | MIC-9502-Z30xQS | 1 | CPP_7_3
MIC-9502-Z30xQS | MIC IP fusion 9000i | CPP_7_3 | MIC-9502-Z30xQS | MIC IP fusion 9000i - IO | 25fps 1080 | rotate 0 | H264 | 1 | 720p | 1280 | 720 | 720p | 1280 | 720 | 25fps 720p - 720p | 4 |  |  | MIC-9502-Z30xQS | 1 | CPP_7_3
MIC-9502-Z30xQS | MIC IP fusion 9000i | CPP_7_3 | MIC-9502-Z30xQS | MIC IP fusion 9000i - IO | 25fps 1080 | rotate 0 | H264 | 1 | 720p | 1280 | 720 | SD | 768 | 432 | 25fps 720p - SD | 4 |  |  | MIC-9502-Z30xQS | 1 | CPP_7_3
MIC-9502-Z30xQS | MIC IP fusion 9000i | CPP_7_3 | MIC-9502-Z30xQS | MIC IP fusion 9000i - IO | 25fps 1080 | rotate 0 | H264 | 1 | 720p | 1280 | 720 | SD 4CIF resolution 4:3 format (cropped) | 720 | 576 | 25fps 720p - SD 4CIF resolution 4:3 format (cropped) | 4 |  |  | MIC-9502-Z30xQS | 1 | CPP_7_3
MIC-9502-Z30xQS | MIC IP fusion 9000i | CPP_7_3 | MIC-9502-Z30xQS | MIC IP fusion 9000i - IO | 25fps 1080 | rotate 0 | H264 | 1 | 720p | 1280 | 720 | SD VGA (cropped) | 640 | 480 | 25fps 720p - SD VGA (cropped) | 4 |  |  | MIC-9502-Z30xQS | 1 | CPP_7_3
MIC-9502-Z30xQS | MIC IP fusion 9000i | CPP_7_3 | MIC-9502-Z30xQS | MIC IP fusion 9000i - IO | 25fps 1080 | rotate 0 | H264 | 2 | SD | 320 | 240 | SD | 320 | 240 | 25fps SD - SD | 4 |  |  | MIC-9502-Z30xQS | 2 | CPP_7_3
MIC-9502-Z30xQS | MIC IP fusion 9000i | CPP_7_3 | MIC-9502-Z30xQS | MIC IP fusion 9000i - IO | 25fps 1080 | rotate 0 | H264 | 2 | SD | 320 | 240 | copy other stream | 320 | 240 | 25fps SD - copy other stream | 4 |  |  | MIC-9502-Z30xQS | 2 | CPP_7_3
MIC-9502-Z30xQS | MIC IP fusion 9000i | CPP_7_3 | MIC-9502-Z30xQS | MIC IP fusion 9000i - IO | 25fps 1080 | rotate 0 | H265 | 1 | 1080p | 1920 | 1080 | SD | 768 | 432 | 25fps 1080p - SD | 4 |  |  | MIC-9502-Z30xQS | 1 | CPP_7_3
MIC-9502-Z30xQS | MIC IP fusion 9000i | CPP_7_3 | MIC-9502-Z30xQS | MIC IP fusion 9000i - IO | 25fps 1080 | rotate 0 | H265 | 1 | 1080p | 1920 | 1080 | 1080p | 1920 | 1080 | 25fps 1080p - 1080p | 4 |  |  | MIC-9502-Z30xQS | 1 | CPP_7_3
MIC-9502-Z30xQS | MIC IP fusion 9000i | CPP_7_3 | MIC-9502-Z30xQS | MIC IP fusion 9000i - IO | 25fps 1080 | rotate 0 | H265 | 1 | 1080p | 1920 | 1080 | 720p | 1280 | 720 | 25fps 1080p - 720p | 4 |  |  | MIC-9502-Z30xQS | 1 | CPP_7_3
MIC-9502-Z30xQS | MIC IP fusion 9000i | CPP_7_3 | MIC-9502-Z30xQS | MIC IP fusion 9000i - IO | 25fps 1080 | rotate 0 | H265 | 1 | 1080p | 1920 | 1080 | 1280x1024 5:4 (cropped) | 1280 | 1024 | 25fps 1080p - 1280x1024 5:4 (cropped) | 4 |  |  | MIC-9502-Z30xQS | 1 | CPP_7_3
MIC-9502-Z30xQS | MIC IP fusion 9000i | CPP_7_3 | MIC-9502-Z30xQS | MIC IP fusion 9000i - IO | 25fps 1080 | rotate 0 | H265 | 1 | 1080p | 1920 | 1080 | SD 4CIF resolution 4:3 format (cropped) | 720 | 576 | 25fps 1080p - SD 4CIF resolution 4:3 format (cropped) | 4 |  |  | MIC-9502-Z30xQS | 1 | CPP_7_3
MIC-9502-Z30xQS | MIC IP fusion 9000i | CPP_7_3 | MIC-9502-Z30xQS | MIC IP fusion 9000i - IO | 25fps 1080 | rotate 0 | H265 | 1 | 1080p | 1920 | 1080 | SD VGA (cropped) | 640 | 480 | 25fps 1080p - SD VGA (cropped) | 4 |  |  | MIC-9502-Z30xQS | 1 | CPP_7_3
MIC-9502-Z30xQS | MIC IP fusion 9000i | CPP_7_3 | MIC-9502-Z30xQS | MIC IP fusion 9000i - IO | 25fps 1080 | rotate 0 | H265 | 1 | 720p | 1280 | 720 | 720p | 1280 | 720 | 25fps 720p - 720p | 4 |  |  | MIC-9502-Z30xQS | 1 | CPP_7_3
MIC-9502-Z30xQS | MIC IP fusion 9000i | CPP_7_3 | MIC-9502-Z30xQS | MIC IP fusion 9000i - IO | 25fps 1080 | rotate 0 | H265 | 1 | 720p | 1280 | 720 | SD | 768 | 432 | 25fps 720p - SD | 4 |  |  | MIC-9502-Z30xQS | 1 | CPP_7_3
MIC-9502-Z30xQS | MIC IP fusion 9000i | CPP_7_3 | MIC-9502-Z30xQS | MIC IP fusion 9000i - IO | 25fps 1080 | rotate 0 | H265 | 1 | 720p | 1280 | 720 | SD 4CIF resolution 4:3 format (cropped) | 720 | 576 | 25fps 720p - SD 4CIF resolution 4:3 format (cropped) | 4 |  |  | MIC-9502-Z30xQS | 1 | CPP_7_3
MIC-9502-Z30xQS | MIC IP fusion 9000i | CPP_7_3 | MIC-9502-Z30xQS | MIC IP fusion 9000i - IO | 25fps 1080 | rotate 0 | H265 | 1 | 720p | 1280 | 720 | SD VGA (cropped) | 640 | 480 | 25fps 720p - SD VGA (cropped) | 4 |  |  | MIC-9502-Z30xQS | 1 | CPP_7_3
MIC-9502-Z30xQS | MIC IP fusion 9000i | CPP_7_3 | MIC-9502-Z30xQS | MIC IP fusion 9000i - IO | 25fps 1080 | rotate 0 | H265 | 2 | SD | 320 | 240 | SD | 320 | 240 | 25fps SD - SD | 4 |  |  | MIC-9502-Z30xQS | 2 | CPP_7_3
MIC-9502-Z30xQS | MIC IP fusion 9000i | CPP_7_3 | MIC-9502-Z30xQS | MIC IP fusion 9000i - IO | 25fps 1080 | rotate 0 | H265 | 2 | SD | 320 | 240 | copy other stream | 320 | 240 | 25fps SD - copy other stream | 4 |  |  | MIC-9502-Z30xQS | 2 | CPP_7_3
MIC-9502-Z30xQS | MIC IP fusion 9000i | CPP_7_3 | MIC-9502-Z30xQS | MIC IP fusion 9000i - IO | 30fps 1080 | rotate 0 | H264 | 1 | 1080p | 1920 | 1080 | SD | 768 | 432 | 30fps 1080p - SD | 4 |  |  | MIC-9502-Z30xQS | 1 | CPP_7_3
MIC-9502-Z30xQS | MIC IP fusion 9000i | CPP_7_3 | MIC-9502-Z30xQS | MIC IP fusion 9000i - IO | 30fps 1080 | rotate 0 | H264 | 1 | 1080p | 1920 | 1080 | 1080p | 1920 | 1080 | 30fps 1080p - 1080p | 4 |  |  | MIC-9502-Z30xQS | 1 | CPP_7_3
MIC-9502-Z30xQS | MIC IP fusion 9000i | CPP_7_3 | MIC-9502-Z30xQS | MIC IP fusion 9000i - IO | 30fps 1080 | rotate 0 | H264 | 1 | 1080p | 1920 | 1080 | 720p | 1280 | 720 | 30fps 1080p - 720p | 4 |  |  | MIC-9502-Z30xQS | 1 | CPP_7_3
MIC-9502-Z30xQS | MIC IP fusion 9000i | CPP_7_3 | MIC-9502-Z30xQS | MIC IP fusion 9000i - IO | 30fps 1080 | rotate 0 | H264 | 1 | 1080p | 1920 | 1080 | 1280x1024 5:4 (cropped) | 1280 | 1024 | 30fps 1080p - 1280x1024 5:4 (cropped) | 4 |  |  | MIC-9502-Z30xQS | 1 | CPP_7_3
MIC-9502-Z30xQS | MIC IP fusion 9000i | CPP_7_3 | MIC-9502-Z30xQS | MIC IP fusion 9000i - IO | 30fps 1080 | rotate 0 | H264 | 1 | 1080p | 1920 | 1080 | SD 4CIF resolution 4:3 format (cropped) | 720 | 480 | 30fps 1080p - SD 4CIF resolution 4:3 format (cropped) | 4 |  |  | MIC-9502-Z30xQS | 1 | CPP_7_3
MIC-9502-Z30xQS | MIC IP fusion 9000i | CPP_7_3 | MIC-9502-Z30xQS | MIC IP fusion 9000i - IO | 30fps 1080 | rotate 0 | H264 | 1 | 1080p | 1920 | 1080 | SD VGA (cropped) | 640 | 480 | 30fps 1080p - SD VGA (cropped) | 4 |  |  | MIC-9502-Z30xQS | 1 | CPP_7_3
MIC-9502-Z30xQS | MIC IP fusion 9000i | CPP_7_3 | MIC-9502-Z30xQS | MIC IP fusion 9000i - IO | 30fps 1080 | rotate 0 | H264 | 1 | 720p | 1280 | 720 | 720p | 1280 | 720 | 30fps 720p - 720p | 4 |  |  | MIC-9502-Z30xQS | 1 | CPP_7_3
MIC-9502-Z30xQS | MIC IP fusion 9000i | CPP_7_3 | MIC-9502-Z30xQS | MIC IP fusion 9000i - IO | 30fps 1080 | rotate 0 | H264 | 1 | 720p | 1280 | 720 | SD | 768 | 432 | 30fps 720p - SD | 4 |  |  | MIC-9502-Z30xQS | 1 | CPP_7_3
MIC-9502-Z30xQS | MIC IP fusion 9000i | CPP_7_3 | MIC-9502-Z30xQS | MIC IP fusion 9000i - IO | 30fps 1080 | rotate 0 | H264 | 1 | 720p | 1280 | 720 | SD 4CIF resolution 4:3 format (cropped) | 720 | 480 | 30fps 720p - SD 4CIF resolution 4:3 format (cropped) | 4 |  |  | MIC-9502-Z30xQS | 1 | CPP_7_3
MIC-9502-Z30xQS | MIC IP fusion 9000i | CPP_7_3 | MIC-9502-Z30xQS | MIC IP fusion 9000i - IO | 30fps 1080 | rotate 0 | H264 | 1 | 720p | 1280 | 720 | SD VGA (cropped) | 640 | 480 | 30fps 720p - SD VGA (cropped) | 4 |  |  | MIC-9502-Z30xQS | 1 | CPP_7_3
MIC-9502-Z30xQS | MIC IP fusion 9000i | CPP_7_3 | MIC-9502-Z30xQS | MIC IP fusion 9000i - IO | 30fps 1080 | rotate 0 | H264 | 2 | SD | 320 | 240 | SD | 320 | 240 | 30fps SD - SD | 4 |  |  | MIC-9502-Z30xQS | 2 | CPP_7_3
MIC-9502-Z30xQS | MIC IP fusion 9000i | CPP_7_3 | MIC-9502-Z30xQS | MIC IP fusion 9000i - IO | 30fps 1080 | rotate 0 | H264 | 2 | SD | 320 | 240 | copy other stream | 320 | 240 | 30fps SD - copy other stream | 4 |  |  | MIC-9502-Z30xQS | 2 | CPP_7_3
MIC-9502-Z30xQS | MIC IP fusion 9000i | CPP_7_3 | MIC-9502-Z30xQS | MIC IP fusion 9000i - IO | 30fps 1080 | rotate 0 | H265 | 1 | 1080p | 1920 | 1080 | SD | 768 | 432 | 30fps 1080p - SD | 4 |  |  | MIC-9502-Z30xQS | 1 | CPP_7_3
MIC-9502-Z30xQS | MIC IP fusion 9000i | CPP_7_3 | MIC-9502-Z30xQS | MIC IP fusion 9000i - IO | 30fps 1080 | rotate 0 | H265 | 1 | 1080p | 1920 | 1080 | 1080p | 1920 | 1080 | 30fps 1080p - 1080p | 4 |  |  | MIC-9502-Z30xQS | 1 | CPP_7_3
MIC-9502-Z30xQS | MIC IP fusion 9000i | CPP_7_3 | MIC-9502-Z30xQS | MIC IP fusion 9000i - IO | 30fps 1080 | rotate 0 | H265 | 1 | 1080p | 1920 | 1080 | 720p | 1280 | 720 | 30fps 1080p - 720p | 4 |  |  | MIC-9502-Z30xQS | 1 | CPP_7_3
MIC-9502-Z30xQS | MIC IP fusion 9000i | CPP_7_3 | MIC-9502-Z30xQS | MIC IP fusion 9000i - IO | 30fps 1080 | rotate 0 | H265 | 1 | 1080p | 1920 | 1080 | 1280x1024 5:4 (cropped) | 1280 | 1024 | 30fps 1080p - 1280x1024 5:4 (cropped) | 4 |  |  | MIC-9502-Z30xQS | 1 | CPP_7_3
MIC-9502-Z30xQS | MIC IP fusion 9000i | CPP_7_3 | MIC-9502-Z30xQS | MIC IP fusion 9000i - IO | 30fps 1080 | rotate 0 | H265 | 1 | 1080p | 1920 | 1080 | SD 4CIF resolution 4:3 format (cropped) | 720 | 480 | 30fps 1080p - SD 4CIF resolution 4:3 format (cropped) | 4 |  |  | MIC-9502-Z30xQS | 1 | CPP_7_3
MIC-9502-Z30xQS | MIC IP fusion 9000i | CPP_7_3 | MIC-9502-Z30xQS | MIC IP fusion 9000i - IO | 30fps 1080 | rotate 0 | H265 | 1 | 1080p | 1920 | 1080 | SD VGA (cropped) | 640 | 480 | 30fps 1080p - SD VGA (cropped) | 4 |  |  | MIC-9502-Z30xQS | 1 | CPP_7_3
MIC-9502-Z30xQS | MIC IP fusion 9000i | CPP_7_3 | MIC-9502-Z30xQS | MIC IP fusion 9000i - IO | 30fps 1080 | rotate 0 | H265 | 1 | 720p | 1280 | 720 | 720p | 1280 | 720 | 30fps 720p - 720p | 4 |  |  | MIC-9502-Z30xQS | 1 | CPP_7_3
MIC-9502-Z30xQS | MIC IP fusion 9000i | CPP_7_3 | MIC-9502-Z30xQS | MIC IP fusion 9000i - IO | 30fps 1080 | rotate 0 | H265 | 1 | 720p | 1280 | 720 | SD | 768 | 432 | 30fps 720p - SD | 4 |  |  | MIC-9502-Z30xQS | 1 | CPP_7_3
MIC-9502-Z30xQS | MIC IP fusion 9000i | CPP_7_3 | MIC-9502-Z30xQS | MIC IP fusion 9000i - IO | 30fps 1080 | rotate 0 | H265 | 1 | 720p | 1280 | 720 | SD 4CIF resolution 4:3 format (cropped) | 720 | 480 | 30fps 720p - SD 4CIF resolution 4:3 format (cropped) | 4 |  |  | MIC-9502-Z30xQS | 1 | CPP_7_3
MIC-9502-Z30xQS | MIC IP fusion 9000i | CPP_7_3 | MIC-9502-Z30xQS | MIC IP fusion 9000i - IO | 30fps 1080 | rotate 0 | H265 | 1 | 720p | 1280 | 720 | SD VGA (cropped) | 640 | 480 | 30fps 720p - SD VGA (cropped) | 4 |  |  | MIC-9502-Z30xQS | 1 | CPP_7_3
MIC-9502-Z30xQS | MIC IP fusion 9000i | CPP_7_3 | MIC-9502-Z30xQS | MIC IP fusion 9000i - IO | 30fps 1080 | rotate 0 | H265 | 2 | SD | 320 | 240 | SD | 320 | 240 | 30fps SD - SD | 4 |  |  | MIC-9502-Z30xQS | 2 | CPP_7_3
MIC-9502-Z30xQS | MIC IP fusion 9000i | CPP_7_3 | MIC-9502-Z30xQS | MIC IP fusion 9000i - IO | 30fps 1080 | rotate 0 | H265 | 2 | SD | 320 | 240 | copy other stream | 320 | 240 | 30fps SD - copy other stream | 4 |  |  | MIC-9502-Z30xQS | 2 | CPP_7_3
MIC-9502-Z30xQS | MIC IP fusion 9000i | CPP_7_3 | MIC-9502-Z30xQS | MIC IP fusion 9000i - IO | 50fps 1080 | rotate 0 | H264 | 1 | 1080p | 1920 | 1080 | SD | 768 | 432 | 50fps 1080p - SD | 4 |  |  | MIC-9502-Z30xQS | 1 | CPP_7_3
MIC-9502-Z30xQS | MIC IP fusion 9000i | CPP_7_3 | MIC-9502-Z30xQS | MIC IP fusion 9000i - IO | 50fps 1080 | rotate 0 | H264 | 1 | 1080p | 1920 | 1080 | 1920x1080 @ SKIP 2 | 1920 | 1080 | 50fps 1080p - 1920x1080 @ SKIP 2 | 4 |  |  | MIC-9502-Z30xQS | 1 | CPP_7_3
MIC-9502-Z30xQS | MIC IP fusion 9000i | CPP_7_3 | MIC-9502-Z30xQS | MIC IP fusion 9000i - IO | 50fps 1080 | rotate 0 | H264 | 1 | 1080p | 1920 | 1080 | copy other stream | 1920 | 1080 | 50fps 1080p - copy other stream | 4 |  |  | MIC-9502-Z30xQS | 1 | CPP_7_3
MIC-9502-Z30xQS | MIC IP fusion 9000i | CPP_7_3 | MIC-9502-Z30xQS | MIC IP fusion 9000i - IO | 50fps 1080 | rotate 0 | H264 | 1 | 1080p | 1920 | 1080 | 720p full frame rate | 1280 | 720 | 50fps 1080p - 720p full frame rate | 4 |  |  | MIC-9502-Z30xQS | 1 | CPP_7_3
MIC-9502-Z30xQS | MIC IP fusion 9000i | CPP_7_3 | MIC-9502-Z30xQS | MIC IP fusion 9000i - IO | 50fps 1080 | rotate 0 | H264 | 1 | 1080p | 1920 | 1080 | SD 4CIF resolution 4:3 format (cropped) | 720 | 576 | 50fps 1080p - SD 4CIF resolution 4:3 format (cropped) | 4 |  |  | MIC-9502-Z30xQS | 1 | CPP_7_3
MIC-9502-Z30xQS | MIC IP fusion 9000i | CPP_7_3 | MIC-9502-Z30xQS | MIC IP fusion 9000i - IO | 50fps 1080 | rotate 0 | H264 | 1 | 1080p | 1920 | 1080 | SD VGA (cropped) | 640 | 480 | 50fps 1080p - SD VGA (cropped) | 4 |  |  | MIC-9502-Z30xQS | 1 | CPP_7_3
MIC-9502-Z30xQS | MIC IP fusion 9000i | CPP_7_3 | MIC-9502-Z30xQS | MIC IP fusion 9000i - IO | 50fps 1080 | rotate 0 | H264 | 1 | 720p full frame rate | 1280 | 720 | 720p full frame rate | 1280 | 720 | 50fps 720p full frame rate - 720p full frame rate | 4 |  |  | MIC-9502-Z30xQS | 1 | CPP_7_3
MIC-9502-Z30xQS | MIC IP fusion 9000i | CPP_7_3 | MIC-9502-Z30xQS | MIC IP fusion 9000i - IO | 50fps 1080 | rotate 0 | H264 | 1 | 720p full frame rate | 1280 | 720 | SD | 768 | 432 | 50fps 720p full frame rate - SD | 4 |  |  | MIC-9502-Z30xQS | 1 | CPP_7_3
MIC-9502-Z30xQS | MIC IP fusion 9000i | CPP_7_3 | MIC-9502-Z30xQS | MIC IP fusion 9000i - IO | 50fps 1080 | rotate 0 | H264 | 1 | 720p full frame rate | 1280 | 720 | SD 4CIF resolution 4:3 format (cropped) | 720 | 576 | 50fps 720p full frame rate - SD 4CIF resolution 4:3 format (cropped) | 4 |  |  | MIC-9502-Z30xQS | 1 | CPP_7_3
MIC-9502-Z30xQS | MIC IP fusion 9000i | CPP_7_3 | MIC-9502-Z30xQS | MIC IP fusion 9000i - IO | 50fps 1080 | rotate 0 | H264 | 1 | 720p full frame rate | 1280 | 720 | SD VGA (cropped) | 640 | 480 | 50fps 720p full frame rate - SD VGA (cropped) | 4 |  |  | MIC-9502-Z30xQS | 1 | CPP_7_3
MIC-9502-Z30xQS | MIC IP fusion 9000i | CPP_7_3 | MIC-9502-Z30xQS | MIC IP fusion 9000i - IO | 50fps 1080 | rotate 0 | H264 | 2 | SD | 320 | 240 | SD | 320 | 240 | 50fps SD - SD | 4 |  |  | MIC-9502-Z30xQS | 2 | CPP_7_3
MIC-9502-Z30xQS | MIC IP fusion 9000i | CPP_7_3 | MIC-9502-Z30xQS | MIC IP fusion 9000i - IO | 50fps 1080 | rotate 0 | H264 | 2 | SD | 320 | 240 | copy other stream | 320 | 240 | 50fps SD - copy other stream | 4 |  |  | MIC-9502-Z30xQS | 2 | CPP_7_3
MIC-9502-Z30xQS | MIC IP fusion 9000i | CPP_7_3 | MIC-9502-Z30xQS | MIC IP fusion 9000i - IO | 50fps 1080 | rotate 0 | H265 | 1 | 1080p | 1920 | 1080 | SD | 768 | 432 | 50fps 1080p - SD | 4 |  |  | MIC-9502-Z30xQS | 1 | CPP_7_3
MIC-9502-Z30xQS | MIC IP fusion 9000i | CPP_7_3 | MIC-9502-Z30xQS | MIC IP fusion 9000i - IO | 50fps 1080 | rotate 0 | H265 | 1 | 1080p | 1920 | 1080 | 1920x1080 @ SKIP 2 | 1920 | 1080 | 50fps 1080p - 1920x1080 @ SKIP 2 | 4 |  |  | MIC-9502-Z30xQS | 1 | CPP_7_3
MIC-9502-Z30xQS | MIC IP fusion 9000i | CPP_7_3 | MIC-9502-Z30xQS | MIC IP fusion 9000i - IO | 50fps 1080 | rotate 0 | H265 | 1 | 1080p | 1920 | 1080 | copy other stream | 1920 | 1080 | 50fps 1080p - copy other stream | 4 |  |  | MIC-9502-Z30xQS | 1 | CPP_7_3
MIC-9502-Z30xQS | MIC IP fusion 9000i | CPP_7_3 | MIC-9502-Z30xQS | MIC IP fusion 9000i - IO | 50fps 1080 | rotate 0 | H265 | 1 | 1080p | 1920 | 1080 | 720p full frame rate | 1280 | 720 | 50fps 1080p - 720p full frame rate | 4 |  |  | MIC-9502-Z30xQS | 1 | CPP_7_3
MIC-9502-Z30xQS | MIC IP fusion 9000i | CPP_7_3 | MIC-9502-Z30xQS | MIC IP fusion 9000i - IO | 50fps 1080 | rotate 0 | H265 | 1 | 1080p | 1920 | 1080 | SD 4CIF resolution 4:3 format (cropped) | 720 | 576 | 50fps 1080p - SD 4CIF resolution 4:3 format (cropped) | 4 |  |  | MIC-9502-Z30xQS | 1 | CPP_7_3
MIC-9502-Z30xQS | MIC IP fusion 9000i | CPP_7_3 | MIC-9502-Z30xQS | MIC IP fusion 9000i - IO | 50fps 1080 | rotate 0 | H265 | 1 | 1080p | 1920 | 1080 | SD VGA (cropped) | 640 | 480 | 50fps 1080p - SD VGA (cropped) | 4 |  |  | MIC-9502-Z30xQS | 1 | CPP_7_3
MIC-9502-Z30xQS | MIC IP fusion 9000i | CPP_7_3 | MIC-9502-Z30xQS | MIC IP fusion 9000i - IO | 50fps 1080 | rotate 0 | H265 | 1 | 720p full frame rate | 1280 | 720 | 720p full frame rate | 1280 | 720 | 50fps 720p full frame rate - 720p full frame rate | 4 |  |  | MIC-9502-Z30xQS | 1 | CPP_7_3
MIC-9502-Z30xQS | MIC IP fusion 9000i | CPP_7_3 | MIC-9502-Z30xQS | MIC IP fusion 9000i - IO | 50fps 1080 | rotate 0 | H265 | 1 | 720p full frame rate | 1280 | 720 | SD | 768 | 432 | 50fps 720p full frame rate - SD | 4 |  |  | MIC-9502-Z30xQS | 1 | CPP_7_3
MIC-9502-Z30xQS | MIC IP fusion 9000i | CPP_7_3 | MIC-9502-Z30xQS | MIC IP fusion 9000i - IO | 50fps 1080 | rotate 0 | H265 | 1 | 720p full frame rate | 1280 | 720 | SD 4CIF resolution 4:3 format (cropped) | 720 | 576 | 50fps 720p full frame rate - SD 4CIF resolution 4:3 format (cropped) | 4 |  |  | MIC-9502-Z30xQS | 1 | CPP_7_3
MIC-9502-Z30xQS | MIC IP fusion 9000i | CPP_7_3 | MIC-9502-Z30xQS | MIC IP fusion 9000i - IO | 50fps 1080 | rotate 0 | H265 | 1 | 720p full frame rate | 1280 | 720 | SD VGA (cropped) | 640 | 480 | 50fps 720p full frame rate - SD VGA (cropped) | 4 |  |  | MIC-9502-Z30xQS | 1 | CPP_7_3
MIC-9502-Z30xQS | MIC IP fusion 9000i | CPP_7_3 | MIC-9502-Z30xQS | MIC IP fusion 9000i - IO | 50fps 1080 | rotate 0 | H265 | 2 | SD | 320 | 240 | SD | 320 | 240 | 50fps SD - SD | 4 |  |  | MIC-9502-Z30xQS | 2 | CPP_7_3
MIC-9502-Z30xQS | MIC IP fusion 9000i | CPP_7_3 | MIC-9502-Z30xQS | MIC IP fusion 9000i - IO | 50fps 1080 | rotate 0 | H265 | 2 | SD | 320 | 240 | copy other stream | 320 | 240 | 50fps SD - copy other stream | 4 |  |  | MIC-9502-Z30xQS | 2 | CPP_7_3
MIC-9502-Z30xQS | MIC IP fusion 9000i | CPP_7_3 | MIC-9502-Z30xQS | MIC IP fusion 9000i - IO | 60fps 1080 | rotate 0 | H264 | 1 | 1080p | 1920 | 1080 | SD | 768 | 432 | 60fps 1080p - SD | 4 |  |  | MIC-9502-Z30xQS | 1 | CPP_7_3
MIC-9502-Z30xQS | MIC IP fusion 9000i | CPP_7_3 | MIC-9502-Z30xQS | MIC IP fusion 9000i - IO | 60fps 1080 | rotate 0 | H264 | 1 | 1080p | 1920 | 1080 | 1920x1080 @ SKIP 2 | 1920 | 1080 | 60fps 1080p - 1920x1080 @ SKIP 2 | 4 |  |  | MIC-9502-Z30xQS | 1 | CPP_7_3
MIC-9502-Z30xQS | MIC IP fusion 9000i | CPP_7_3 | MIC-9502-Z30xQS | MIC IP fusion 9000i - IO | 60fps 1080 | rotate 0 | H264 | 1 | 1080p | 1920 | 1080 | copy other stream | 1920 | 1080 | 60fps 1080p - copy other stream | 4 |  |  | MIC-9502-Z30xQS | 1 | CPP_7_3
MIC-9502-Z30xQS | MIC IP fusion 9000i | CPP_7_3 | MIC-9502-Z30xQS | MIC IP fusion 9000i - IO | 60fps 1080 | rotate 0 | H264 | 1 | 1080p | 1920 | 1080 | 720p full frame rate | 1280 | 720 | 60fps 1080p - 720p full frame rate | 4 |  |  | MIC-9502-Z30xQS | 1 | CPP_7_3
MIC-9502-Z30xQS | MIC IP fusion 9000i | CPP_7_3 | MIC-9502-Z30xQS | MIC IP fusion 9000i - IO | 60fps 1080 | rotate 0 | H264 | 1 | 1080p | 1920 | 1080 | SD 4CIF resolution 4:3 format (cropped) | 720 | 480 | 60fps 1080p - SD 4CIF resolution 4:3 format (cropped) | 4 |  |  | MIC-9502-Z30xQS | 1 | CPP_7_3
MIC-9502-Z30xQS | MIC IP fusion 9000i | CPP_7_3 | MIC-9502-Z30xQS | MIC IP fusion 9000i - IO | 60fps 1080 | rotate 0 | H264 | 1 | 1080p | 1920 | 1080 | SD VGA (cropped) | 640 | 480 | 60fps 1080p - SD VGA (cropped) | 4 |  |  | MIC-9502-Z30xQS | 1 | CPP_7_3
MIC-9502-Z30xQS | MIC IP fusion 9000i | CPP_7_3 | MIC-9502-Z30xQS | MIC IP fusion 9000i - IO | 60fps 1080 | rotate 0 | H264 | 1 | 720p full frame rate | 1280 | 720 | 720p full frame rate | 1280 | 720 | 60fps 720p full frame rate - 720p full frame rate | 4 |  |  | MIC-9502-Z30xQS | 1 | CPP_7_3
MIC-9502-Z30xQS | MIC IP fusion 9000i | CPP_7_3 | MIC-9502-Z30xQS | MIC IP fusion 9000i - IO | 60fps 1080 | rotate 0 | H264 | 1 | 720p full frame rate | 1280 | 720 | SD | 768 | 432 | 60fps 720p full frame rate - SD | 4 |  |  | MIC-9502-Z30xQS | 1 | CPP_7_3
MIC-9502-Z30xQS | MIC IP fusion 9000i | CPP_7_3 | MIC-9502-Z30xQS | MIC IP fusion 9000i - IO | 60fps 1080 | rotate 0 | H264 | 1 | 720p full frame rate | 1280 | 720 | SD 4CIF resolution 4:3 format (cropped) | 720 | 480 | 60fps 720p full frame rate - SD 4CIF resolution 4:3 format (cropped) | 4 |  |  | MIC-9502-Z30xQS | 1 | CPP_7_3
MIC-9502-Z30xQS | MIC IP fusion 9000i | CPP_7_3 | MIC-9502-Z30xQS | MIC IP fusion 9000i - IO | 60fps 1080 | rotate 0 | H264 | 1 | 720p full frame rate | 1280 | 720 | SD VGA (cropped) | 640 | 480 | 60fps 720p full frame rate - SD VGA (cropped) | 4 |  |  | MIC-9502-Z30xQS | 1 | CPP_7_3
MIC-9502-Z30xQS | MIC IP fusion 9000i | CPP_7_3 | MIC-9502-Z30xQS | MIC IP fusion 9000i - IO | 60fps 1080 | rotate 0 | H264 | 2 | SD | 320 | 240 | SD | 320 | 240 | 60fps SD - SD | 4 |  |  | MIC-9502-Z30xQS | 2 | CPP_7_3
MIC-9502-Z30xQS | MIC IP fusion 9000i | CPP_7_3 | MIC-9502-Z30xQS | MIC IP fusion 9000i - IO | 60fps 1080 | rotate 0 | H264 | 2 | SD | 320 | 240 | copy other stream | 320 | 240 | 60fps SD - copy other stream | 4 |  |  | MIC-9502-Z30xQS | 2 | CPP_7_3
MIC-9502-Z30xQS | MIC IP fusion 9000i | CPP_7_3 | MIC-9502-Z30xQS | MIC IP fusion 9000i - IO | 60fps 1080 | rotate 0 | H265 | 1 | 1080p | 1920 | 1080 | SD | 768 | 432 | 60fps 1080p - SD | 4 |  |  | MIC-9502-Z30xQS | 1 | CPP_7_3
MIC-9502-Z30xQS | MIC IP fusion 9000i | CPP_7_3 | MIC-9502-Z30xQS | MIC IP fusion 9000i - IO | 60fps 1080 | rotate 0 | H265 | 1 | 1080p | 1920 | 1080 | 1920x1080 @ SKIP 2 | 1920 | 1080 | 60fps 1080p - 1920x1080 @ SKIP 2 | 4 |  |  | MIC-9502-Z30xQS | 1 | CPP_7_3
MIC-9502-Z30xQS | MIC IP fusion 9000i | CPP_7_3 | MIC-9502-Z30xQS | MIC IP fusion 9000i - IO | 60fps 1080 | rotate 0 | H265 | 1 | 1080p | 1920 | 1080 | copy other stream | 1920 | 1080 | 60fps 1080p - copy other stream | 4 |  |  | MIC-9502-Z30xQS | 1 | CPP_7_3
MIC-9502-Z30xQS | MIC IP fusion 9000i | CPP_7_3 | MIC-9502-Z30xQS | MIC IP fusion 9000i - IO | 60fps 1080 | rotate 0 | H265 | 1 | 1080p | 1920 | 1080 | 720p full frame rate | 1280 | 720 | 60fps 1080p - 720p full frame rate | 4 |  |  | MIC-9502-Z30xQS | 1 | CPP_7_3
MIC-9502-Z30xQS | MIC IP fusion 9000i | CPP_7_3 | MIC-9502-Z30xQS | MIC IP fusion 9000i - IO | 60fps 1080 | rotate 0 | H265 | 1 | 1080p | 1920 | 1080 | SD 4CIF resolution 4:3 format (cropped) | 720 | 480 | 60fps 1080p - SD 4CIF resolution 4:3 format (cropped) | 4 |  |  | MIC-9502-Z30xQS | 1 | CPP_7_3
MIC-9502-Z30xQS | MIC IP fusion 9000i | CPP_7_3 | MIC-9502-Z30xQS | MIC IP fusion 9000i - IO | 60fps 1080 | rotate 0 | H265 | 1 | 1080p | 1920 | 1080 | SD VGA (cropped) | 640 | 480 | 60fps 1080p - SD VGA (cropped) | 4 |  |  | MIC-9502-Z30xQS | 1 | CPP_7_3
MIC-9502-Z30xQS | MIC IP fusion 9000i | CPP_7_3 | MIC-9502-Z30xQS | MIC IP fusion 9000i - IO | 60fps 1080 | rotate 0 | H265 | 1 | 720p full frame rate | 1280 | 720 | 720p full frame rate | 1280 | 720 | 60fps 720p full frame rate - 720p full frame rate | 4 |  |  | MIC-9502-Z30xQS | 1 | CPP_7_3
MIC-9502-Z30xQS | MIC IP fusion 9000i | CPP_7_3 | MIC-9502-Z30xQS | MIC IP fusion 9000i - IO | 60fps 1080 | rotate 0 | H265 | 1 | 720p full frame rate | 1280 | 720 | SD | 768 | 432 | 60fps 720p full frame rate - SD | 4 |  |  | MIC-9502-Z30xQS | 1 | CPP_7_3
MIC-9502-Z30xQS | MIC IP fusion 9000i | CPP_7_3 | MIC-9502-Z30xQS | MIC IP fusion 9000i - IO | 60fps 1080 | rotate 0 | H265 | 1 | 720p full frame rate | 1280 | 720 | SD 4CIF resolution 4:3 format (cropped) | 720 | 480 | 60fps 720p full frame rate - SD 4CIF resolution 4:3 format (cropped) | 4 |  |  | MIC-9502-Z30xQS | 1 | CPP_7_3
MIC-9502-Z30xQS | MIC IP fusion 9000i | CPP_7_3 | MIC-9502-Z30xQS | MIC IP fusion 9000i - IO | 60fps 1080 | rotate 0 | H265 | 1 | 720p full frame rate | 1280 | 720 | SD VGA (cropped) | 640 | 480 | 60fps 720p full frame rate - SD VGA (cropped) | 4 |  |  | MIC-9502-Z30xQS | 1 | CPP_7_3
MIC-9502-Z30xQS | MIC IP fusion 9000i | CPP_7_3 | MIC-9502-Z30xQS | MIC IP fusion 9000i - IO | 60fps 1080 | rotate 0 | H265 | 2 | SD | 320 | 240 | SD | 320 | 240 | 60fps SD - SD | 4 |  |  | MIC-9502-Z30xQS | 2 | CPP_7_3
MIC-9502-Z30xQS | MIC IP fusion 9000i | CPP_7_3 | MIC-9502-Z30xQS | MIC IP fusion 9000i - IO | 60fps 1080 | rotate 0 | H265 | 2 | SD | 320 | 240 | copy other stream | 320 | 240 | 60fps SD - copy other stream | 4 |  |  | MIC-9502-Z30xQS | 2 | CPP_7_3
NBE-3502-AL | DINION IP 3000i IR | CPP_7_3 | NBE-3502-AL |  | 30fps 1080 - HDR | rotate 0 | H264 | 1 | 1080p | 1920 | 1080 | SD | 768 | 432 | 30fps 1080p - SD | 5 | 5 | DINION IP 3000i IR (NBE-3502-AL) | NBE-3502-AL | 1 | CPP_7_3
NBE-3502-AL | DINION IP 3000i IR | CPP_7_3 | NBE-3502-AL |  | 30fps 1080 - HDR | rotate 0 | H264 | 1 | 1080p | 1920 | 1080 | 720p | 1280 | 720 | 30fps 1080p - 720p | 5 |  |  | NBE-3502-AL | 1 | CPP_7_3
NBE-3502-AL | DINION IP 3000i IR | CPP_7_3 | NBE-3502-AL |  | 30fps 1080 - HDR | rotate 0 | H264 | 1 | 1080p | 1920 | 1080 | 1280x1024 5:4 (cropped) | 1280 | 1024 | 30fps 1080p - 1280x1024 5:4 (cropped) | 5 |  |  | NBE-3502-AL | 1 | CPP_7_3
NBE-3502-AL | DINION IP 3000i IR | CPP_7_3 | NBE-3502-AL |  | 30fps 1080 - HDR | rotate 0 | H264 | 1 | 1080p | 1920 | 1080 | SD ROI PTZ | 768 | 432 | 30fps 1080p - SD ROI PTZ | 5 |  |  | NBE-3502-AL | 1 | CPP_7_3
NBE-3502-AL | DINION IP 3000i IR | CPP_7_3 | NBE-3502-AL |  | 30fps 1080 - HDR | rotate 0 | H264 | 1 | 1080p | 1920 | 1080 | SD 4CIF resolution 4:3 format (cropped) | 720 | 480 | 30fps 1080p - SD 4CIF resolution 4:3 format (cropped) | 5 |  |  | NBE-3502-AL | 1 | CPP_7_3
NBE-3502-AL | DINION IP 3000i IR | CPP_7_3 | NBE-3502-AL |  | 30fps 1080 - HDR | rotate 0 | H264 | 1 | 1080p | 1920 | 1080 | SD VGA (cropped) | 640 | 480 | 30fps 1080p - SD VGA (cropped) | 5 |  |  | NBE-3502-AL | 1 | CPP_7_3
NBE-3502-AL | DINION IP 3000i IR | CPP_7_3 | NBE-3502-AL |  | 30fps 1080 - HDR | rotate 0 | H264 | 1 | 720p | 1280 | 720 | 720p | 1280 | 720 | 30fps 720p - 720p | 5 |  |  | NBE-3502-AL | 1 | CPP_7_3
NBE-3502-AL | DINION IP 3000i IR | CPP_7_3 | NBE-3502-AL |  | 30fps 1080 - HDR | rotate 0 | H264 | 1 | 720p | 1280 | 720 | SD | 768 | 432 | 30fps 720p - SD | 5 |  |  | NBE-3502-AL | 1 | CPP_7_3
NBE-3502-AL | DINION IP 3000i IR | CPP_7_3 | NBE-3502-AL |  | 30fps 1080 - HDR | rotate 0 | H264 | 1 | 720p | 1280 | 720 | SD ROI PTZ | 768 | 432 | 30fps 720p - SD ROI PTZ | 5 |  |  | NBE-3502-AL | 1 | CPP_7_3
NBE-3502-AL | DINION IP 3000i IR | CPP_7_3 | NBE-3502-AL |  | 30fps 1080 - HDR | rotate 0 | H264 | 1 | 720p | 1280 | 720 | SD 4CIF resolution 4:3 format (cropped) | 720 | 480 | 30fps 720p - SD 4CIF resolution 4:3 format (cropped) | 5 |  |  | NBE-3502-AL | 1 | CPP_7_3
NBE-3502-AL | DINION IP 3000i IR | CPP_7_3 | NBE-3502-AL |  | 30fps 1080 - HDR | rotate 0 | H264 | 1 | 720p | 1280 | 720 | SD VGA (cropped) | 640 | 480 | 30fps 720p - SD VGA (cropped) | 5 |  |  | NBE-3502-AL | 1 | CPP_7_3
NBE-3502-AL | DINION IP 3000i IR | CPP_7_3 | NBE-3502-AL |  | 30fps 1080 - HDR | rotate 0 | H265 | 1 | 1080p | 1920 | 1080 | SD | 768 | 432 | 30fps 1080p - SD | 5 |  |  | NBE-3502-AL | 1 | CPP_7_3
NBE-3502-AL | DINION IP 3000i IR | CPP_7_3 | NBE-3502-AL |  | 30fps 1080 - HDR | rotate 0 | H265 | 1 | 1080p | 1920 | 1080 | SD ROI PTZ | 768 | 432 | 30fps 1080p - SD ROI PTZ | 5 |  |  | NBE-3502-AL | 1 | CPP_7_3
NBE-3502-AL | DINION IP 3000i IR | CPP_7_3 | NBE-3502-AL |  | 30fps 1080 - HDR | rotate 0 | H265 | 1 | 1080p | 1920 | 1080 | SD 4CIF resolution 4:3 format (cropped) | 720 | 480 | 30fps 1080p - SD 4CIF resolution 4:3 format (cropped) | 5 |  |  | NBE-3502-AL | 1 | CPP_7_3
NBE-3502-AL | DINION IP 3000i IR | CPP_7_3 | NBE-3502-AL |  | 30fps 1080 - HDR | rotate 0 | H265 | 1 | 1080p | 1920 | 1080 | SD VGA (cropped) | 640 | 480 | 30fps 1080p - SD VGA (cropped) | 5 |  |  | NBE-3502-AL | 1 | CPP_7_3
NBE-3502-AL | DINION IP 3000i IR | CPP_7_3 | NBE-3502-AL |  | 30fps 1080 - HDR | rotate 0 | H265 | 1 | 720p | 1280 | 720 | 720p | 1280 | 720 | 30fps 720p - 720p | 5 |  |  | NBE-3502-AL | 1 | CPP_7_3
NBE-3502-AL | DINION IP 3000i IR | CPP_7_3 | NBE-3502-AL |  | 30fps 1080 - HDR | rotate 0 | H265 | 1 | 720p | 1280 | 720 | SD | 768 | 432 | 30fps 720p - SD | 5 |  |  | NBE-3502-AL | 1 | CPP_7_3
NBE-3502-AL | DINION IP 3000i IR | CPP_7_3 | NBE-3502-AL |  | 30fps 1080 - HDR | rotate 0 | H265 | 1 | 720p | 1280 | 720 | SD ROI PTZ | 768 | 432 | 30fps 720p - SD ROI PTZ | 5 |  |  | NBE-3502-AL | 1 | CPP_7_3
NBE-3502-AL | DINION IP 3000i IR | CPP_7_3 | NBE-3502-AL |  | 30fps 1080 - HDR | rotate 0 | H265 | 1 | 720p | 1280 | 720 | SD 4CIF resolution 4:3 format (cropped) | 720 | 480 | 30fps 720p - SD 4CIF resolution 4:3 format (cropped) | 5 |  |  | NBE-3502-AL | 1 | CPP_7_3
NBE-3502-AL | DINION IP 3000i IR | CPP_7_3 | NBE-3502-AL |  | 30fps 1080 - HDR | rotate 0 | H265 | 1 | 720p | 1280 | 720 | SD VGA (cropped) | 640 | 480 | 30fps 720p - SD VGA (cropped) | 5 |  |  | NBE-3502-AL | 1 | CPP_7_3
NBE-3502-AL | DINION IP 3000i IR | CPP_7_3 | NBE-3502-AL |  | 30fps 1080 - HDR | rotate 90 | H264 | 1 | 1080p | 1080 | 1920 | SD | 432 | 768 | 30fps 1080p - SD | 5 |  |  | NBE-3502-AL | 1 | CPP_7_3
NBE-3502-AL | DINION IP 3000i IR | CPP_7_3 | NBE-3502-AL |  | 30fps 1080 - HDR | rotate 90 | H264 | 1 | 1080p | 1080 | 1920 | SD ROI PTZ | 432 | 768 | 30fps 1080p - SD ROI PTZ | 5 |  |  | NBE-3502-AL | 1 | CPP_7_3
NBE-3502-AL | DINION IP 3000i IR | CPP_7_3 | NBE-3502-AL |  | 30fps 1080 - HDR | rotate 90 | H264 | 1 | 1080p | 1080 | 1920 | SD 4CIF resolution 4:3 format (cropped) | 480 | 720 | 30fps 1080p - SD 4CIF resolution 4:3 format (cropped) | 5 |  |  | NBE-3502-AL | 1 | CPP_7_3
NBE-3502-AL | DINION IP 3000i IR | CPP_7_3 | NBE-3502-AL |  | 30fps 1080 - HDR | rotate 90 | H264 | 1 | 1080p | 1080 | 1920 | SD VGA (cropped) | 480 | 640 | 30fps 1080p - SD VGA (cropped) | 5 |  |  | NBE-3502-AL | 1 | CPP_7_3
NBE-3502-AL | DINION IP 3000i IR | CPP_7_3 | NBE-3502-AL |  | 30fps 1080 - HDR | rotate 90 | H264 | 1 | 720p | 720 | 1280 | 720p | 720 | 1280 | 30fps 720p - 720p | 5 |  |  | NBE-3502-AL | 1 | CPP_7_3
NBE-3502-AL | DINION IP 3000i IR | CPP_7_3 | NBE-3502-AL |  | 30fps 1080 - HDR | rotate 90 | H264 | 1 | 720p | 720 | 1280 | SD | 432 | 768 | 30fps 720p - SD | 5 |  |  | NBE-3502-AL | 1 | CPP_7_3
NBE-3502-AL | DINION IP 3000i IR | CPP_7_3 | NBE-3502-AL |  | 30fps 1080 - HDR | rotate 90 | H264 | 1 | 720p | 720 | 1280 | SD ROI PTZ | 432 | 768 | 30fps 720p - SD ROI PTZ | 5 |  |  | NBE-3502-AL | 1 | CPP_7_3
NBE-3502-AL | DINION IP 3000i IR | CPP_7_3 | NBE-3502-AL |  | 30fps 1080 - HDR | rotate 90 | H264 | 1 | 720p | 720 | 1280 | SD 4CIF resolution 4:3 format (cropped) | 480 | 720 | 30fps 720p - SD 4CIF resolution 4:3 format (cropped) | 5 |  |  | NBE-3502-AL | 1 | CPP_7_3
NBE-3502-AL | DINION IP 3000i IR | CPP_7_3 | NBE-3502-AL |  | 30fps 1080 - HDR | rotate 90 | H264 | 1 | 720p | 720 | 1280 | SD VGA (cropped) | 480 | 640 | 30fps 720p - SD VGA (cropped) | 5 |  |  | NBE-3502-AL | 1 | CPP_7_3
NBE-3502-AL | DINION IP 3000i IR | CPP_7_3 | NBE-3502-AL |  | 30fps 1080 - HDR | rotate 90 | H265 | 1 | 1080p | 1080 | 1920 | SD | 432 | 768 | 30fps 1080p - SD | 5 |  |  | NBE-3502-AL | 1 | CPP_7_3
NBE-3502-AL | DINION IP 3000i IR | CPP_7_3 | NBE-3502-AL |  | 30fps 1080 - HDR | rotate 90 | H265 | 1 | 1080p | 1080 | 1920 | SD ROI PTZ | 432 | 768 | 30fps 1080p - SD ROI PTZ | 5 |  |  | NBE-3502-AL | 1 | CPP_7_3
NBE-3502-AL | DINION IP 3000i IR | CPP_7_3 | NBE-3502-AL |  | 30fps 1080 - HDR | rotate 90 | H265 | 1 | 1080p | 1080 | 1920 | SD 4CIF resolution 4:3 format (cropped) | 480 | 720 | 30fps 1080p - SD 4CIF resolution 4:3 format (cropped) | 5 |  |  | NBE-3502-AL | 1 | CPP_7_3
NBE-3502-AL | DINION IP 3000i IR | CPP_7_3 | NBE-3502-AL |  | 30fps 1080 - HDR | rotate 90 | H265 | 1 | 1080p | 1080 | 1920 | SD VGA (cropped) | 480 | 640 | 30fps 1080p - SD VGA (cropped) | 5 |  |  | NBE-3502-AL | 1 | CPP_7_3
NBE-3502-AL | DINION IP 3000i IR | CPP_7_3 | NBE-3502-AL |  | 30fps 1080 - HDR | rotate 90 | H265 | 1 | 720p | 720 | 1280 | 720p | 720 | 1280 | 30fps 720p - 720p | 5 |  |  | NBE-3502-AL | 1 | CPP_7_3
NBE-3502-AL | DINION IP 3000i IR | CPP_7_3 | NBE-3502-AL |  | 30fps 1080 - HDR | rotate 90 | H265 | 1 | 720p | 720 | 1280 | SD | 432 | 768 | 30fps 720p - SD | 5 |  |  | NBE-3502-AL | 1 | CPP_7_3
NBE-3502-AL | DINION IP 3000i IR | CPP_7_3 | NBE-3502-AL |  | 30fps 1080 - HDR | rotate 90 | H265 | 1 | 720p | 720 | 1280 | SD ROI PTZ | 432 | 768 | 30fps 720p - SD ROI PTZ | 5 |  |  | NBE-3502-AL | 1 | CPP_7_3
NBE-3502-AL | DINION IP 3000i IR | CPP_7_3 | NBE-3502-AL |  | 30fps 1080 - HDR | rotate 90 | H265 | 1 | 720p | 720 | 1280 | SD 4CIF resolution 4:3 format (cropped) | 480 | 720 | 30fps 720p - SD 4CIF resolution 4:3 format (cropped) | 5 |  |  | NBE-3502-AL | 1 | CPP_7_3
NBE-3502-AL | DINION IP 3000i IR | CPP_7_3 | NBE-3502-AL |  | 30fps 1080 - HDR | rotate 90 | H265 | 1 | 720p | 720 | 1280 | SD VGA (cropped) | 480 | 640 | 30fps 720p - SD VGA (cropped) | 5 |  |  | NBE-3502-AL | 1 | CPP_7_3
NBE-3502-AL | DINION IP 3000i IR | CPP_7_3 | NBE-3502-AL |  | 25fps 1080 - HDR | rotate 0 | H264 | 1 | 1080p | 1920 | 1080 | SD | 768 | 432 | 25fps 1080p - SD | 5 |  |  | NBE-3502-AL | 1 | CPP_7_3
NBE-3502-AL | DINION IP 3000i IR | CPP_7_3 | NBE-3502-AL |  | 25fps 1080 - HDR | rotate 0 | H264 | 1 | 1080p | 1920 | 1080 | 1080p | 1920 | 1080 | 25fps 1080p - 1080p | 5 |  |  | NBE-3502-AL | 1 | CPP_7_3
NBE-3502-AL | DINION IP 3000i IR | CPP_7_3 | NBE-3502-AL |  | 25fps 1080 - HDR | rotate 0 | H264 | 1 | 1080p | 1920 | 1080 | 720p | 1280 | 720 | 25fps 1080p - 720p | 5 |  |  | NBE-3502-AL | 1 | CPP_7_3
NBE-3502-AL | DINION IP 3000i IR | CPP_7_3 | NBE-3502-AL |  | 25fps 1080 - HDR | rotate 0 | H264 | 1 | 1080p | 1920 | 1080 | 1280x1024 5:4 (cropped) | 1280 | 1024 | 25fps 1080p - 1280x1024 5:4 (cropped) | 5 |  |  | NBE-3502-AL | 1 | CPP_7_3
NBE-3502-AL | DINION IP 3000i IR | CPP_7_3 | NBE-3502-AL |  | 25fps 1080 - HDR | rotate 0 | H264 | 1 | 1080p | 1920 | 1080 | SD ROI PTZ | 768 | 432 | 25fps 1080p - SD ROI PTZ | 5 |  |  | NBE-3502-AL | 1 | CPP_7_3
NBE-3502-AL | DINION IP 3000i IR | CPP_7_3 | NBE-3502-AL |  | 25fps 1080 - HDR | rotate 0 | H264 | 1 | 1080p | 1920 | 1080 | SD 4CIF resolution 4:3 format (cropped) | 720 | 576 | 25fps 1080p - SD 4CIF resolution 4:3 format (cropped) | 5 |  |  | NBE-3502-AL | 1 | CPP_7_3
NBE-3502-AL | DINION IP 3000i IR | CPP_7_3 | NBE-3502-AL |  | 25fps 1080 - HDR | rotate 0 | H264 | 1 | 1080p | 1920 | 1080 | SD VGA (cropped) | 640 | 480 | 25fps 1080p - SD VGA (cropped) | 5 |  |  | NBE-3502-AL | 1 | CPP_7_3
NBE-3502-AL | DINION IP 3000i IR | CPP_7_3 | NBE-3502-AL |  | 25fps 1080 - HDR | rotate 0 | H264 | 1 | 720p | 1280 | 720 | 720p | 1280 | 720 | 25fps 720p - 720p | 5 |  |  | NBE-3502-AL | 1 | CPP_7_3
NBE-3502-AL | DINION IP 3000i IR | CPP_7_3 | NBE-3502-AL |  | 25fps 1080 - HDR | rotate 0 | H264 | 1 | 720p | 1280 | 720 | SD | 768 | 432 | 25fps 720p - SD | 5 |  |  | NBE-3502-AL | 1 | CPP_7_3
NBE-3502-AL | DINION IP 3000i IR | CPP_7_3 | NBE-3502-AL |  | 25fps 1080 - HDR | rotate 0 | H264 | 1 | 720p | 1280 | 720 | SD ROI PTZ | 768 | 432 | 25fps 720p - SD ROI PTZ | 5 |  |  | NBE-3502-AL | 1 | CPP_7_3
NBE-3502-AL | DINION IP 3000i IR | CPP_7_3 | NBE-3502-AL |  | 25fps 1080 - HDR | rotate 0 | H264 | 1 | 720p | 1280 | 720 | SD 4CIF resolution 4:3 format (cropped) | 720 | 576 | 25fps 720p - SD 4CIF resolution 4:3 format (cropped) | 5 |  |  | NBE-3502-AL | 1 | CPP_7_3
NBE-3502-AL | DINION IP 3000i IR | CPP_7_3 | NBE-3502-AL |  | 25fps 1080 - HDR | rotate 0 | H264 | 1 | 720p | 1280 | 720 | SD VGA (cropped) | 640 | 480 | 25fps 720p - SD VGA (cropped) | 5 |  |  | NBE-3502-AL | 1 | CPP_7_3
NBE-3502-AL | DINION IP 3000i IR | CPP_7_3 | NBE-3502-AL |  | 25fps 1080 - HDR | rotate 0 | H265 | 1 | 1080p | 1920 | 1080 | SD | 768 | 432 | 25fps 1080p - SD | 5 |  |  | NBE-3502-AL | 1 | CPP_7_3
NBE-3502-AL | DINION IP 3000i IR | CPP_7_3 | NBE-3502-AL |  | 25fps 1080 - HDR | rotate 0 | H265 | 1 | 1080p | 1920 | 1080 | 720p | 1280 | 720 | 25fps 1080p - 720p | 5 |  |  | NBE-3502-AL | 1 | CPP_7_3
NBE-3502-AL | DINION IP 3000i IR | CPP_7_3 | NBE-3502-AL |  | 25fps 1080 - HDR | rotate 0 | H265 | 1 | 1080p | 1920 | 1080 | 1280x1024 5:4 (cropped) | 1280 | 1024 | 25fps 1080p - 1280x1024 5:4 (cropped) | 5 |  |  | NBE-3502-AL | 1 | CPP_7_3
NBE-3502-AL | DINION IP 3000i IR | CPP_7_3 | NBE-3502-AL |  | 25fps 1080 - HDR | rotate 0 | H265 | 1 | 1080p | 1920 | 1080 | SD ROI PTZ | 768 | 432 | 25fps 1080p - SD ROI PTZ | 5 |  |  | NBE-3502-AL | 1 | CPP_7_3
NBE-3502-AL | DINION IP 3000i IR | CPP_7_3 | NBE-3502-AL |  | 25fps 1080 - HDR | rotate 0 | H265 | 1 | 1080p | 1920 | 1080 | SD 4CIF resolution 4:3 format (cropped) | 720 | 576 | 25fps 1080p - SD 4CIF resolution 4:3 format (cropped) | 5 |  |  | NBE-3502-AL | 1 | CPP_7_3
NBE-3502-AL | DINION IP 3000i IR | CPP_7_3 | NBE-3502-AL |  | 25fps 1080 - HDR | rotate 0 | H265 | 1 | 1080p | 1920 | 1080 | SD VGA (cropped) | 640 | 480 | 25fps 1080p - SD VGA (cropped) | 5 |  |  | NBE-3502-AL | 1 | CPP_7_3
NBE-3502-AL | DINION IP 3000i IR | CPP_7_3 | NBE-3502-AL |  | 25fps 1080 - HDR | rotate 0 | H265 | 1 | 720p | 1280 | 720 | 720p | 1280 | 720 | 25fps 720p - 720p | 5 |  |  | NBE-3502-AL | 1 | CPP_7_3
NBE-3502-AL | DINION IP 3000i IR | CPP_7_3 | NBE-3502-AL |  | 25fps 1080 - HDR | rotate 0 | H265 | 1 | 720p | 1280 | 720 | SD | 768 | 432 | 25fps 720p - SD | 5 |  |  | NBE-3502-AL | 1 | CPP_7_3
NBE-3502-AL | DINION IP 3000i IR | CPP_7_3 | NBE-3502-AL |  | 25fps 1080 - HDR | rotate 0 | H265 | 1 | 720p | 1280 | 720 | SD ROI PTZ | 768 | 432 | 25fps 720p - SD ROI PTZ | 5 |  |  | NBE-3502-AL | 1 | CPP_7_3
NBE-3502-AL | DINION IP 3000i IR | CPP_7_3 | NBE-3502-AL |  | 25fps 1080 - HDR | rotate 0 | H265 | 1 | 720p | 1280 | 720 | SD 4CIF resolution 4:3 format (cropped) | 720 | 576 | 25fps 720p - SD 4CIF resolution 4:3 format (cropped) | 5 |  |  | NBE-3502-AL | 1 | CPP_7_3
NBE-3502-AL | DINION IP 3000i IR | CPP_7_3 | NBE-3502-AL |  | 25fps 1080 - HDR | rotate 0 | H265 | 1 | 720p | 1280 | 720 | SD VGA (cropped) | 640 | 480 | 25fps 720p - SD VGA (cropped) | 5 |  |  | NBE-3502-AL | 1 | CPP_7_3
NBE-3502-AL | DINION IP 3000i IR | CPP_7_3 | NBE-3502-AL |  | 25fps 1080 - HDR | rotate 90 | H264 | 1 | 1080p | 1080 | 1920 | SD | 432 | 768 | 25fps 1080p - SD | 5 |  |  | NBE-3502-AL | 1 | CPP_7_3
NBE-3502-AL | DINION IP 3000i IR | CPP_7_3 | NBE-3502-AL |  | 25fps 1080 - HDR | rotate 90 | H264 | 1 | 1080p | 1080 | 1920 | 720p | 720 | 1280 | 25fps 1080p - 720p | 5 |  |  | NBE-3502-AL | 1 | CPP_7_3
NBE-3502-AL | DINION IP 3000i IR | CPP_7_3 | NBE-3502-AL |  | 25fps 1080 - HDR | rotate 90 | H264 | 1 | 1080p | 1080 | 1920 | 1280x1024 5:4 (cropped) | 1024 | 1280 | 25fps 1080p - 1280x1024 5:4 (cropped) | 5 |  |  | NBE-3502-AL | 1 | CPP_7_3
NBE-3502-AL | DINION IP 3000i IR | CPP_7_3 | NBE-3502-AL |  | 25fps 1080 - HDR | rotate 90 | H264 | 1 | 1080p | 1080 | 1920 | SD ROI PTZ | 432 | 768 | 25fps 1080p - SD ROI PTZ | 5 |  |  | NBE-3502-AL | 1 | CPP_7_3
NBE-3502-AL | DINION IP 3000i IR | CPP_7_3 | NBE-3502-AL |  | 25fps 1080 - HDR | rotate 90 | H264 | 1 | 1080p | 1080 | 1920 | SD 4CIF resolution 4:3 format (cropped) | 576 | 720 | 25fps 1080p - SD 4CIF resolution 4:3 format (cropped) | 5 |  |  | NBE-3502-AL | 1 | CPP_7_3
NBE-3502-AL | DINION IP 3000i IR | CPP_7_3 | NBE-3502-AL |  | 25fps 1080 - HDR | rotate 90 | H264 | 1 | 1080p | 1080 | 1920 | SD VGA (cropped) | 480 | 640 | 25fps 1080p - SD VGA (cropped) | 5 |  |  | NBE-3502-AL | 1 | CPP_7_3
NBE-3502-AL | DINION IP 3000i IR | CPP_7_3 | NBE-3502-AL |  | 25fps 1080 - HDR | rotate 90 | H264 | 1 | 720p | 720 | 1280 | 720p | 720 | 1280 | 25fps 720p - 720p | 5 |  |  | NBE-3502-AL | 1 | CPP_7_3
NBE-3502-AL | DINION IP 3000i IR | CPP_7_3 | NBE-3502-AL |  | 25fps 1080 - HDR | rotate 90 | H264 | 1 | 720p | 720 | 1280 | SD | 432 | 768 | 25fps 720p - SD | 5 |  |  | NBE-3502-AL | 1 | CPP_7_3
NBE-3502-AL | DINION IP 3000i IR | CPP_7_3 | NBE-3502-AL |  | 25fps 1080 - HDR | rotate 90 | H264 | 1 | 720p | 720 | 1280 | SD ROI PTZ | 432 | 768 | 25fps 720p - SD ROI PTZ | 5 |  |  | NBE-3502-AL | 1 | CPP_7_3
NBE-3502-AL | DINION IP 3000i IR | CPP_7_3 | NBE-3502-AL |  | 25fps 1080 - HDR | rotate 90 | H264 | 1 | 720p | 720 | 1280 | SD 4CIF resolution 4:3 format (cropped) | 576 | 720 | 25fps 720p - SD 4CIF resolution 4:3 format (cropped) | 5 |  |  | NBE-3502-AL | 1 | CPP_7_3
NBE-3502-AL | DINION IP 3000i IR | CPP_7_3 | NBE-3502-AL |  | 25fps 1080 - HDR | rotate 90 | H264 | 1 | 720p | 720 | 1280 | SD VGA (cropped) | 480 | 640 | 25fps 720p - SD VGA (cropped) | 5 |  |  | NBE-3502-AL | 1 | CPP_7_3
NBE-3502-AL | DINION IP 3000i IR | CPP_7_3 | NBE-3502-AL |  | 25fps 1080 - HDR | rotate 90 | H265 | 1 | 1080p | 1080 | 1920 | SD | 432 | 768 | 25fps 1080p - SD | 5 |  |  | NBE-3502-AL | 1 | CPP_7_3
NBE-3502-AL | DINION IP 3000i IR | CPP_7_3 | NBE-3502-AL |  | 25fps 1080 - HDR | rotate 90 | H265 | 1 | 1080p | 1080 | 1920 | 720p | 720 | 1280 | 25fps 1080p - 720p | 5 |  |  | NBE-3502-AL | 1 | CPP_7_3
NBE-3502-AL | DINION IP 3000i IR | CPP_7_3 | NBE-3502-AL |  | 25fps 1080 - HDR | rotate 90 | H265 | 1 | 1080p | 1080 | 1920 | 1280x1024 5:4 (cropped) | 1024 | 1280 | 25fps 1080p - 1280x1024 5:4 (cropped) | 5 |  |  | NBE-3502-AL | 1 | CPP_7_3
NBE-3502-AL | DINION IP 3000i IR | CPP_7_3 | NBE-3502-AL |  | 25fps 1080 - HDR | rotate 90 | H265 | 1 | 1080p | 1080 | 1920 | SD ROI PTZ | 432 | 768 | 25fps 1080p - SD ROI PTZ | 5 |  |  | NBE-3502-AL | 1 | CPP_7_3
NBE-3502-AL | DINION IP 3000i IR | CPP_7_3 | NBE-3502-AL |  | 25fps 1080 - HDR | rotate 90 | H265 | 1 | 1080p | 1080 | 1920 | SD 4CIF resolution 4:3 format (cropped) | 576 | 720 | 25fps 1080p - SD 4CIF resolution 4:3 format (cropped) | 5 |  |  | NBE-3502-AL | 1 | CPP_7_3
NBE-3502-AL | DINION IP 3000i IR | CPP_7_3 | NBE-3502-AL |  | 25fps 1080 - HDR | rotate 90 | H265 | 1 | 1080p | 1080 | 1920 | SD VGA (cropped) | 480 | 640 | 25fps 1080p - SD VGA (cropped) | 5 |  |  | NBE-3502-AL | 1 | CPP_7_3
NBE-3502-AL | DINION IP 3000i IR | CPP_7_3 | NBE-3502-AL |  | 25fps 1080 - HDR | rotate 90 | H265 | 1 | 720p | 720 | 1280 | 720p | 720 | 1280 | 25fps 720p - 720p | 5 |  |  | NBE-3502-AL | 1 | CPP_7_3
NBE-3502-AL | DINION IP 3000i IR | CPP_7_3 | NBE-3502-AL |  | 25fps 1080 - HDR | rotate 90 | H265 | 1 | 720p | 720 | 1280 | SD | 432 | 768 | 25fps 720p - SD | 5 |  |  | NBE-3502-AL | 1 | CPP_7_3
NBE-3502-AL | DINION IP 3000i IR | CPP_7_3 | NBE-3502-AL |  | 25fps 1080 - HDR | rotate 90 | H265 | 1 | 720p | 720 | 1280 | SD ROI PTZ | 432 | 768 | 25fps 720p - SD ROI PTZ | 5 |  |  | NBE-3502-AL | 1 | CPP_7_3
NBE-3502-AL | DINION IP 3000i IR | CPP_7_3 | NBE-3502-AL |  | 25fps 1080 - HDR | rotate 90 | H265 | 1 | 720p | 720 | 1280 | SD 4CIF resolution 4:3 format (cropped) | 576 | 720 | 25fps 720p - SD 4CIF resolution 4:3 format (cropped) | 5 |  |  | NBE-3502-AL | 1 | CPP_7_3
NBE-3502-AL | DINION IP 3000i IR | CPP_7_3 | NBE-3502-AL |  | 25fps 1080 - HDR | rotate 90 | H265 | 1 | 720p | 720 | 1280 | SD VGA (cropped) | 480 | 640 | 25fps 720p - SD VGA (cropped) | 5 |  |  | NBE-3502-AL | 1 | CPP_7_3
NBE-3503-AL | DINION IP 3000i IR | CPP_7_3 | NBE-3503-AL |  | 25fps 1512 - HDR | rotate 0 | H264 | 1 | 2688x1512 | 2688 | 1512 | SD | 768 | 432 | 25fps 2688x1512 - SD | 6 | 6 | DINION IP 3000i IR (NBE-3503-AL) | NBE-3503-AL | 1 | CPP_7_3
NBE-3503-AL | DINION IP 3000i IR | CPP_7_3 | NBE-3503-AL |  | 25fps 1512 - HDR | rotate 0 | H264 | 1 | 2688x1512 | 2688 | 1512 | SD ROI PTZ | 768 | 432 | 25fps 2688x1512 - SD ROI PTZ | 6 |  |  | NBE-3503-AL | 1 | CPP_7_3
NBE-3503-AL | DINION IP 3000i IR | CPP_7_3 | NBE-3503-AL |  | 25fps 1512 - HDR | rotate 0 | H264 | 1 | 2688x1512 | 2688 | 1512 | SD 4CIF resolution 4:3 format (cropped) | 720 | 576 | 25fps 2688x1512 - SD 4CIF resolution 4:3 format (cropped) | 6 |  |  | NBE-3503-AL | 1 | CPP_7_3
NBE-3503-AL | DINION IP 3000i IR | CPP_7_3 | NBE-3503-AL |  | 25fps 1512 - HDR | rotate 0 | H264 | 1 | 2688x1512 | 2688 | 1512 | SD VGA (cropped) | 640 | 480 | 25fps 2688x1512 - SD VGA (cropped) | 6 |  |  | NBE-3503-AL | 1 | CPP_7_3
NBE-3503-AL | DINION IP 3000i IR | CPP_7_3 | NBE-3503-AL |  | 25fps 1512 - HDR | rotate 0 | H264 | 1 | 2688x1512 | 2688 | 1512 | copy other stream | 2688 | 1512 | 25fps 2688x1512 - copy other stream | 6 |  |  | NBE-3503-AL | 1 | CPP_7_3
NBE-3503-AL | DINION IP 3000i IR | CPP_7_3 | NBE-3503-AL |  | 25fps 1512 - HDR | rotate 0 | H264 | 1 | 2304x1296 | 2304 | 1296 | 720p | 1280 | 720 | 25fps 2304x1296 - 720p | 6 |  |  | NBE-3503-AL | 1 | CPP_7_3
NBE-3503-AL | DINION IP 3000i IR | CPP_7_3 | NBE-3503-AL |  | 25fps 1512 - HDR | rotate 0 | H264 | 1 | 2304x1296 | 2304 | 1296 | SD | 768 | 432 | 25fps 2304x1296 - SD | 6 |  |  | NBE-3503-AL | 1 | CPP_7_3
NBE-3503-AL | DINION IP 3000i IR | CPP_7_3 | NBE-3503-AL |  | 25fps 1512 - HDR | rotate 0 | H264 | 1 | 2304x1296 | 2304 | 1296 | SD ROI PTZ | 768 | 432 | 25fps 2304x1296 - SD ROI PTZ | 6 |  |  | NBE-3503-AL | 1 | CPP_7_3
NBE-3503-AL | DINION IP 3000i IR | CPP_7_3 | NBE-3503-AL |  | 25fps 1512 - HDR | rotate 0 | H264 | 1 | 2304x1296 | 2304 | 1296 | 1280x1024 5:4 (cropped) | 1280 | 1024 | 25fps 2304x1296 - 1280x1024 5:4 (cropped) | 6 |  |  | NBE-3503-AL | 1 | CPP_7_3
NBE-3503-AL | DINION IP 3000i IR | CPP_7_3 | NBE-3503-AL |  | 25fps 1512 - HDR | rotate 0 | H264 | 1 | 2304x1296 | 2304 | 1296 | SD 4CIF resolution 4:3 format (cropped) | 720 | 576 | 25fps 2304x1296 - SD 4CIF resolution 4:3 format (cropped) | 6 |  |  | NBE-3503-AL | 1 | CPP_7_3
NBE-3503-AL | DINION IP 3000i IR | CPP_7_3 | NBE-3503-AL |  | 25fps 1512 - HDR | rotate 0 | H264 | 1 | 2304x1296 | 0 | 0 | SD VGA (cropped) | 0 | 0 | 25fps 2304x1296 - SD VGA (cropped) | 6 |  |  | NBE-3503-AL | 1 | CPP_7_3
NBE-3503-AL | DINION IP 3000i IR | CPP_7_3 | NBE-3503-AL |  | 25fps 1512 - HDR | rotate 0 | H264 | 1 | 2304x1296 | 0 | 0 | copy other stream | 0 | 0 | 25fps 2304x1296 - copy other stream | 6 |  |  | NBE-3503-AL | 1 | CPP_7_3
NBE-3503-AL | DINION IP 3000i IR | CPP_7_3 | NBE-3503-AL |  | 25fps 1512 - HDR | rotate 0 | H264 | 1 | 1080p | 0 | 0 | SD | 0 | 0 | 25fps 1080p - SD | 6 |  |  | NBE-3503-AL | 1 | CPP_7_3
NBE-3503-AL | DINION IP 3000i IR | CPP_7_3 | NBE-3503-AL |  | 25fps 1512 - HDR | rotate 0 | H264 | 1 | 1080p | 1920 | 1080 | 1080p | 1920 | 1080 | 25fps 1080p - 1080p | 6 |  |  | NBE-3503-AL | 1 | CPP_7_3
NBE-3503-AL | DINION IP 3000i IR | CPP_7_3 | NBE-3503-AL |  | 25fps 1512 - HDR | rotate 0 | H264 | 1 | 1080p | 1920 | 1080 | 720p | 1280 | 720 | 25fps 1080p - 720p | 6 |  |  | NBE-3503-AL | 1 | CPP_7_3
NBE-3503-AL | DINION IP 3000i IR | CPP_7_3 | NBE-3503-AL |  | 25fps 1512 - HDR | rotate 0 | H264 | 1 | 1080p | 1920 | 1080 | 1280x1024 5:4 (cropped) | 1280 | 1024 | 25fps 1080p - 1280x1024 5:4 (cropped) | 6 |  |  | NBE-3503-AL | 1 | CPP_7_3
NBE-3503-AL | DINION IP 3000i IR | CPP_7_3 | NBE-3503-AL |  | 25fps 1512 - HDR | rotate 0 | H264 | 1 | 1080p | 1920 | 1080 | SD ROI PTZ | 768 | 432 | 25fps 1080p - SD ROI PTZ | 6 |  |  | NBE-3503-AL | 1 | CPP_7_3
NBE-3503-AL | DINION IP 3000i IR | CPP_7_3 | NBE-3503-AL |  | 25fps 1512 - HDR | rotate 0 | H264 | 1 | 1080p | 1920 | 1080 | SD 4CIF resolution 4:3 format (cropped) | 720 | 576 | 25fps 1080p - SD 4CIF resolution 4:3 format (cropped) | 6 |  |  | NBE-3503-AL | 1 | CPP_7_3
NBE-3503-AL | DINION IP 3000i IR | CPP_7_3 | NBE-3503-AL |  | 25fps 1512 - HDR | rotate 0 | H264 | 1 | 1080p | 1920 | 1080 | SD VGA (cropped) | 640 | 480 | 25fps 1080p - SD VGA (cropped) | 6 |  |  | NBE-3503-AL | 1 | CPP_7_3
NBE-3503-AL | DINION IP 3000i IR | CPP_7_3 | NBE-3503-AL |  | 25fps 1512 - HDR | rotate 0 | H264 | 1 | 720p | 1280 | 720 | 720p | 1280 | 720 | 25fps 720p - 720p | 6 |  |  | NBE-3503-AL | 1 | CPP_7_3
NBE-3503-AL | DINION IP 3000i IR | CPP_7_3 | NBE-3503-AL |  | 25fps 1512 - HDR | rotate 0 | H264 | 1 | 720p | 1280 | 720 | SD | 768 | 432 | 25fps 720p - SD | 6 |  |  | NBE-3503-AL | 1 | CPP_7_3
NBE-3503-AL | DINION IP 3000i IR | CPP_7_3 | NBE-3503-AL |  | 25fps 1512 - HDR | rotate 0 | H264 | 1 | 720p | 1280 | 720 | SD ROI PTZ | 768 | 432 | 25fps 720p - SD ROI PTZ | 6 |  |  | NBE-3503-AL | 1 | CPP_7_3
NBE-3503-AL | DINION IP 3000i IR | CPP_7_3 | NBE-3503-AL |  | 25fps 1512 - HDR | rotate 0 | H264 | 1 | 720p | 1280 | 720 | SD 4CIF resolution 4:3 format (cropped) | 720 | 576 | 25fps 720p - SD 4CIF resolution 4:3 format (cropped) | 6 |  |  | NBE-3503-AL | 1 | CPP_7_3
NBE-3503-AL | DINION IP 3000i IR | CPP_7_3 | NBE-3503-AL |  | 25fps 1512 - HDR | rotate 0 | H264 | 1 | 720p | 1280 | 720 | SD VGA (cropped) | 640 | 480 | 25fps 720p - SD VGA (cropped) | 6 |  |  | NBE-3503-AL | 1 | CPP_7_3
NBE-3503-AL | DINION IP 3000i IR | CPP_7_3 | NBE-3503-AL |  | 25fps 1512 - HDR | rotate 0 | H265 | 1 | 2304x1296 | 2304 | 1296 | SD | 768 | 432 | 25fps 2304x1296 - SD | 6 |  |  | NBE-3503-AL | 1 | CPP_7_3
NBE-3503-AL | DINION IP 3000i IR | CPP_7_3 | NBE-3503-AL |  | 25fps 1512 - HDR | rotate 0 | H265 | 1 | 2304x1296 | 2304 | 1296 | SD ROI PTZ | 768 | 432 | 25fps 2304x1296 - SD ROI PTZ | 6 |  |  | NBE-3503-AL | 1 | CPP_7_3
NBE-3503-AL | DINION IP 3000i IR | CPP_7_3 | NBE-3503-AL |  | 25fps 1512 - HDR | rotate 0 | H265 | 1 | 2304x1296 | 2304 | 1296 | SD 4CIF resolution 4:3 format (cropped) | 720 | 576 | 25fps 2304x1296 - SD 4CIF resolution 4:3 format (cropped) | 6 |  |  | NBE-3503-AL | 1 | CPP_7_3
NBE-3503-AL | DINION IP 3000i IR | CPP_7_3 | NBE-3503-AL |  | 25fps 1512 - HDR | rotate 0 | H265 | 1 | 2304x1296 | 2304 | 1296 | SD VGA (cropped) | 640 | 480 | 25fps 2304x1296 - SD VGA (cropped) | 6 |  |  | NBE-3503-AL | 1 | CPP_7_3
NBE-3503-AL | DINION IP 3000i IR | CPP_7_3 | NBE-3503-AL |  | 25fps 1512 - HDR | rotate 0 | H265 | 1 | 2304x1296 | 0 | 0 | copy other stream | 0 | 0 | 25fps 2304x1296 - copy other stream | 6 |  |  | NBE-3503-AL | 1 | CPP_7_3
NBE-3503-AL | DINION IP 3000i IR | CPP_7_3 | NBE-3503-AL |  | 25fps 1512 - HDR | rotate 0 | H265 | 1 | 1080p | 0 | 0 | SD | 0 | 0 | 25fps 1080p - SD | 6 |  |  | NBE-3503-AL | 1 | CPP_7_3
NBE-3503-AL | DINION IP 3000i IR | CPP_7_3 | NBE-3503-AL |  | 25fps 1512 - HDR | rotate 0 | H265 | 1 | 1080p | 0 | 0 | 720p | 0 | 0 | 25fps 1080p - 720p | 6 |  |  | NBE-3503-AL | 1 | CPP_7_3
NBE-3503-AL | DINION IP 3000i IR | CPP_7_3 | NBE-3503-AL |  | 25fps 1512 - HDR | rotate 0 | H265 | 1 | 1080p | 0 | 0 | 1280x1024 5:4 (cropped) | 0 | 0 | 25fps 1080p - 1280x1024 5:4 (cropped) | 6 |  |  | NBE-3503-AL | 1 | CPP_7_3
NBE-3503-AL | DINION IP 3000i IR | CPP_7_3 | NBE-3503-AL |  | 25fps 1512 - HDR | rotate 0 | H265 | 1 | 1080p | 0 | 0 | SD ROI PTZ | 0 | 0 | 25fps 1080p - SD ROI PTZ | 6 |  |  | NBE-3503-AL | 1 | CPP_7_3
NBE-3503-AL | DINION IP 3000i IR | CPP_7_3 | NBE-3503-AL |  | 25fps 1512 - HDR | rotate 0 | H265 | 1 | 1080p | 0 | 0 | SD 4CIF resolution 4:3 format (cropped) | 0 | 0 | 25fps 1080p - SD 4CIF resolution 4:3 format (cropped) | 6 |  |  | NBE-3503-AL | 1 | CPP_7_3
NBE-3503-AL | DINION IP 3000i IR | CPP_7_3 | NBE-3503-AL |  | 25fps 1512 - HDR | rotate 0 | H265 | 1 | 1080p | 0 | 0 | SD VGA (cropped) | 0 | 0 | 25fps 1080p - SD VGA (cropped) | 6 |  |  | NBE-3503-AL | 1 | CPP_7_3
NBE-3503-AL | DINION IP 3000i IR | CPP_7_3 | NBE-3503-AL |  | 25fps 1512 - HDR | rotate 0 | H265 | 1 | 720p | 0 | 0 | 720p | 0 | 0 | 25fps 720p - 720p | 6 |  |  | NBE-3503-AL | 1 | CPP_7_3
NBE-3503-AL | DINION IP 3000i IR | CPP_7_3 | NBE-3503-AL |  | 25fps 1512 - HDR | rotate 0 | H265 | 1 | 720p | 1280 | 720 | SD | 0 | 0 | 25fps 720p - SD | 6 |  |  | NBE-3503-AL | 1 | CPP_7_3
NBE-3503-AL | DINION IP 3000i IR | CPP_7_3 | NBE-3503-AL |  | 25fps 1512 - HDR | rotate 0 | H265 | 1 | 720p | 1280 | 720 | SD ROI PTZ | 0 | 0 | 25fps 720p - SD ROI PTZ | 6 |  |  | NBE-3503-AL | 1 | CPP_7_3
NBE-3503-AL | DINION IP 3000i IR | CPP_7_3 | NBE-3503-AL |  | 25fps 1512 - HDR | rotate 0 | H265 | 1 | 720p | 1280 | 720 | SD 4CIF resolution 4:3 format (cropped) | 0 | 0 | 25fps 720p - SD 4CIF resolution 4:3 format (cropped) | 6 |  |  | NBE-3503-AL | 1 | CPP_7_3
NBE-3503-AL | DINION IP 3000i IR | CPP_7_3 | NBE-3503-AL |  | 25fps 1512 - HDR | rotate 0 | H265 | 1 | 720p | 1280 | 720 | SD VGA (cropped) | 0 | 0 | 25fps 720p - SD VGA (cropped) | 6 |  |  | NBE-3503-AL | 1 | CPP_7_3
NBE-3503-AL | DINION IP 3000i IR | CPP_7_3 | NBE-3503-AL |  | 25fps 1512 - HDR | rotate 0 | H265 | 1 | 2304x1296 | 2304 | 1296 | copy other stream | 2304 | 1296 | 25fps 2304x1296 - copy other stream | 6 |  |  | NBE-3503-AL | 1 | CPP_7_3
NBE-3503-AL | DINION IP 3000i IR | CPP_7_3 | NBE-3503-AL |  | 25fps 1512 - HDR | rotate 0 | H265 | 1 | 1080p | 1920 | 1080 | SD | 768 | 432 | 25fps 1080p - SD | 6 |  |  | NBE-3503-AL | 1 | CPP_7_3
NBE-3503-AL | DINION IP 3000i IR | CPP_7_3 | NBE-3503-AL |  | 25fps 1512 - HDR | rotate 0 | H265 | 1 | 1080p | 1920 | 1080 | 720p | 1280 | 720 | 25fps 1080p - 720p | 6 |  |  | NBE-3503-AL | 1 | CPP_7_3
NBE-3503-AL | DINION IP 3000i IR | CPP_7_3 | NBE-3503-AL |  | 25fps 1512 - HDR | rotate 0 | H265 | 1 | 1080p | 1920 | 1080 | 1280x1024 5:4 (cropped) | 1280 | 1024 | 25fps 1080p - 1280x1024 5:4 (cropped) | 6 |  |  | NBE-3503-AL | 1 | CPP_7_3
NBE-3503-AL | DINION IP 3000i IR | CPP_7_3 | NBE-3503-AL |  | 25fps 1512 - HDR | rotate 0 | H265 | 1 | 1080p | 1920 | 1080 | SD ROI PTZ | 768 | 432 | 25fps 1080p - SD ROI PTZ | 6 |  |  | NBE-3503-AL | 1 | CPP_7_3
NBE-3503-AL | DINION IP 3000i IR | CPP_7_3 | NBE-3503-AL |  | 25fps 1512 - HDR | rotate 0 | H265 | 1 | 1080p | 1920 | 1080 | SD 4CIF resolution 4:3 format (cropped) | 720 | 576 | 25fps 1080p - SD 4CIF resolution 4:3 format (cropped) | 6 |  |  | NBE-3503-AL | 1 | CPP_7_3
NBE-3503-AL | DINION IP 3000i IR | CPP_7_3 | NBE-3503-AL |  | 25fps 1512 - HDR | rotate 0 | H265 | 1 | 1080p | 1920 | 1080 | SD VGA (cropped) | 640 | 480 | 25fps 1080p - SD VGA (cropped) | 6 |  |  | NBE-3503-AL | 1 | CPP_7_3
NBE-3503-AL | DINION IP 3000i IR | CPP_7_3 | NBE-3503-AL |  | 25fps 1512 - HDR | rotate 0 | H265 | 1 | 720p | 1280 | 720 | 720p | 1280 | 720 | 25fps 720p - 720p | 6 |  |  | NBE-3503-AL | 1 | CPP_7_3
NBE-3503-AL | DINION IP 3000i IR | CPP_7_3 | NBE-3503-AL |  | 25fps 1512 - HDR | rotate 0 | H265 | 1 | 720p | 1280 | 720 | SD | 768 | 432 | 25fps 720p - SD | 6 |  |  | NBE-3503-AL | 1 | CPP_7_3
NBE-3503-AL | DINION IP 3000i IR | CPP_7_3 | NBE-3503-AL |  | 25fps 1512 - HDR | rotate 0 | H265 | 1 | 720p | 1280 | 720 | SD ROI PTZ | 768 | 432 | 25fps 720p - SD ROI PTZ | 6 |  |  | NBE-3503-AL | 1 | CPP_7_3
NBE-3503-AL | DINION IP 3000i IR | CPP_7_3 | NBE-3503-AL |  | 25fps 1512 - HDR | rotate 0 | H265 | 1 | 720p | 1280 | 720 | SD 4CIF resolution 4:3 format (cropped) | 720 | 576 | 25fps 720p - SD 4CIF resolution 4:3 format (cropped) | 6 |  |  | NBE-3503-AL | 1 | CPP_7_3
NBE-3503-AL | DINION IP 3000i IR | CPP_7_3 | NBE-3503-AL |  | 25fps 1512 - HDR | rotate 0 | H265 | 1 | 720p | 1280 | 720 | SD VGA (cropped) | 640 | 480 | 25fps 720p - SD VGA (cropped) | 6 |  |  | NBE-3503-AL | 1 | CPP_7_3
NBE-3503-AL | DINION IP 3000i IR | CPP_7_3 | NBE-3503-AL |  | 25fps 1512 - HDR | rotate 90 | H264 | 1 | 2304x1296 | 0 | 0 | SD | 0 | 0 | 25fps 2304x1296 - SD | 6 |  |  | NBE-3503-AL | 1 | CPP_7_3
NBE-3503-AL | DINION IP 3000i IR | CPP_7_3 | NBE-3503-AL |  | 25fps 1512 - HDR | rotate 90 | H264 | 1 | 2304x1296 | 0 | 0 | SD ROI PTZ | 0 | 0 | 25fps 2304x1296 - SD ROI PTZ | 6 |  |  | NBE-3503-AL | 1 | CPP_7_3
NBE-3503-AL | DINION IP 3000i IR | CPP_7_3 | NBE-3503-AL |  | 25fps 1512 - HDR | rotate 90 | H264 | 1 | 2304x1296 | 0 | 0 | SD 4CIF resolution 4:3 format (cropped) | 0 | 0 | 25fps 2304x1296 - SD 4CIF resolution 4:3 format (cropped) | 6 |  |  | NBE-3503-AL | 1 | CPP_7_3
NBE-3503-AL | DINION IP 3000i IR | CPP_7_3 | NBE-3503-AL |  | 25fps 1512 - HDR | rotate 90 | H264 | 1 | 2304x1296 | 0 | 0 | SD VGA (cropped) | 0 | 0 | 25fps 2304x1296 - SD VGA (cropped) | 6 |  |  | NBE-3503-AL | 1 | CPP_7_3
NBE-3503-AL | DINION IP 3000i IR | CPP_7_3 | NBE-3503-AL |  | 25fps 1512 - HDR | rotate 90 | H264 | 1 | 2304x1296 | 0 | 0 | copy other stream | 0 | 0 | 25fps 2304x1296 - copy other stream | 6 |  |  | NBE-3503-AL | 1 | CPP_7_3
NBE-3503-AL | DINION IP 3000i IR | CPP_7_3 | NBE-3503-AL |  | 25fps 1512 - HDR | rotate 90 | H264 | 1 | 1080p | 0 | 0 | SD | 0 | 0 | 25fps 1080p - SD | 6 |  |  | NBE-3503-AL | 1 | CPP_7_3
NBE-3503-AL | DINION IP 3000i IR | CPP_7_3 | NBE-3503-AL |  | 25fps 1512 - HDR | rotate 90 | H264 | 1 | 1080p | 0 | 0 | 720p | 0 | 0 | 25fps 1080p - 720p | 6 |  |  | NBE-3503-AL | 1 | CPP_7_3
NBE-3503-AL | DINION IP 3000i IR | CPP_7_3 | NBE-3503-AL |  | 25fps 1512 - HDR | rotate 90 | H264 | 1 | 1080p | 0 | 0 | 1280x1024 5:4 (cropped) | 0 | 0 | 25fps 1080p - 1280x1024 5:4 (cropped) | 6 |  |  | NBE-3503-AL | 1 | CPP_7_3
NBE-3503-AL | DINION IP 3000i IR | CPP_7_3 | NBE-3503-AL |  | 25fps 1512 - HDR | rotate 90 | H264 | 1 | 1080p | 0 | 0 | SD ROI PTZ | 0 | 0 | 25fps 1080p - SD ROI PTZ | 6 |  |  | NBE-3503-AL | 1 | CPP_7_3
NBE-3503-AL | DINION IP 3000i IR | CPP_7_3 | NBE-3503-AL |  | 25fps 1512 - HDR | rotate 90 | H264 | 1 | 1080p | 0 | 0 | SD 4CIF resolution 4:3 format (cropped) | 0 | 0 | 25fps 1080p - SD 4CIF resolution 4:3 format (cropped) | 6 |  |  | NBE-3503-AL | 1 | CPP_7_3
NBE-3503-AL | DINION IP 3000i IR | CPP_7_3 | NBE-3503-AL |  | 25fps 1512 - HDR | rotate 90 | H264 | 1 | 1080p | 0 | 0 | SD VGA (cropped) | 0 | 0 | 25fps 1080p - SD VGA (cropped) | 6 |  |  | NBE-3503-AL | 1 | CPP_7_3
NBE-3503-AL | DINION IP 3000i IR | CPP_7_3 | NBE-3503-AL |  | 25fps 1512 - HDR | rotate 90 | H264 | 1 | 720p | 0 | 0 | 720p | 0 | 0 | 25fps 720p - 720p | 6 |  |  | NBE-3503-AL | 1 | CPP_7_3
NBE-3503-AL | DINION IP 3000i IR | CPP_7_3 | NBE-3503-AL |  | 25fps 1512 - HDR | rotate 90 | H264 | 1 | 720p | 0 | 0 | SD | 0 | 0 | 25fps 720p - SD | 6 |  |  | NBE-3503-AL | 1 | CPP_7_3
NBE-3503-AL | DINION IP 3000i IR | CPP_7_3 | NBE-3503-AL |  | 25fps 1512 - HDR | rotate 90 | H264 | 1 | 720p | 0 | 0 | SD ROI PTZ | 0 | 0 | 25fps 720p - SD ROI PTZ | 6 |  |  | NBE-3503-AL | 1 | CPP_7_3
NBE-3503-AL | DINION IP 3000i IR | CPP_7_3 | NBE-3503-AL |  | 25fps 1512 - HDR | rotate 90 | H264 | 1 | 720p | 0 | 0 | SD 4CIF resolution 4:3 format (cropped) | 0 | 0 | 25fps 720p - SD 4CIF resolution 4:3 format (cropped) | 6 |  |  | NBE-3503-AL | 1 | CPP_7_3
NBE-3503-AL | DINION IP 3000i IR | CPP_7_3 | NBE-3503-AL |  | 25fps 1512 - HDR | rotate 90 | H264 | 1 | 720p | 720 | 1280 | SD VGA (cropped) | 480 | 640 | 25fps 720p - SD VGA (cropped) | 6 |  |  | NBE-3503-AL | 1 | CPP_7_3
NBE-3503-AL | DINION IP 3000i IR | CPP_7_3 | NBE-3503-AL |  | 25fps 1512 - HDR | rotate 90 | H264 | 1 | 2304x1296 | 1296 | 2304 | SD | 432 | 768 | 25fps 2304x1296 - SD | 6 |  |  | NBE-3503-AL | 1 | CPP_7_3
NBE-3503-AL | DINION IP 3000i IR | CPP_7_3 | NBE-3503-AL |  | 25fps 1512 - HDR | rotate 90 | H264 | 1 | 2304x1296 | 1296 | 2304 | SD ROI PTZ | 432 | 768 | 25fps 2304x1296 - SD ROI PTZ | 6 |  |  | NBE-3503-AL | 1 | CPP_7_3
NBE-3503-AL | DINION IP 3000i IR | CPP_7_3 | NBE-3503-AL |  | 25fps 1512 - HDR | rotate 90 | H264 | 1 | 2304x1296 | 1296 | 2304 | SD 4CIF resolution 4:3 format (cropped) | 576 | 720 | 25fps 2304x1296 - SD 4CIF resolution 4:3 format (cropped) | 6 |  |  | NBE-3503-AL | 1 | CPP_7_3
NBE-3503-AL | DINION IP 3000i IR | CPP_7_3 | NBE-3503-AL |  | 25fps 1512 - HDR | rotate 90 | H264 | 1 | 2304x1296 | 1296 | 2304 | SD VGA (cropped) | 480 | 640 | 25fps 2304x1296 - SD VGA (cropped) | 6 |  |  | NBE-3503-AL | 1 | CPP_7_3
NBE-3503-AL | DINION IP 3000i IR | CPP_7_3 | NBE-3503-AL |  | 25fps 1512 - HDR | rotate 90 | H264 | 1 | 2304x1296 | 1296 | 2304 | copy other stream | 1296 | 2304 | 25fps 2304x1296 - copy other stream | 6 |  |  | NBE-3503-AL | 1 | CPP_7_3
NBE-3503-AL | DINION IP 3000i IR | CPP_7_3 | NBE-3503-AL |  | 25fps 1512 - HDR | rotate 90 | H264 | 1 | 1080p | 1080 | 1920 | SD | 432 | 768 | 25fps 1080p - SD | 6 |  |  | NBE-3503-AL | 1 | CPP_7_3
NBE-3503-AL | DINION IP 3000i IR | CPP_7_3 | NBE-3503-AL |  | 25fps 1512 - HDR | rotate 90 | H264 | 1 | 1080p | 1080 | 1920 | 720p | 720 | 1280 | 25fps 1080p - 720p | 6 |  |  | NBE-3503-AL | 1 | CPP_7_3
NBE-3503-AL | DINION IP 3000i IR | CPP_7_3 | NBE-3503-AL |  | 25fps 1512 - HDR | rotate 90 | H264 | 1 | 1080p | 1080 | 1920 | 1280x1024 5:4 (cropped) | 1024 | 1280 | 25fps 1080p - 1280x1024 5:4 (cropped) | 6 |  |  | NBE-3503-AL | 1 | CPP_7_3
NBE-3503-AL | DINION IP 3000i IR | CPP_7_3 | NBE-3503-AL |  | 25fps 1512 - HDR | rotate 90 | H264 | 1 | 1080p | 1080 | 1920 | SD ROI PTZ | 432 | 768 | 25fps 1080p - SD ROI PTZ | 6 |  |  | NBE-3503-AL | 1 | CPP_7_3
NBE-3503-AL | DINION IP 3000i IR | CPP_7_3 | NBE-3503-AL |  | 25fps 1512 - HDR | rotate 90 | H264 | 1 | 1080p | 1080 | 1920 | SD 4CIF resolution 4:3 format (cropped) | 576 | 720 | 25fps 1080p - SD 4CIF resolution 4:3 format (cropped) | 6 |  |  | NBE-3503-AL | 1 | CPP_7_3
NBE-3503-AL | DINION IP 3000i IR | CPP_7_3 | NBE-3503-AL |  | 25fps 1512 - HDR | rotate 90 | H264 | 1 | 1080p | 1080 | 1920 | SD VGA (cropped) | 480 | 640 | 25fps 1080p - SD VGA (cropped) | 6 |  |  | NBE-3503-AL | 1 | CPP_7_3
NBE-3503-AL | DINION IP 3000i IR | CPP_7_3 | NBE-3503-AL |  | 25fps 1512 - HDR | rotate 90 | H264 | 1 | 720p | 720 | 1280 | 720p | 720 | 1280 | 25fps 720p - 720p | 6 |  |  | NBE-3503-AL | 1 | CPP_7_3
NBE-3503-AL | DINION IP 3000i IR | CPP_7_3 | NBE-3503-AL |  | 25fps 1512 - HDR | rotate 90 | H264 | 1 | 720p | 720 | 1280 | SD | 432 | 768 | 25fps 720p - SD | 6 |  |  | NBE-3503-AL | 1 | CPP_7_3
NBE-3503-AL | DINION IP 3000i IR | CPP_7_3 | NBE-3503-AL |  | 25fps 1512 - HDR | rotate 90 | H264 | 1 | 720p | 720 | 1280 | SD ROI PTZ | 432 | 768 | 25fps 720p - SD ROI PTZ | 6 |  |  | NBE-3503-AL | 1 | CPP_7_3
NBE-3503-AL | DINION IP 3000i IR | CPP_7_3 | NBE-3503-AL |  | 25fps 1512 - HDR | rotate 90 | H264 | 1 | 720p | 720 | 1280 | SD 4CIF resolution 4:3 format (cropped) | 576 | 720 | 25fps 720p - SD 4CIF resolution 4:3 format (cropped) | 6 |  |  | NBE-3503-AL | 1 | CPP_7_3
NBE-3503-AL | DINION IP 3000i IR | CPP_7_3 | NBE-3503-AL |  | 25fps 1512 - HDR | rotate 90 | H265 | 1 | 2304x1296 | 1296 | 2304 | SD | 432 | 768 | 25fps 2304x1296 - SD | 6 |  |  | NBE-3503-AL | 1 | CPP_7_3
NBE-3503-AL | DINION IP 3000i IR | CPP_7_3 | NBE-3503-AL |  | 25fps 1512 - HDR | rotate 90 | H265 | 1 | 2304x1296 | 1296 | 2304 | SD ROI PTZ | 432 | 768 | 25fps 2304x1296 - SD ROI PTZ | 6 |  |  | NBE-3503-AL | 1 | CPP_7_3
NBE-3503-AL | DINION IP 3000i IR | CPP_7_3 | NBE-3503-AL |  | 25fps 1512 - HDR | rotate 90 | H265 | 1 | 2304x1296 | 1296 | 2304 | SD 4CIF resolution 4:3 format (cropped) | 576 | 720 | 25fps 2304x1296 - SD 4CIF resolution 4:3 format (cropped) | 6 |  |  | NBE-3503-AL | 1 | CPP_7_3
NBE-3503-AL | DINION IP 3000i IR | CPP_7_3 | NBE-3503-AL |  | 25fps 1512 - HDR | rotate 90 | H265 | 1 | 2304x1296 | 1296 | 2304 | SD VGA (cropped) | 480 | 640 | 25fps 2304x1296 - SD VGA (cropped) | 6 |  |  | NBE-3503-AL | 1 | CPP_7_3
NBE-3503-AL | DINION IP 3000i IR | CPP_7_3 | NBE-3503-AL |  | 25fps 1512 - HDR | rotate 90 | H265 | 1 | 2304x1296 | 0 | 0 | copy other stream | 0 | 0 | 25fps 2304x1296 - copy other stream | 6 |  |  | NBE-3503-AL | 1 | CPP_7_3
NBE-3503-AL | DINION IP 3000i IR | CPP_7_3 | NBE-3503-AL |  | 25fps 1512 - HDR | rotate 90 | H265 | 1 | 1080p | 0 | 0 | SD | 0 | 0 | 25fps 1080p - SD | 6 |  |  | NBE-3503-AL | 1 | CPP_7_3
NBE-3503-AL | DINION IP 3000i IR | CPP_7_3 | NBE-3503-AL |  | 25fps 1512 - HDR | rotate 90 | H265 | 1 | 1080p | 0 | 0 | 720p | 0 | 0 | 25fps 1080p - 720p | 6 |  |  | NBE-3503-AL | 1 | CPP_7_3
NBE-3503-AL | DINION IP 3000i IR | CPP_7_3 | NBE-3503-AL |  | 25fps 1512 - HDR | rotate 90 | H265 | 1 | 1080p | 0 | 0 | 1280x1024 5:4 (cropped) | 0 | 0 | 25fps 1080p - 1280x1024 5:4 (cropped) | 6 |  |  | NBE-3503-AL | 1 | CPP_7_3
NBE-3503-AL | DINION IP 3000i IR | CPP_7_3 | NBE-3503-AL |  | 25fps 1512 - HDR | rotate 90 | H265 | 1 | 1080p | 0 | 0 | SD ROI PTZ | 0 | 0 | 25fps 1080p - SD ROI PTZ | 6 |  |  | NBE-3503-AL | 1 | CPP_7_3
NBE-3503-AL | DINION IP 3000i IR | CPP_7_3 | NBE-3503-AL |  | 25fps 1512 - HDR | rotate 90 | H265 | 1 | 1080p | 0 | 0 | SD 4CIF resolution 4:3 format (cropped) | 0 | 0 | 25fps 1080p - SD 4CIF resolution 4:3 format (cropped) | 6 |  |  | NBE-3503-AL | 1 | CPP_7_3
NBE-3503-AL | DINION IP 3000i IR | CPP_7_3 | NBE-3503-AL |  | 25fps 1512 - HDR | rotate 90 | H265 | 1 | 1080p | 0 | 0 | SD VGA (cropped) | 0 | 0 | 25fps 1080p - SD VGA (cropped) | 6 |  |  | NBE-3503-AL | 1 | CPP_7_3
NBE-3503-AL | DINION IP 3000i IR | CPP_7_3 | NBE-3503-AL |  | 25fps 1512 - HDR | rotate 90 | H265 | 1 | 720p | 0 | 0 | 720p | 0 | 0 | 25fps 720p - 720p | 6 |  |  | NBE-3503-AL | 1 | CPP_7_3
NBE-3503-AL | DINION IP 3000i IR | CPP_7_3 | NBE-3503-AL |  | 25fps 1512 - HDR | rotate 90 | H265 | 1 | 720p | 720 | 1280 | SD | 0 | 0 | 25fps 720p - SD | 6 |  |  | NBE-3503-AL | 1 | CPP_7_3
NBE-3503-AL | DINION IP 3000i IR | CPP_7_3 | NBE-3503-AL |  | 25fps 1512 - HDR | rotate 90 | H265 | 1 | 720p | 720 | 1280 | SD ROI PTZ | 0 | 0 | 25fps 720p - SD ROI PTZ | 6 |  |  | NBE-3503-AL | 1 | CPP_7_3
NBE-3503-AL | DINION IP 3000i IR | CPP_7_3 | NBE-3503-AL |  | 25fps 1512 - HDR | rotate 90 | H265 | 1 | 720p | 720 | 1280 | SD 4CIF resolution 4:3 format (cropped) | 0 | 0 | 25fps 720p - SD 4CIF resolution 4:3 format (cropped) | 6 |  |  | NBE-3503-AL | 1 | CPP_7_3
NBE-3503-AL | DINION IP 3000i IR | CPP_7_3 | NBE-3503-AL |  | 25fps 1512 - HDR | rotate 90 | H265 | 1 | 720p | 720 | 1280 | SD VGA (cropped) | 0 | 0 | 25fps 720p - SD VGA (cropped) | 6 |  |  | NBE-3503-AL | 1 | CPP_7_3
NBE-3503-AL | DINION IP 3000i IR | CPP_7_3 | NBE-3503-AL |  | 25fps 1512 - HDR | rotate 90 | H265 | 1 | 2304x1296 | 1296 | 2304 | copy other stream | 1296 | 2304 | 25fps 2304x1296 - copy other stream | 6 |  |  | NBE-3503-AL | 1 | CPP_7_3
NBE-3503-AL | DINION IP 3000i IR | CPP_7_3 | NBE-3503-AL |  | 25fps 1512 - HDR | rotate 90 | H265 | 1 | 1080p | 1080 | 1920 | SD | 432 | 768 | 25fps 1080p - SD | 6 |  |  | NBE-3503-AL | 1 | CPP_7_3
NBE-3503-AL | DINION IP 3000i IR | CPP_7_3 | NBE-3503-AL |  | 25fps 1512 - HDR | rotate 90 | H265 | 1 | 1080p | 1080 | 1920 | 720p | 720 | 1280 | 25fps 1080p - 720p | 6 |  |  | NBE-3503-AL | 1 | CPP_7_3
NBE-3503-AL | DINION IP 3000i IR | CPP_7_3 | NBE-3503-AL |  | 25fps 1512 - HDR | rotate 90 | H265 | 1 | 1080p | 1080 | 1920 | 1280x1024 5:4 (cropped) | 1024 | 1280 | 25fps 1080p - 1280x1024 5:4 (cropped) | 6 |  |  | NBE-3503-AL | 1 | CPP_7_3
NBE-3503-AL | DINION IP 3000i IR | CPP_7_3 | NBE-3503-AL |  | 25fps 1512 - HDR | rotate 90 | H265 | 1 | 1080p | 1080 | 1920 | SD ROI PTZ | 432 | 768 | 25fps 1080p - SD ROI PTZ | 6 |  |  | NBE-3503-AL | 1 | CPP_7_3
NBE-3503-AL | DINION IP 3000i IR | CPP_7_3 | NBE-3503-AL |  | 25fps 1512 - HDR | rotate 90 | H265 | 1 | 1080p | 1080 | 1920 | SD 4CIF resolution 4:3 format (cropped) | 576 | 720 | 25fps 1080p - SD 4CIF resolution 4:3 format (cropped) | 6 |  |  | NBE-3503-AL | 1 | CPP_7_3
NBE-3503-AL | DINION IP 3000i IR | CPP_7_3 | NBE-3503-AL |  | 25fps 1512 - HDR | rotate 90 | H265 | 1 | 1080p | 1080 | 1920 | SD VGA (cropped) | 480 | 640 | 25fps 1080p - SD VGA (cropped) | 6 |  |  | NBE-3503-AL | 1 | CPP_7_3
NBE-3503-AL | DINION IP 3000i IR | CPP_7_3 | NBE-3503-AL |  | 25fps 1512 - HDR | rotate 90 | H265 | 1 | 720p | 720 | 1280 | 720p | 720 | 1280 | 25fps 720p - 720p | 6 |  |  | NBE-3503-AL | 1 | CPP_7_3
NBE-3503-AL | DINION IP 3000i IR | CPP_7_3 | NBE-3503-AL |  | 25fps 1512 - HDR | rotate 90 | H265 | 1 | 720p | 720 | 1280 | SD | 432 | 768 | 25fps 720p - SD | 6 |  |  | NBE-3503-AL | 1 | CPP_7_3
NBE-3503-AL | DINION IP 3000i IR | CPP_7_3 | NBE-3503-AL |  | 25fps 1512 - HDR | rotate 90 | H265 | 1 | 720p | 720 | 1280 | SD ROI PTZ | 432 | 768 | 25fps 720p - SD ROI PTZ | 6 |  |  | NBE-3503-AL | 1 | CPP_7_3
NBE-3503-AL | DINION IP 3000i IR | CPP_7_3 | NBE-3503-AL |  | 25fps 1512 - HDR | rotate 90 | H265 | 1 | 720p | 720 | 1280 | SD 4CIF resolution 4:3 format (cropped) | 576 | 720 | 25fps 720p - SD 4CIF resolution 4:3 format (cropped) | 6 |  |  | NBE-3503-AL | 1 | CPP_7_3
NBE-3503-AL | DINION IP 3000i IR | CPP_7_3 | NBE-3503-AL |  | 25fps 1512 - HDR | rotate 90 | H265 | 1 | 720p | 720 | 1280 | SD VGA (cropped) | 480 | 640 | 25fps 720p - SD VGA (cropped) | 6 |  |  | NBE-3503-AL | 1 | CPP_7_3
NBE-3503-AL | DINION IP 3000i IR | CPP_7_3 | NBE-3503-AL |  | 20fps 1728 - HDR | rotate 0 | H264 | 1 | 3072x1728 | 3072 | 1728 | SD | 0 | 0 | 20fps 3072x1728 - SD | 6 |  |  | NBE-3503-AL | 1 | CPP_7_3
NBE-3503-AL | DINION IP 3000i IR | CPP_7_3 | NBE-3503-AL |  | 20fps 1728 - HDR | rotate 0 | H264 | 1 | 3072x1728 | 3072 | 1728 | copy other stream | 0 | 0 | 20fps 3072x1728 - copy other stream | 6 |  |  | NBE-3503-AL | 1 | CPP_7_3
NBE-3503-AL | DINION IP 3000i IR | CPP_7_3 | NBE-3503-AL |  | 20fps 1728 - HDR | rotate 0 | H264 | 1 | 3072x1728 | 3072 | 1728 | SD 4CIF resolution 4:3 format (cropped) | 0 | 0 | 20fps 3072x1728 - SD 4CIF resolution 4:3 format (cropped) | 6 |  |  | NBE-3503-AL | 1 | CPP_7_3
NBE-3503-AL | DINION IP 3000i IR | CPP_7_3 | NBE-3503-AL |  | 20fps 1728 - HDR | rotate 0 | H264 | 1 | 3072x1728 | 3072 | 1728 | SD ROI PTZ | 0 | 0 | 20fps 3072x1728 - SD ROI PTZ | 6 |  |  | NBE-3503-AL | 1 | CPP_7_3
NBE-3503-AL | DINION IP 3000i IR | CPP_7_3 | NBE-3503-AL |  | 20fps 1728 - HDR | rotate 0 | H264 | 1 | 3072x1728 | 3072 | 1728 | SD VGA (cropped) | 0 | 0 | 20fps 3072x1728 - SD VGA (cropped) | 6 |  |  | NBE-3503-AL | 1 | CPP_7_3
NBE-3503-AL | DINION IP 3000i IR | CPP_7_3 | NBE-3503-AL |  | 20fps 1728 - HDR | rotate 0 | H264 | 1 | 2720x1530 | 2720 | 1528 | 720p | 0 | 0 | 20fps 2720x1530 - 720p | 6 |  |  | NBE-3503-AL | 1 | CPP_7_3
NBE-3503-AL | DINION IP 3000i IR | CPP_7_3 | NBE-3503-AL |  | 20fps 1728 - HDR | rotate 0 | H264 | 1 | 2720x1530 | 2720 | 1528 | SD | 0 | 0 | 20fps 2720x1530 - SD | 6 |  |  | NBE-3503-AL | 1 | CPP_7_3
NBE-3503-AL | DINION IP 3000i IR | CPP_7_3 | NBE-3503-AL |  | 20fps 1728 - HDR | rotate 0 | H264 | 1 | 2720x1530 | 2720 | 1528 | SD ROI PTZ | 0 | 0 | 20fps 2720x1530 - SD ROI PTZ | 6 |  |  | NBE-3503-AL | 1 | CPP_7_3
NBE-3503-AL | DINION IP 3000i IR | CPP_7_3 | NBE-3503-AL |  | 20fps 1728 - HDR | rotate 0 | H264 | 1 | 2720x1530 | 2720 | 1528 | 1280x1024 5:4 (cropped) | 0 | 0 | 20fps 2720x1530 - 1280x1024 5:4 (cropped) | 6 |  |  | NBE-3503-AL | 1 | CPP_7_3
NBE-3503-AL | DINION IP 3000i IR | CPP_7_3 | NBE-3503-AL |  | 20fps 1728 - HDR | rotate 0 | H264 | 1 | 2720x1530 | 2720 | 1528 | SD 4CIF resolution 4:3 format (cropped) | 0 | 0 | 20fps 2720x1530 - SD 4CIF resolution 4:3 format (cropped) | 6 |  |  | NBE-3503-AL | 1 | CPP_7_3
NBE-3503-AL | DINION IP 3000i IR | CPP_7_3 | NBE-3503-AL |  | 20fps 1728 - HDR | rotate 0 | H264 | 1 | 2720x1530 | 2720 | 1528 | SD VGA (cropped) | 0 | 0 | 20fps 2720x1530 - SD VGA (cropped) | 6 |  |  | NBE-3503-AL | 1 | CPP_7_3
NBE-3503-AL | DINION IP 3000i IR | CPP_7_3 | NBE-3503-AL |  | 20fps 1728 - HDR | rotate 0 | H264 | 1 | 2720x1530 | 2720 | 1528 | copy other stream | 0 | 0 | 20fps 2720x1530 - copy other stream | 6 |  |  | NBE-3503-AL | 1 | CPP_7_3
NBE-3503-AL | DINION IP 3000i IR | CPP_7_3 | NBE-3503-AL |  | 20fps 1728 - HDR | rotate 0 | H264 | 1 | 2304x1296 | 2304 | 1296 | 1080p | 0 | 0 | 20fps 2304x1296 - 1080p | 6 |  |  | NBE-3503-AL | 1 | CPP_7_3
NBE-3503-AL | DINION IP 3000i IR | CPP_7_3 | NBE-3503-AL |  | 20fps 1728 - HDR | rotate 0 | H264 | 1 | 2304x1296 | 2304 | 1296 | 720p | 0 | 0 | 20fps 2304x1296 - 720p | 6 |  |  | NBE-3503-AL | 1 | CPP_7_3
NBE-3503-AL | DINION IP 3000i IR | CPP_7_3 | NBE-3503-AL |  | 20fps 1728 - HDR | rotate 0 | H264 | 1 | 2304x1296 | 2304 | 1296 | SD | 0 | 0 | 20fps 2304x1296 - SD | 6 |  |  | NBE-3503-AL | 1 | CPP_7_3
NBE-3503-AL | DINION IP 3000i IR | CPP_7_3 | NBE-3503-AL |  | 20fps 1728 - HDR | rotate 0 | H264 | 1 | 2304x1296 | 2304 | 1296 | SD ROI PTZ | 768 | 432 | 20fps 2304x1296 - SD ROI PTZ | 6 |  |  | NBE-3503-AL | 1 | CPP_7_3
NBE-3503-AL | DINION IP 3000i IR | CPP_7_3 | NBE-3503-AL |  | 20fps 1728 - HDR | rotate 0 | H264 | 1 | 2304x1296 | 2304 | 1296 | 1280x1024 5:4 (cropped) | 1280 | 1024 | 20fps 2304x1296 - 1280x1024 5:4 (cropped) | 6 |  |  | NBE-3503-AL | 1 | CPP_7_3
NBE-3503-AL | DINION IP 3000i IR | CPP_7_3 | NBE-3503-AL |  | 20fps 1728 - HDR | rotate 0 | H264 | 1 | 2304x1296 | 2304 | 1296 | SD 4CIF resolution 4:3 format (cropped) | 720 | 480 | 20fps 2304x1296 - SD 4CIF resolution 4:3 format (cropped) | 6 |  |  | NBE-3503-AL | 1 | CPP_7_3
NBE-3503-AL | DINION IP 3000i IR | CPP_7_3 | NBE-3503-AL |  | 20fps 1728 - HDR | rotate 0 | H264 | 1 | 2304x1296 | 2304 | 1296 | SD VGA (cropped) | 640 | 480 | 20fps 2304x1296 - SD VGA (cropped) | 6 |  |  | NBE-3503-AL | 1 | CPP_7_3
NBE-3503-AL | DINION IP 3000i IR | CPP_7_3 | NBE-3503-AL |  | 20fps 1728 - HDR | rotate 0 | H264 | 1 | 2304x1296 | 2304 | 1296 | copy other stream | 2304 | 1296 | 20fps 2304x1296 - copy other stream | 6 |  |  | NBE-3503-AL | 1 | CPP_7_3
NBE-3503-AL | DINION IP 3000i IR | CPP_7_3 | NBE-3503-AL |  | 20fps 1728 - HDR | rotate 0 | H264 | 1 | 1080p | 1920 | 1080 | SD | 768 | 432 | 20fps 1080p - SD | 6 |  |  | NBE-3503-AL | 1 | CPP_7_3
NBE-3503-AL | DINION IP 3000i IR | CPP_7_3 | NBE-3503-AL |  | 20fps 1728 - HDR | rotate 0 | H264 | 1 | 1080p | 1920 | 1080 | 1080p | 1920 | 1080 | 20fps 1080p - 1080p | 6 |  |  | NBE-3503-AL | 1 | CPP_7_3
NBE-3503-AL | DINION IP 3000i IR | CPP_7_3 | NBE-3503-AL |  | 20fps 1728 - HDR | rotate 0 | H264 | 1 | 1080p | 1920 | 1080 | 720p | 1280 | 720 | 20fps 1080p - 720p | 6 |  |  | NBE-3503-AL | 1 | CPP_7_3
NBE-3503-AL | DINION IP 3000i IR | CPP_7_3 | NBE-3503-AL |  | 20fps 1728 - HDR | rotate 0 | H264 | 1 | 1080p | 1920 | 1080 | 1280x1024 5:4 (cropped) | 1280 | 1024 | 20fps 1080p - 1280x1024 5:4 (cropped) | 6 |  |  | NBE-3503-AL | 1 | CPP_7_3
NBE-3503-AL | DINION IP 3000i IR | CPP_7_3 | NBE-3503-AL |  | 20fps 1728 - HDR | rotate 0 | H264 | 1 | 1080p | 1920 | 1080 | SD ROI PTZ | 768 | 432 | 20fps 1080p - SD ROI PTZ | 6 |  |  | NBE-3503-AL | 1 | CPP_7_3
NBE-3503-AL | DINION IP 3000i IR | CPP_7_3 | NBE-3503-AL |  | 20fps 1728 - HDR | rotate 0 | H264 | 1 | 1080p | 1920 | 1080 | SD 4CIF resolution 4:3 format (cropped) | 720 | 480 | 20fps 1080p - SD 4CIF resolution 4:3 format (cropped) | 6 |  |  | NBE-3503-AL | 1 | CPP_7_3
NBE-3503-AL | DINION IP 3000i IR | CPP_7_3 | NBE-3503-AL |  | 20fps 1728 - HDR | rotate 0 | H264 | 1 | 1080p | 1920 | 1080 | SD VGA (cropped) | 640 | 480 | 20fps 1080p - SD VGA (cropped) | 6 |  |  | NBE-3503-AL | 1 | CPP_7_3
NBE-3503-AL | DINION IP 3000i IR | CPP_7_3 | NBE-3503-AL |  | 20fps 1728 - HDR | rotate 0 | H264 | 1 | 720p | 1280 | 720 | 720p | 1280 | 720 | 20fps 720p - 720p | 6 |  |  | NBE-3503-AL | 1 | CPP_7_3
NBE-3503-AL | DINION IP 3000i IR | CPP_7_3 | NBE-3503-AL |  | 20fps 1728 - HDR | rotate 0 | H264 | 1 | 720p | 1280 | 720 | SD | 768 | 432 | 20fps 720p - SD | 6 |  |  | NBE-3503-AL | 1 | CPP_7_3
NBE-3503-AL | DINION IP 3000i IR | CPP_7_3 | NBE-3503-AL |  | 20fps 1728 - HDR | rotate 0 | H264 | 1 | 720p | 1280 | 720 | SD ROI PTZ | 768 | 432 | 20fps 720p - SD ROI PTZ | 6 |  |  | NBE-3503-AL | 1 | CPP_7_3
NBE-3503-AL | DINION IP 3000i IR | CPP_7_3 | NBE-3503-AL |  | 20fps 1728 - HDR | rotate 0 | H264 | 1 | 720p | 1280 | 720 | SD 4CIF resolution 4:3 format (cropped) | 720 | 480 | 20fps 720p - SD 4CIF resolution 4:3 format (cropped) | 6 |  |  | NBE-3503-AL | 1 | CPP_7_3
NBE-3503-AL | DINION IP 3000i IR | CPP_7_3 | NBE-3503-AL |  | 20fps 1728 - HDR | rotate 0 | H264 | 1 | 720p | 1280 | 720 | SD VGA (cropped) | 640 | 480 | 20fps 720p - SD VGA (cropped) | 6 |  |  | NBE-3503-AL | 1 | CPP_7_3
NBE-3503-AL | DINION IP 3000i IR | CPP_7_3 | NBE-3503-AL |  | 20fps 1728 - HDR | rotate 0 | H264 | 1 | 3072x1728 | 3072 | 1728 | SD | 768 | 432 | 20fps 3072x1728 - SD | 6 |  |  | NBE-3503-AL | 1 | CPP_7_3
NBE-3503-AL | DINION IP 3000i IR | CPP_7_3 | NBE-3503-AL |  | 20fps 1728 - HDR | rotate 0 | H264 | 1 | 3072x1728 | 3072 | 1728 | copy other stream | 3072 | 1728 | 20fps 3072x1728 - copy other stream | 6 |  |  | NBE-3503-AL | 1 | CPP_7_3
NBE-3503-AL | DINION IP 3000i IR | CPP_7_3 | NBE-3503-AL |  | 20fps 1728 - HDR | rotate 0 | H264 | 1 | 3072x1728 | 3072 | 1728 | SD 4CIF resolution 4:3 format (cropped) | 720 | 480 | 20fps 3072x1728 - SD 4CIF resolution 4:3 format (cropped) | 6 |  |  | NBE-3503-AL | 1 | CPP_7_3
NBE-3503-AL | DINION IP 3000i IR | CPP_7_3 | NBE-3503-AL |  | 20fps 1728 - HDR | rotate 0 | H264 | 1 | 3072x1728 | 3072 | 1728 | SD ROI PTZ | 768 | 432 | 20fps 3072x1728 - SD ROI PTZ | 6 |  |  | NBE-3503-AL | 1 | CPP_7_3
NBE-3503-AL | DINION IP 3000i IR | CPP_7_3 | NBE-3503-AL |  | 20fps 1728 - HDR | rotate 0 | H264 | 1 | 3072x1728 | 3072 | 1728 | SD VGA (cropped) | 640 | 480 | 20fps 3072x1728 - SD VGA (cropped) | 6 |  |  | NBE-3503-AL | 1 | CPP_7_3
NBE-3503-AL | DINION IP 3000i IR | CPP_7_3 | NBE-3503-AL |  | 20fps 1728 - HDR | rotate 0 | H264 | 1 | 2720x1530 | 2720 | 1528 | 720p | 1280 | 720 | 20fps 2720x1530 - 720p | 6 |  |  | NBE-3503-AL | 1 | CPP_7_3
NBE-3503-AL | DINION IP 3000i IR | CPP_7_3 | NBE-3503-AL |  | 20fps 1728 - HDR | rotate 0 | H264 | 1 | 2720x1530 | 2720 | 1528 | SD | 768 | 432 | 20fps 2720x1530 - SD | 6 |  |  | NBE-3503-AL | 1 | CPP_7_3
NBE-3503-AL | DINION IP 3000i IR | CPP_7_3 | NBE-3503-AL |  | 20fps 1728 - HDR | rotate 0 | H264 | 1 | 2720x1530 | 2720 | 1528 | SD ROI PTZ | 768 | 432 | 20fps 2720x1530 - SD ROI PTZ | 6 |  |  | NBE-3503-AL | 1 | CPP_7_3
NBE-3503-AL | DINION IP 3000i IR | CPP_7_3 | NBE-3503-AL |  | 20fps 1728 - HDR | rotate 0 | H264 | 1 | 2720x1530 | 2720 | 1528 | 1280x1024 5:4 (cropped) | 1280 | 1024 | 20fps 2720x1530 - 1280x1024 5:4 (cropped) | 6 |  |  | NBE-3503-AL | 1 | CPP_7_3
NBE-3503-AL | DINION IP 3000i IR | CPP_7_3 | NBE-3503-AL |  | 20fps 1728 - HDR | rotate 0 | H264 | 1 | 2720x1530 | 2720 | 1528 | SD 4CIF resolution 4:3 format (cropped) | 720 | 480 | 20fps 2720x1530 - SD 4CIF resolution 4:3 format (cropped) | 6 |  |  | NBE-3503-AL | 1 | CPP_7_3
NBE-3503-AL | DINION IP 3000i IR | CPP_7_3 | NBE-3503-AL |  | 20fps 1728 - HDR | rotate 0 | H264 | 1 | 2720x1530 | 0 | 0 | SD VGA (cropped) | 0 | 0 | 20fps 2720x1530 - SD VGA (cropped) | 6 |  |  | NBE-3503-AL | 1 | CPP_7_3
NBE-3503-AL | DINION IP 3000i IR | CPP_7_3 | NBE-3503-AL |  | 20fps 1728 - HDR | rotate 0 | H264 | 1 | 2720x1530 | 0 | 0 | copy other stream | 0 | 0 | 20fps 2720x1530 - copy other stream | 6 |  |  | NBE-3503-AL | 1 | CPP_7_3
NBE-3503-AL | DINION IP 3000i IR | CPP_7_3 | NBE-3503-AL |  | 20fps 1728 - HDR | rotate 0 | H264 | 1 | 2304x1296 | 0 | 0 | 1080p | 0 | 0 | 20fps 2304x1296 - 1080p | 6 |  |  | NBE-3503-AL | 1 | CPP_7_3
NBE-3503-AL | DINION IP 3000i IR | CPP_7_3 | NBE-3503-AL |  | 20fps 1728 - HDR | rotate 0 | H264 | 1 | 2304x1296 | 0 | 0 | 720p | 0 | 0 | 20fps 2304x1296 - 720p | 6 |  |  | NBE-3503-AL | 1 | CPP_7_3
NBE-3503-AL | DINION IP 3000i IR | CPP_7_3 | NBE-3503-AL |  | 20fps 1728 - HDR | rotate 0 | H264 | 1 | 2304x1296 | 0 | 0 | SD | 0 | 0 | 20fps 2304x1296 - SD | 6 |  |  | NBE-3503-AL | 1 | CPP_7_3
NBE-3503-AL | DINION IP 3000i IR | CPP_7_3 | NBE-3503-AL |  | 20fps 1728 - HDR | rotate 0 | H264 | 1 | 2304x1296 | 0 | 0 | SD ROI PTZ | 0 | 0 | 20fps 2304x1296 - SD ROI PTZ | 6 |  |  | NBE-3503-AL | 1 | CPP_7_3
NBE-3503-AL | DINION IP 3000i IR | CPP_7_3 | NBE-3503-AL |  | 20fps 1728 - HDR | rotate 0 | H264 | 1 | 2304x1296 | 0 | 0 | 1280x1024 5:4 (cropped) | 0 | 0 | 20fps 2304x1296 - 1280x1024 5:4 (cropped) | 6 |  |  | NBE-3503-AL | 1 | CPP_7_3
NBE-3503-AL | DINION IP 3000i IR | CPP_7_3 | NBE-3503-AL |  | 20fps 1728 - HDR | rotate 0 | H264 | 1 | 2304x1296 | 0 | 0 | SD 4CIF resolution 4:3 format (cropped) | 0 | 0 | 20fps 2304x1296 - SD 4CIF resolution 4:3 format (cropped) | 6 |  |  | NBE-3503-AL | 1 | CPP_7_3
NBE-3503-AL | DINION IP 3000i IR | CPP_7_3 | NBE-3503-AL |  | 20fps 1728 - HDR | rotate 0 | H264 | 1 | 2304x1296 | 0 | 0 | SD VGA (cropped) | 0 | 0 | 20fps 2304x1296 - SD VGA (cropped) | 6 |  |  | NBE-3503-AL | 1 | CPP_7_3
NBE-3503-AL | DINION IP 3000i IR | CPP_7_3 | NBE-3503-AL |  | 20fps 1728 - HDR | rotate 0 | H264 | 1 | 2304x1296 | 0 | 0 | copy other stream | 0 | 0 | 20fps 2304x1296 - copy other stream | 6 |  |  | NBE-3503-AL | 1 | CPP_7_3
NBE-3503-AL | DINION IP 3000i IR | CPP_7_3 | NBE-3503-AL |  | 20fps 1728 - HDR | rotate 0 | H264 | 1 | 1080p | 0 | 0 | SD | 0 | 0 | 20fps 1080p - SD | 6 |  |  | NBE-3503-AL | 1 | CPP_7_3
NBE-3503-AL | DINION IP 3000i IR | CPP_7_3 | NBE-3503-AL |  | 20fps 1728 - HDR | rotate 0 | H265 | 1 | 2720x1530 | 2720 | 1528 | copy other stream | 2720 | 1528 | 20fps 2720x1530 - copy other stream | 6 |  |  | NBE-3503-AL | 1 | CPP_7_3
NBE-3503-AL | DINION IP 3000i IR | CPP_7_3 | NBE-3503-AL |  | 20fps 1728 - HDR | rotate 0 | H265 | 1 | 2304x1296 | 2304 | 1296 | 720p | 1280 | 720 | 20fps 2304x1296 - 720p | 6 |  |  | NBE-3503-AL | 1 | CPP_7_3
NBE-3503-AL | DINION IP 3000i IR | CPP_7_3 | NBE-3503-AL |  | 20fps 1728 - HDR | rotate 0 | H265 | 1 | 2304x1296 | 2304 | 1296 | SD | 768 | 432 | 20fps 2304x1296 - SD | 6 |  |  | NBE-3503-AL | 1 | CPP_7_3
NBE-3503-AL | DINION IP 3000i IR | CPP_7_3 | NBE-3503-AL |  | 20fps 1728 - HDR | rotate 0 | H265 | 1 | 2304x1296 | 2304 | 1296 | SD ROI PTZ | 768 | 432 | 20fps 2304x1296 - SD ROI PTZ | 6 |  |  | NBE-3503-AL | 1 | CPP_7_3
NBE-3503-AL | DINION IP 3000i IR | CPP_7_3 | NBE-3503-AL |  | 20fps 1728 - HDR | rotate 0 | H265 | 1 | 2304x1296 | 2304 | 1296 | 1280x1024 5:4 (cropped) | 1280 | 1024 | 20fps 2304x1296 - 1280x1024 5:4 (cropped) | 6 |  |  | NBE-3503-AL | 1 | CPP_7_3
NBE-3503-AL | DINION IP 3000i IR | CPP_7_3 | NBE-3503-AL |  | 20fps 1728 - HDR | rotate 0 | H265 | 1 | 2304x1296 | 2304 | 1296 | SD 4CIF resolution 4:3 format (cropped) | 720 | 480 | 20fps 2304x1296 - SD 4CIF resolution 4:3 format (cropped) | 6 |  |  | NBE-3503-AL | 1 | CPP_7_3
NBE-3503-AL | DINION IP 3000i IR | CPP_7_3 | NBE-3503-AL |  | 20fps 1728 - HDR | rotate 0 | H265 | 1 | 2304x1296 | 2304 | 1296 | SD VGA (cropped) | 640 | 480 | 20fps 2304x1296 - SD VGA (cropped) | 6 |  |  | NBE-3503-AL | 1 | CPP_7_3
NBE-3503-AL | DINION IP 3000i IR | CPP_7_3 | NBE-3503-AL |  | 20fps 1728 - HDR | rotate 0 | H265 | 1 | 2304x1296 | 2304 | 1296 | copy other stream | 2304 | 1296 | 20fps 2304x1296 - copy other stream | 6 |  |  | NBE-3503-AL | 1 | CPP_7_3
NBE-3503-AL | DINION IP 3000i IR | CPP_7_3 | NBE-3503-AL |  | 20fps 1728 - HDR | rotate 0 | H265 | 1 | 1080p | 0 | 0 | SD | 0 | 0 | 20fps 1080p - SD | 6 |  |  | NBE-3503-AL | 1 | CPP_7_3
NBE-3503-AL | DINION IP 3000i IR | CPP_7_3 | NBE-3503-AL |  | 20fps 1728 - HDR | rotate 0 | H265 | 1 | 1080p | 0 | 0 | 1080p | 0 | 0 | 20fps 1080p - 1080p | 6 |  |  | NBE-3503-AL | 1 | CPP_7_3
NBE-3503-AL | DINION IP 3000i IR | CPP_7_3 | NBE-3503-AL |  | 20fps 1728 - HDR | rotate 0 | H265 | 1 | 1080p | 0 | 0 | 720p | 0 | 0 | 20fps 1080p - 720p | 6 |  |  | NBE-3503-AL | 1 | CPP_7_3
NBE-3503-AL | DINION IP 3000i IR | CPP_7_3 | NBE-3503-AL |  | 20fps 1728 - HDR | rotate 0 | H265 | 1 | 1080p | 0 | 0 | 1280x1024 5:4 (cropped) | 0 | 0 | 20fps 1080p - 1280x1024 5:4 (cropped) | 6 |  |  | NBE-3503-AL | 1 | CPP_7_3
NBE-3503-AL | DINION IP 3000i IR | CPP_7_3 | NBE-3503-AL |  | 20fps 1728 - HDR | rotate 0 | H265 | 1 | 1080p | 1920 | 1080 | SD ROI PTZ | 0 | 0 | 20fps 1080p - SD ROI PTZ | 6 |  |  | NBE-3503-AL | 1 | CPP_7_3
NBE-3503-AL | DINION IP 3000i IR | CPP_7_3 | NBE-3503-AL |  | 20fps 1728 - HDR | rotate 0 | H265 | 1 | 1080p | 1920 | 1080 | SD 4CIF resolution 4:3 format (cropped) | 0 | 0 | 20fps 1080p - SD 4CIF resolution 4:3 format (cropped) | 6 |  |  | NBE-3503-AL | 1 | CPP_7_3
NBE-3503-AL | DINION IP 3000i IR | CPP_7_3 | NBE-3503-AL |  | 20fps 1728 - HDR | rotate 0 | H265 | 1 | 1080p | 1920 | 1080 | SD VGA (cropped) | 0 | 0 | 20fps 1080p - SD VGA (cropped) | 6 |  |  | NBE-3503-AL | 1 | CPP_7_3
NBE-3503-AL | DINION IP 3000i IR | CPP_7_3 | NBE-3503-AL |  | 20fps 1728 - HDR | rotate 0 | H265 | 1 | 720p | 1280 | 720 | 720p | 0 | 0 | 20fps 720p - 720p | 6 |  |  | NBE-3503-AL | 1 | CPP_7_3
NBE-3503-AL | DINION IP 3000i IR | CPP_7_3 | NBE-3503-AL |  | 20fps 1728 - HDR | rotate 0 | H265 | 1 | 720p | 1280 | 720 | SD | 0 | 0 | 20fps 720p - SD | 6 |  |  | NBE-3503-AL | 1 | CPP_7_3
NBE-3503-AL | DINION IP 3000i IR | CPP_7_3 | NBE-3503-AL |  | 20fps 1728 - HDR | rotate 0 | H265 | 1 | 720p | 1280 | 720 | SD ROI PTZ | 0 | 0 | 20fps 720p - SD ROI PTZ | 6 |  |  | NBE-3503-AL | 1 | CPP_7_3
NBE-3503-AL | DINION IP 3000i IR | CPP_7_3 | NBE-3503-AL |  | 20fps 1728 - HDR | rotate 0 | H265 | 1 | 720p | 1280 | 720 | SD 4CIF resolution 4:3 format (cropped) | 0 | 0 | 20fps 720p - SD 4CIF resolution 4:3 format (cropped) | 6 |  |  | NBE-3503-AL | 1 | CPP_7_3
NBE-3503-AL | DINION IP 3000i IR | CPP_7_3 | NBE-3503-AL |  | 20fps 1728 - HDR | rotate 0 | H265 | 1 | 720p | 1280 | 720 | SD VGA (cropped) | 0 | 0 | 20fps 720p - SD VGA (cropped) | 6 |  |  | NBE-3503-AL | 1 | CPP_7_3
NBE-3503-AL | DINION IP 3000i IR | CPP_7_3 | NBE-3503-AL |  | 20fps 1728 - HDR | rotate 0 | H265 | 1 | 1080p | 1920 | 1080 | SD | 768 | 432 | 20fps 1080p - SD | 6 |  |  | NBE-3503-AL | 1 | CPP_7_3
NBE-3503-AL | DINION IP 3000i IR | CPP_7_3 | NBE-3503-AL |  | 20fps 1728 - HDR | rotate 0 | H265 | 1 | 1080p | 1920 | 1080 | 1080p | 1920 | 1080 | 20fps 1080p - 1080p | 6 |  |  | NBE-3503-AL | 1 | CPP_7_3
NBE-3503-AL | DINION IP 3000i IR | CPP_7_3 | NBE-3503-AL |  | 20fps 1728 - HDR | rotate 0 | H265 | 1 | 1080p | 1920 | 1080 | 720p | 1280 | 720 | 20fps 1080p - 720p | 6 |  |  | NBE-3503-AL | 1 | CPP_7_3
NBE-3503-AL | DINION IP 3000i IR | CPP_7_3 | NBE-3503-AL |  | 20fps 1728 - HDR | rotate 0 | H265 | 1 | 1080p | 1920 | 1080 | 1280x1024 5:4 (cropped) | 1280 | 1024 | 20fps 1080p - 1280x1024 5:4 (cropped) | 6 |  |  | NBE-3503-AL | 1 | CPP_7_3
NBE-3503-AL | DINION IP 3000i IR | CPP_7_3 | NBE-3503-AL |  | 20fps 1728 - HDR | rotate 0 | H265 | 1 | 1080p | 1920 | 1080 | SD ROI PTZ | 768 | 432 | 20fps 1080p - SD ROI PTZ | 6 |  |  | NBE-3503-AL | 1 | CPP_7_3
NBE-3503-AL | DINION IP 3000i IR | CPP_7_3 | NBE-3503-AL |  | 20fps 1728 - HDR | rotate 0 | H265 | 1 | 1080p | 1920 | 1080 | SD 4CIF resolution 4:3 format (cropped) | 720 | 480 | 20fps 1080p - SD 4CIF resolution 4:3 format (cropped) | 6 |  |  | NBE-3503-AL | 1 | CPP_7_3
NBE-3503-AL | DINION IP 3000i IR | CPP_7_3 | NBE-3503-AL |  | 20fps 1728 - HDR | rotate 0 | H265 | 1 | 1080p | 1920 | 1080 | SD VGA (cropped) | 640 | 480 | 20fps 1080p - SD VGA (cropped) | 6 |  |  | NBE-3503-AL | 1 | CPP_7_3
NBE-3503-AL | DINION IP 3000i IR | CPP_7_3 | NBE-3503-AL |  | 20fps 1728 - HDR | rotate 0 | H265 | 1 | 720p | 1280 | 720 | 720p | 1280 | 720 | 20fps 720p - 720p | 6 |  |  | NBE-3503-AL | 1 | CPP_7_3
NBE-3503-AL | DINION IP 3000i IR | CPP_7_3 | NBE-3503-AL |  | 20fps 1728 - HDR | rotate 0 | H265 | 1 | 720p | 1280 | 720 | SD | 768 | 432 | 20fps 720p - SD | 6 |  |  | NBE-3503-AL | 1 | CPP_7_3
NBE-3503-AL | DINION IP 3000i IR | CPP_7_3 | NBE-3503-AL |  | 20fps 1728 - HDR | rotate 0 | H265 | 1 | 720p | 1280 | 720 | SD ROI PTZ | 768 | 432 | 20fps 720p - SD ROI PTZ | 6 |  |  | NBE-3503-AL | 1 | CPP_7_3
NBE-3503-AL | DINION IP 3000i IR | CPP_7_3 | NBE-3503-AL |  | 20fps 1728 - HDR | rotate 0 | H265 | 1 | 720p | 1280 | 720 | SD 4CIF resolution 4:3 format (cropped) | 720 | 480 | 20fps 720p - SD 4CIF resolution 4:3 format (cropped) | 6 |  |  | NBE-3503-AL | 1 | CPP_7_3
NBE-3503-AL | DINION IP 3000i IR | CPP_7_3 | NBE-3503-AL |  | 20fps 1728 - HDR | rotate 0 | H265 | 1 | 720p | 1280 | 720 | SD VGA (cropped) | 640 | 480 | 20fps 720p - SD VGA (cropped) | 6 |  |  | NBE-3503-AL | 1 | CPP_7_3
NBE-3503-AL | DINION IP 3000i IR | CPP_7_3 | NBE-3503-AL |  | 20fps 1728 - HDR | rotate 90 | H264 | 1 | 2720x1530 | 1528 | 2720 | copy other stream | 0 | 0 | 20fps 2720x1530 - copy other stream | 6 |  |  | NBE-3503-AL | 1 | CPP_7_3
NBE-3503-AL | DINION IP 3000i IR | CPP_7_3 | NBE-3503-AL |  | 20fps 1728 - HDR | rotate 90 | H264 | 1 | 2304x1296 | 1296 | 2304 | 720p | 0 | 0 | 20fps 2304x1296 - 720p | 6 |  |  | NBE-3503-AL | 1 | CPP_7_3
NBE-3503-AL | DINION IP 3000i IR | CPP_7_3 | NBE-3503-AL |  | 20fps 1728 - HDR | rotate 90 | H264 | 1 | 2304x1296 | 1296 | 2304 | SD | 0 | 0 | 20fps 2304x1296 - SD | 6 |  |  | NBE-3503-AL | 1 | CPP_7_3
NBE-3503-AL | DINION IP 3000i IR | CPP_7_3 | NBE-3503-AL |  | 20fps 1728 - HDR | rotate 90 | H264 | 1 | 2304x1296 | 1296 | 2304 | SD ROI PTZ | 0 | 0 | 20fps 2304x1296 - SD ROI PTZ | 6 |  |  | NBE-3503-AL | 1 | CPP_7_3
NBE-3503-AL | DINION IP 3000i IR | CPP_7_3 | NBE-3503-AL |  | 20fps 1728 - HDR | rotate 90 | H264 | 1 | 2304x1296 | 0 | 0 | 1280x1024 5:4 (cropped) | 0 | 0 | 20fps 2304x1296 - 1280x1024 5:4 (cropped) | 6 |  |  | NBE-3503-AL | 1 | CPP_7_3
NBE-3503-AL | DINION IP 3000i IR | CPP_7_3 | NBE-3503-AL |  | 20fps 1728 - HDR | rotate 90 | H264 | 1 | 2304x1296 | 0 | 0 | SD 4CIF resolution 4:3 format (cropped) | 0 | 0 | 20fps 2304x1296 - SD 4CIF resolution 4:3 format (cropped) | 6 |  |  | NBE-3503-AL | 1 | CPP_7_3
NBE-3503-AL | DINION IP 3000i IR | CPP_7_3 | NBE-3503-AL |  | 20fps 1728 - HDR | rotate 90 | H264 | 1 | 2304x1296 | 0 | 0 | SD VGA (cropped) | 0 | 0 | 20fps 2304x1296 - SD VGA (cropped) | 6 |  |  | NBE-3503-AL | 1 | CPP_7_3
NBE-3503-AL | DINION IP 3000i IR | CPP_7_3 | NBE-3503-AL |  | 20fps 1728 - HDR | rotate 90 | H264 | 1 | 2304x1296 | 0 | 0 | copy other stream | 0 | 0 | 20fps 2304x1296 - copy other stream | 6 |  |  | NBE-3503-AL | 1 | CPP_7_3
NBE-3503-AL | DINION IP 3000i IR | CPP_7_3 | NBE-3503-AL |  | 20fps 1728 - HDR | rotate 90 | H264 | 1 | 1080p | 0 | 0 | SD | 0 | 0 | 20fps 1080p - SD | 6 |  |  | NBE-3503-AL | 1 | CPP_7_3
NBE-3503-AL | DINION IP 3000i IR | CPP_7_3 | NBE-3503-AL |  | 20fps 1728 - HDR | rotate 90 | H264 | 1 | 1080p | 0 | 0 | 1080p | 0 | 0 | 20fps 1080p - 1080p | 6 |  |  | NBE-3503-AL | 1 | CPP_7_3
NBE-3503-AL | DINION IP 3000i IR | CPP_7_3 | NBE-3503-AL |  | 20fps 1728 - HDR | rotate 90 | H264 | 1 | 1080p | 0 | 0 | 720p | 0 | 0 | 20fps 1080p - 720p | 6 |  |  | NBE-3503-AL | 1 | CPP_7_3
NBE-3503-AL | DINION IP 3000i IR | CPP_7_3 | NBE-3503-AL |  | 20fps 1728 - HDR | rotate 90 | H264 | 1 | 1080p | 0 | 0 | 1280x1024 5:4 (cropped) | 0 | 0 | 20fps 1080p - 1280x1024 5:4 (cropped) | 6 |  |  | NBE-3503-AL | 1 | CPP_7_3
NBE-3503-AL | DINION IP 3000i IR | CPP_7_3 | NBE-3503-AL |  | 20fps 1728 - HDR | rotate 90 | H264 | 1 | 1080p | 0 | 0 | SD ROI PTZ | 0 | 0 | 20fps 1080p - SD ROI PTZ | 6 |  |  | NBE-3503-AL | 1 | CPP_7_3
NBE-3503-AL | DINION IP 3000i IR | CPP_7_3 | NBE-3503-AL |  | 20fps 1728 - HDR | rotate 90 | H264 | 1 | 1080p | 0 | 0 | SD 4CIF resolution 4:3 format (cropped) | 0 | 0 | 20fps 1080p - SD 4CIF resolution 4:3 format (cropped) | 6 |  |  | NBE-3503-AL | 1 | CPP_7_3
NBE-3503-AL | DINION IP 3000i IR | CPP_7_3 | NBE-3503-AL |  | 20fps 1728 - HDR | rotate 90 | H264 | 1 | 1080p | 0 | 0 | SD VGA (cropped) | 0 | 0 | 20fps 1080p - SD VGA (cropped) | 6 |  |  | NBE-3503-AL | 1 | CPP_7_3
NBE-3503-AL | DINION IP 3000i IR | CPP_7_3 | NBE-3503-AL |  | 20fps 1728 - HDR | rotate 90 | H264 | 1 | 720p | 720 | 1280 | 720p | 720 | 1280 | 20fps 720p - 720p | 6 |  |  | NBE-3503-AL | 1 | CPP_7_3
NBE-3503-AL | DINION IP 3000i IR | CPP_7_3 | NBE-3503-AL |  | 20fps 1728 - HDR | rotate 90 | H264 | 1 | 720p | 720 | 1280 | SD | 432 | 768 | 20fps 720p - SD | 6 |  |  | NBE-3503-AL | 1 | CPP_7_3
NBE-3503-AL | DINION IP 3000i IR | CPP_7_3 | NBE-3503-AL |  | 20fps 1728 - HDR | rotate 90 | H264 | 1 | 720p | 720 | 1280 | SD ROI PTZ | 432 | 768 | 20fps 720p - SD ROI PTZ | 6 |  |  | NBE-3503-AL | 1 | CPP_7_3
NBE-3503-AL | DINION IP 3000i IR | CPP_7_3 | NBE-3503-AL |  | 20fps 1728 - HDR | rotate 90 | H264 | 1 | 720p | 720 | 1280 | SD 4CIF resolution 4:3 format (cropped) | 480 | 720 | 20fps 720p - SD 4CIF resolution 4:3 format (cropped) | 6 |  |  | NBE-3503-AL | 1 | CPP_7_3
NBE-3503-AL | DINION IP 3000i IR | CPP_7_3 | NBE-3503-AL |  | 20fps 1728 - HDR | rotate 90 | H264 | 1 | 720p | 720 | 1280 | SD VGA (cropped) | 480 | 640 | 20fps 720p - SD VGA (cropped) | 6 |  |  | NBE-3503-AL | 1 | CPP_7_3
NBE-3503-AL | DINION IP 3000i IR | CPP_7_3 | NBE-3503-AL |  | 20fps 1728 - HDR | rotate 90 | H264 | 1 | 2720x1530 | 1528 | 2720 | copy other stream | 1528 | 2720 | 20fps 2720x1530 - copy other stream | 6 |  |  | NBE-3503-AL | 1 | CPP_7_3
NBE-3503-AL | DINION IP 3000i IR | CPP_7_3 | NBE-3503-AL |  | 20fps 1728 - HDR | rotate 90 | H264 | 1 | 2304x1296 | 1296 | 2304 | 720p | 720 | 1280 | 20fps 2304x1296 - 720p | 6 |  |  | NBE-3503-AL | 1 | CPP_7_3
NBE-3503-AL | DINION IP 3000i IR | CPP_7_3 | NBE-3503-AL |  | 20fps 1728 - HDR | rotate 90 | H264 | 1 | 2304x1296 | 1296 | 2304 | SD | 432 | 768 | 20fps 2304x1296 - SD | 6 |  |  | NBE-3503-AL | 1 | CPP_7_3
NBE-3503-AL | DINION IP 3000i IR | CPP_7_3 | NBE-3503-AL |  | 20fps 1728 - HDR | rotate 90 | H264 | 1 | 2304x1296 | 1296 | 2304 | SD ROI PTZ | 432 | 768 | 20fps 2304x1296 - SD ROI PTZ | 6 |  |  | NBE-3503-AL | 1 | CPP_7_3
NBE-3503-AL | DINION IP 3000i IR | CPP_7_3 | NBE-3503-AL |  | 20fps 1728 - HDR | rotate 90 | H264 | 1 | 2304x1296 | 1296 | 2304 | 1280x1024 5:4 (cropped) | 1024 | 1280 | 20fps 2304x1296 - 1280x1024 5:4 (cropped) | 6 |  |  | NBE-3503-AL | 1 | CPP_7_3
NBE-3503-AL | DINION IP 3000i IR | CPP_7_3 | NBE-3503-AL |  | 20fps 1728 - HDR | rotate 90 | H264 | 1 | 2304x1296 | 1296 | 2304 | SD 4CIF resolution 4:3 format (cropped) | 480 | 720 | 20fps 2304x1296 - SD 4CIF resolution 4:3 format (cropped) | 6 |  |  | NBE-3503-AL | 1 | CPP_7_3
NBE-3503-AL | DINION IP 3000i IR | CPP_7_3 | NBE-3503-AL |  | 20fps 1728 - HDR | rotate 90 | H264 | 1 | 2304x1296 | 1296 | 2304 | SD VGA (cropped) | 480 | 640 | 20fps 2304x1296 - SD VGA (cropped) | 6 |  |  | NBE-3503-AL | 1 | CPP_7_3
NBE-3503-AL | DINION IP 3000i IR | CPP_7_3 | NBE-3503-AL |  | 20fps 1728 - HDR | rotate 90 | H264 | 1 | 2304x1296 | 1296 | 2304 | copy other stream | 1296 | 2304 | 20fps 2304x1296 - copy other stream | 6 |  |  | NBE-3503-AL | 1 | CPP_7_3
NBE-3503-AL | DINION IP 3000i IR | CPP_7_3 | NBE-3503-AL |  | 20fps 1728 - HDR | rotate 90 | H264 | 1 | 1080p | 1080 | 1920 | SD | 432 | 768 | 20fps 1080p - SD | 6 |  |  | NBE-3503-AL | 1 | CPP_7_3
NBE-3503-AL | DINION IP 3000i IR | CPP_7_3 | NBE-3503-AL |  | 20fps 1728 - HDR | rotate 90 | H264 | 1 | 1080p | 1080 | 1920 | 1080p | 1080 | 1920 | 20fps 1080p - 1080p | 6 |  |  | NBE-3503-AL | 1 | CPP_7_3
NBE-3503-AL | DINION IP 3000i IR | CPP_7_3 | NBE-3503-AL |  | 20fps 1728 - HDR | rotate 90 | H264 | 1 | 1080p | 1080 | 1920 | 720p | 720 | 1280 | 20fps 1080p - 720p | 6 |  |  | NBE-3503-AL | 1 | CPP_7_3
NBE-3503-AL | DINION IP 3000i IR | CPP_7_3 | NBE-3503-AL |  | 20fps 1728 - HDR | rotate 90 | H264 | 1 | 1080p | 1080 | 1920 | 1280x1024 5:4 (cropped) | 1024 | 1280 | 20fps 1080p - 1280x1024 5:4 (cropped) | 6 |  |  | NBE-3503-AL | 1 | CPP_7_3
NBE-3503-AL | DINION IP 3000i IR | CPP_7_3 | NBE-3503-AL |  | 20fps 1728 - HDR | rotate 90 | H264 | 1 | 1080p | 1080 | 1920 | SD ROI PTZ | 432 | 768 | 20fps 1080p - SD ROI PTZ | 6 |  |  | NBE-3503-AL | 1 | CPP_7_3
NBE-3503-AL | DINION IP 3000i IR | CPP_7_3 | NBE-3503-AL |  | 20fps 1728 - HDR | rotate 90 | H264 | 1 | 1080p | 1080 | 1920 | SD 4CIF resolution 4:3 format (cropped) | 480 | 720 | 20fps 1080p - SD 4CIF resolution 4:3 format (cropped) | 6 |  |  | NBE-3503-AL | 1 | CPP_7_3
NBE-3503-AL | DINION IP 3000i IR | CPP_7_3 | NBE-3503-AL |  | 20fps 1728 - HDR | rotate 90 | H264 | 1 | 1080p | 1080 | 1920 | SD VGA (cropped) | 480 | 640 | 20fps 1080p - SD VGA (cropped) | 6 |  |  | NBE-3503-AL | 1 | CPP_7_3
NBE-3503-AL | DINION IP 3000i IR | CPP_7_3 | NBE-3503-AL |  | 20fps 1728 - HDR | rotate 90 | H265 | 1 | 2720x1530 | 1528 | 2720 | copy other stream | 1528 | 2720 | 20fps 2720x1530 - copy other stream | 6 |  |  | NBE-3503-AL | 1 | CPP_7_3
NBE-3503-AL | DINION IP 3000i IR | CPP_7_3 | NBE-3503-AL |  | 20fps 1728 - HDR | rotate 90 | H265 | 1 | 2304x1296 | 1296 | 2304 | 720p | 720 | 1280 | 20fps 2304x1296 - 720p | 6 |  |  | NBE-3503-AL | 1 | CPP_7_3
NBE-3503-AL | DINION IP 3000i IR | CPP_7_3 | NBE-3503-AL |  | 20fps 1728 - HDR | rotate 90 | H265 | 1 | 2304x1296 | 1296 | 2304 | SD | 432 | 768 | 20fps 2304x1296 - SD | 6 |  |  | NBE-3503-AL | 1 | CPP_7_3
NBE-3503-AL | DINION IP 3000i IR | CPP_7_3 | NBE-3503-AL |  | 20fps 1728 - HDR | rotate 90 | H265 | 1 | 2304x1296 | 1296 | 2304 | SD ROI PTZ | 432 | 768 | 20fps 2304x1296 - SD ROI PTZ | 6 |  |  | NBE-3503-AL | 1 | CPP_7_3
NBE-3503-AL | DINION IP 3000i IR | CPP_7_3 | NBE-3503-AL |  | 20fps 1728 - HDR | rotate 90 | H265 | 1 | 2304x1296 | 1296 | 2304 | 1280x1024 5:4 (cropped) | 1024 | 1280 | 20fps 2304x1296 - 1280x1024 5:4 (cropped) | 6 |  |  | NBE-3503-AL | 1 | CPP_7_3
NBE-3503-AL | DINION IP 3000i IR | CPP_7_3 | NBE-3503-AL |  | 20fps 1728 - HDR | rotate 90 | H265 | 1 | 2304x1296 | 1296 | 2304 | SD 4CIF resolution 4:3 format (cropped) | 480 | 720 | 20fps 2304x1296 - SD 4CIF resolution 4:3 format (cropped) | 6 |  |  | NBE-3503-AL | 1 | CPP_7_3
NBE-3503-AL | DINION IP 3000i IR | CPP_7_3 | NBE-3503-AL |  | 20fps 1728 - HDR | rotate 90 | H265 | 1 | 2304x1296 | 1296 | 2304 | SD VGA (cropped) | 480 | 640 | 20fps 2304x1296 - SD VGA (cropped) | 6 |  |  | NBE-3503-AL | 1 | CPP_7_3
NBE-3503-AL | DINION IP 3000i IR | CPP_7_3 | NBE-3503-AL |  | 20fps 1728 - HDR | rotate 90 | H265 | 1 | 2304x1296 | 1296 | 2304 | copy other stream | 1296 | 2304 | 20fps 2304x1296 - copy other stream | 6 |  |  | NBE-3503-AL | 1 | CPP_7_3
NBE-3503-AL | DINION IP 3000i IR | CPP_7_3 | NBE-3503-AL |  | 20fps 1728 - HDR | rotate 90 | H265 | 1 | 1080p | 0 | 0 | SD | 0 | 0 | 20fps 1080p - SD | 6 |  |  | NBE-3503-AL | 1 | CPP_7_3
NBE-3503-AL | DINION IP 3000i IR | CPP_7_3 | NBE-3503-AL |  | 20fps 1728 - HDR | rotate 90 | H265 | 1 | 1080p | 0 | 0 | 1080p | 0 | 0 | 20fps 1080p - 1080p | 6 |  |  | NBE-3503-AL | 1 | CPP_7_3
NBE-3503-AL | DINION IP 3000i IR | CPP_7_3 | NBE-3503-AL |  | 20fps 1728 - HDR | rotate 90 | H265 | 1 | 1080p | 0 | 0 | 720p | 0 | 0 | 20fps 1080p - 720p | 6 |  |  | NBE-3503-AL | 1 | CPP_7_3
NBE-3503-AL | DINION IP 3000i IR | CPP_7_3 | NBE-3503-AL |  | 20fps 1728 - HDR | rotate 90 | H265 | 1 | 1080p | 0 | 0 | 1280x1024 5:4 (cropped) | 0 | 0 | 20fps 1080p - 1280x1024 5:4 (cropped) | 6 |  |  | NBE-3503-AL | 1 | CPP_7_3
NBE-3503-AL | DINION IP 3000i IR | CPP_7_3 | NBE-3503-AL |  | 20fps 1728 - HDR | rotate 90 | H265 | 1 | 1080p | 1080 | 1920 | SD ROI PTZ | 0 | 0 | 20fps 1080p - SD ROI PTZ | 6 |  |  | NBE-3503-AL | 1 | CPP_7_3
NBE-3503-AL | DINION IP 3000i IR | CPP_7_3 | NBE-3503-AL |  | 20fps 1728 - HDR | rotate 90 | H265 | 1 | 1080p | 1080 | 1920 | SD 4CIF resolution 4:3 format (cropped) | 0 | 0 | 20fps 1080p - SD 4CIF resolution 4:3 format (cropped) | 6 |  |  | NBE-3503-AL | 1 | CPP_7_3
NBE-3503-AL | DINION IP 3000i IR | CPP_7_3 | NBE-3503-AL |  | 20fps 1728 - HDR | rotate 90 | H265 | 1 | 1080p | 1080 | 1920 | SD VGA (cropped) | 0 | 0 | 20fps 1080p - SD VGA (cropped) | 6 |  |  | NBE-3503-AL | 1 | CPP_7_3
NBE-3503-AL | DINION IP 3000i IR | CPP_7_3 | NBE-3503-AL |  | 20fps 1728 - HDR | rotate 90 | H265 | 1 | 720p | 720 | 1280 | 720p | 0 | 0 | 20fps 720p - 720p | 6 |  |  | NBE-3503-AL | 1 | CPP_7_3
NBE-3503-AL | DINION IP 3000i IR | CPP_7_3 | NBE-3503-AL |  | 20fps 1728 - HDR | rotate 90 | H265 | 1 | 720p | 720 | 1280 | SD | 0 | 0 | 20fps 720p - SD | 6 |  |  | NBE-3503-AL | 1 | CPP_7_3
NBE-3503-AL | DINION IP 3000i IR | CPP_7_3 | NBE-3503-AL |  | 20fps 1728 - HDR | rotate 90 | H265 | 1 | 720p | 720 | 1280 | SD ROI PTZ | 0 | 0 | 20fps 720p - SD ROI PTZ | 6 |  |  | NBE-3503-AL | 1 | CPP_7_3
NBE-3503-AL | DINION IP 3000i IR | CPP_7_3 | NBE-3503-AL |  | 20fps 1728 - HDR | rotate 90 | H265 | 1 | 720p | 720 | 1280 | SD 4CIF resolution 4:3 format (cropped) | 0 | 0 | 20fps 720p - SD 4CIF resolution 4:3 format (cropped) | 6 |  |  | NBE-3503-AL | 1 | CPP_7_3
NBE-3503-AL | DINION IP 3000i IR | CPP_7_3 | NBE-3503-AL |  | 20fps 1728 - HDR | rotate 90 | H265 | 1 | 720p | 720 | 1280 | SD VGA (cropped) | 0 | 0 | 20fps 720p - SD VGA (cropped) | 6 |  |  | NBE-3503-AL | 1 | CPP_7_3
NBE-3503-AL | DINION IP 3000i IR | CPP_7_3 | NBE-3503-AL |  | 20fps 1728 - HDR | rotate 90 | H265 | 1 | 1080p | 1080 | 1920 | SD | 432 | 768 | 20fps 1080p - SD | 6 |  |  | NBE-3503-AL | 1 | CPP_7_3
NBE-3503-AL | DINION IP 3000i IR | CPP_7_3 | NBE-3503-AL |  | 20fps 1728 - HDR | rotate 90 | H265 | 1 | 1080p | 1080 | 1920 | 1080p | 1080 | 1920 | 20fps 1080p - 1080p | 6 |  |  | NBE-3503-AL | 1 | CPP_7_3
NBE-3503-AL | DINION IP 3000i IR | CPP_7_3 | NBE-3503-AL |  | 20fps 1728 - HDR | rotate 90 | H265 | 1 | 1080p | 1080 | 1920 | 720p | 720 | 1280 | 20fps 1080p - 720p | 6 |  |  | NBE-3503-AL | 1 | CPP_7_3
NBE-3503-AL | DINION IP 3000i IR | CPP_7_3 | NBE-3503-AL |  | 20fps 1728 - HDR | rotate 90 | H265 | 1 | 1080p | 1080 | 1920 | 1280x1024 5:4 (cropped) | 1024 | 1280 | 20fps 1080p - 1280x1024 5:4 (cropped) | 6 |  |  | NBE-3503-AL | 1 | CPP_7_3
NBE-3503-AL | DINION IP 3000i IR | CPP_7_3 | NBE-3503-AL |  | 20fps 1728 - HDR | rotate 90 | H265 | 1 | 1080p | 1080 | 1920 | SD ROI PTZ | 432 | 768 | 20fps 1080p - SD ROI PTZ | 6 |  |  | NBE-3503-AL | 1 | CPP_7_3
NBE-3503-AL | DINION IP 3000i IR | CPP_7_3 | NBE-3503-AL |  | 20fps 1728 - HDR | rotate 90 | H265 | 1 | 1080p | 1080 | 1920 | SD 4CIF resolution 4:3 format (cropped) | 480 | 720 | 20fps 1080p - SD 4CIF resolution 4:3 format (cropped) | 6 |  |  | NBE-3503-AL | 1 | CPP_7_3
NBE-3503-AL | DINION IP 3000i IR | CPP_7_3 | NBE-3503-AL |  | 20fps 1728 - HDR | rotate 90 | H265 | 1 | 1080p | 1080 | 1920 | SD VGA (cropped) | 480 | 640 | 20fps 1080p - SD VGA (cropped) | 6 |  |  | NBE-3503-AL | 1 | CPP_7_3
NBE-3503-AL | DINION IP 3000i IR | CPP_7_3 | NBE-3503-AL |  | 20fps 1728 - HDR | rotate 90 | H265 | 1 | 720p | 720 | 1280 | 720p | 720 | 1280 | 20fps 720p - 720p | 6 |  |  | NBE-3503-AL | 1 | CPP_7_3
NBE-3503-AL | DINION IP 3000i IR | CPP_7_3 | NBE-3503-AL |  | 20fps 1728 - HDR | rotate 90 | H265 | 1 | 720p | 720 | 1280 | SD | 432 | 768 | 20fps 720p - SD | 6 |  |  | NBE-3503-AL | 1 | CPP_7_3
NBE-3503-AL | DINION IP 3000i IR | CPP_7_3 | NBE-3503-AL |  | 20fps 1728 - HDR | rotate 90 | H265 | 1 | 720p | 720 | 1280 | SD ROI PTZ | 432 | 768 | 20fps 720p - SD ROI PTZ | 6 |  |  | NBE-3503-AL | 1 | CPP_7_3
NBE-3503-AL | DINION IP 3000i IR | CPP_7_3 | NBE-3503-AL |  | 20fps 1728 - HDR | rotate 90 | H265 | 1 | 720p | 720 | 1280 | SD 4CIF resolution 4:3 format (cropped) | 480 | 720 | 20fps 720p - SD 4CIF resolution 4:3 format (cropped) | 6 |  |  | NBE-3503-AL | 1 | CPP_7_3
NBE-3503-AL | DINION IP 3000i IR | CPP_7_3 | NBE-3503-AL |  | 20fps 1728 - HDR | rotate 90 | H265 | 1 | 720p | 720 | 1280 | SD VGA (cropped) | 480 | 640 | 20fps 720p - SD VGA (cropped) | 6 |  |  | NBE-3503-AL | 1 | CPP_7_3
NBE-4502-AL | DINION IP 4000i IR | CPP_7_3 | NBE-4502-AL |  | 30fps 1080 | rotate 0 | H264 | 1 | 1080p | 1920 | 1080 | SD | 768 | 432 | 30fps 1080p - SD | 7 | 7 | DINION IP 4000i IR (NBE-4502-AL) | NBE-4502-AL | 1 | CPP_7_3
NBE-4502-AL | DINION IP 4000i IR | CPP_7_3 | NBE-4502-AL |  | 30fps 1080 | rotate 0 | H264 | 1 | 1080p | 1920 | 1080 | 1080p | 1920 | 1080 | 30fps 1080p - 1080p | 7 |  |  | NBE-4502-AL | 1 | CPP_7_3
NBE-4502-AL | DINION IP 4000i IR | CPP_7_3 | NBE-4502-AL |  | 30fps 1080 | rotate 0 | H264 | 1 | 1080p | 1920 | 1080 | 720p | 1280 | 720 | 30fps 1080p - 720p | 7 |  |  | NBE-4502-AL | 1 | CPP_7_3
NBE-4502-AL | DINION IP 4000i IR | CPP_7_3 | NBE-4502-AL |  | 30fps 1080 | rotate 0 | H264 | 1 | 1080p | 1920 | 1080 | 1280x1024 5:4 (cropped) | 1280 | 1024 | 30fps 1080p - 1280x1024 5:4 (cropped) | 7 |  |  | NBE-4502-AL | 1 | CPP_7_3
NBE-4502-AL | DINION IP 4000i IR | CPP_7_3 | NBE-4502-AL |  | 30fps 1080 | rotate 0 | H264 | 1 | 1080p | 1920 | 1080 | SD ROI PTZ | 768 | 432 | 30fps 1080p - SD ROI PTZ | 7 |  |  | NBE-4502-AL | 1 | CPP_7_3
NBE-4502-AL | DINION IP 4000i IR | CPP_7_3 | NBE-4502-AL |  | 30fps 1080 | rotate 0 | H264 | 1 | 1080p | 1920 | 1080 | SD 4CIF resolution 4:3 format (cropped) | 720 | 480 | 30fps 1080p - SD 4CIF resolution 4:3 format (cropped) | 7 |  |  | NBE-4502-AL | 1 | CPP_7_3
NBE-4502-AL | DINION IP 4000i IR | CPP_7_3 | NBE-4502-AL |  | 30fps 1080 | rotate 0 | H264 | 1 | 1080p | 1920 | 1080 | SD VGA (cropped) | 640 | 480 | 30fps 1080p - SD VGA (cropped) | 7 |  |  | NBE-4502-AL | 1 | CPP_7_3
NBE-4502-AL | DINION IP 4000i IR | CPP_7_3 | NBE-4502-AL |  | 30fps 1080 | rotate 0 | H264 | 1 | 720p | 1280 | 720 | 720p | 1280 | 720 | 30fps 720p - 720p | 7 |  |  | NBE-4502-AL | 1 | CPP_7_3
NBE-4502-AL | DINION IP 4000i IR | CPP_7_3 | NBE-4502-AL |  | 30fps 1080 | rotate 0 | H264 | 1 | 720p | 1280 | 720 | SD | 768 | 432 | 30fps 720p - SD | 7 |  |  | NBE-4502-AL | 1 | CPP_7_3
NBE-4502-AL | DINION IP 4000i IR | CPP_7_3 | NBE-4502-AL |  | 30fps 1080 | rotate 0 | H264 | 1 | 720p | 1280 | 720 | SD ROI PTZ | 768 | 432 | 30fps 720p - SD ROI PTZ | 7 |  |  | NBE-4502-AL | 1 | CPP_7_3
NBE-4502-AL | DINION IP 4000i IR | CPP_7_3 | NBE-4502-AL |  | 30fps 1080 | rotate 0 | H264 | 1 | 720p | 1280 | 720 | SD 4CIF resolution 4:3 format (cropped) | 720 | 480 | 30fps 720p - SD 4CIF resolution 4:3 format (cropped) | 7 |  |  | NBE-4502-AL | 1 | CPP_7_3
NBE-4502-AL | DINION IP 4000i IR | CPP_7_3 | NBE-4502-AL |  | 30fps 1080 | rotate 0 | H264 | 1 | 720p | 1280 | 720 | SD VGA (cropped) | 640 | 480 | 30fps 720p - SD VGA (cropped) | 7 |  |  | NBE-4502-AL | 1 | CPP_7_3
NBE-4502-AL | DINION IP 4000i IR | CPP_7_3 | NBE-4502-AL |  | 30fps 1080 | rotate 0 | H265 | 1 | 1080p | 1920 | 1080 | SD | 768 | 432 | 30fps 1080p - SD | 7 |  |  | NBE-4502-AL | 1 | CPP_7_3
NBE-4502-AL | DINION IP 4000i IR | CPP_7_3 | NBE-4502-AL |  | 30fps 1080 | rotate 0 | H265 | 1 | 1080p | 1920 | 1080 | 1080p | 1920 | 1080 | 30fps 1080p - 1080p | 7 |  |  | NBE-4502-AL | 1 | CPP_7_3
NBE-4502-AL | DINION IP 4000i IR | CPP_7_3 | NBE-4502-AL |  | 30fps 1080 | rotate 0 | H265 | 1 | 1080p | 1920 | 1080 | 720p | 1280 | 720 | 30fps 1080p - 720p | 7 |  |  | NBE-4502-AL | 1 | CPP_7_3
NBE-4502-AL | DINION IP 4000i IR | CPP_7_3 | NBE-4502-AL |  | 30fps 1080 | rotate 0 | H265 | 1 | 1080p | 1920 | 1080 | 1280x1024 5:4 (cropped) | 1280 | 1024 | 30fps 1080p - 1280x1024 5:4 (cropped) | 7 |  |  | NBE-4502-AL | 1 | CPP_7_3
NBE-4502-AL | DINION IP 4000i IR | CPP_7_3 | NBE-4502-AL |  | 30fps 1080 | rotate 0 | H265 | 1 | 1080p | 1920 | 1080 | SD ROI PTZ | 768 | 432 | 30fps 1080p - SD ROI PTZ | 7 |  |  | NBE-4502-AL | 1 | CPP_7_3
NBE-4502-AL | DINION IP 4000i IR | CPP_7_3 | NBE-4502-AL |  | 30fps 1080 | rotate 0 | H265 | 1 | 1080p | 1920 | 1080 | SD 4CIF resolution 4:3 format (cropped) | 720 | 480 | 30fps 1080p - SD 4CIF resolution 4:3 format (cropped) | 7 |  |  | NBE-4502-AL | 1 | CPP_7_3
NBE-4502-AL | DINION IP 4000i IR | CPP_7_3 | NBE-4502-AL |  | 30fps 1080 | rotate 0 | H265 | 1 | 1080p | 1920 | 1080 | SD VGA (cropped) | 640 | 480 | 30fps 1080p - SD VGA (cropped) | 7 |  |  | NBE-4502-AL | 1 | CPP_7_3
NBE-4502-AL | DINION IP 4000i IR | CPP_7_3 | NBE-4502-AL |  | 30fps 1080 | rotate 0 | H265 | 1 | 720p | 1280 | 720 | 720p | 1280 | 720 | 30fps 720p - 720p | 7 |  |  | NBE-4502-AL | 1 | CPP_7_3
NBE-4502-AL | DINION IP 4000i IR | CPP_7_3 | NBE-4502-AL |  | 30fps 1080 | rotate 0 | H265 | 1 | 720p | 1280 | 720 | SD | 768 | 432 | 30fps 720p - SD | 7 |  |  | NBE-4502-AL | 1 | CPP_7_3
NBE-4502-AL | DINION IP 4000i IR | CPP_7_3 | NBE-4502-AL |  | 30fps 1080 | rotate 0 | H265 | 1 | 720p | 1280 | 720 | SD ROI PTZ | 768 | 432 | 30fps 720p - SD ROI PTZ | 7 |  |  | NBE-4502-AL | 1 | CPP_7_3
NBE-4502-AL | DINION IP 4000i IR | CPP_7_3 | NBE-4502-AL |  | 30fps 1080 | rotate 0 | H265 | 1 | 720p | 1280 | 720 | SD 4CIF resolution 4:3 format (cropped) | 720 | 480 | 30fps 720p - SD 4CIF resolution 4:3 format (cropped) | 7 |  |  | NBE-4502-AL | 1 | CPP_7_3
NBE-4502-AL | DINION IP 4000i IR | CPP_7_3 | NBE-4502-AL |  | 30fps 1080 | rotate 0 | H265 | 1 | 720p | 1280 | 720 | SD VGA (cropped) | 640 | 480 | 30fps 720p - SD VGA (cropped) | 7 |  |  | NBE-4502-AL | 1 | CPP_7_3
NBE-4502-AL | DINION IP 4000i IR | CPP_7_3 | NBE-4502-AL |  | 30fps 1080 | rotate 0 | H265 ohne Bframes | 1 | 1080p | 1920 | 1080 | SD | 768 | 432 | 30fps 1080p - SD | 7 |  |  | NBE-4502-AL | 1 | CPP_7_3
NBE-4502-AL | DINION IP 4000i IR | CPP_7_3 | NBE-4502-AL |  | 30fps 1080 | rotate 0 | H265 ohne Bframes | 1 | 1080p | 1920 | 1080 | 1080p | 1920 | 1080 | 30fps 1080p - 1080p | 7 |  |  | NBE-4502-AL | 1 | CPP_7_3
NBE-4502-AL | DINION IP 4000i IR | CPP_7_3 | NBE-4502-AL |  | 30fps 1080 | rotate 0 | H265 ohne Bframes | 1 | 1080p | 1920 | 1080 | 720p | 1280 | 720 | 30fps 1080p - 720p | 7 |  |  | NBE-4502-AL | 1 | CPP_7_3
NBE-4502-AL | DINION IP 4000i IR | CPP_7_3 | NBE-4502-AL |  | 30fps 1080 | rotate 0 | H265 ohne Bframes | 1 | 1080p | 1920 | 1080 | 1280x1024 5:4 (cropped) | 1280 | 1024 | 30fps 1080p - 1280x1024 5:4 (cropped) | 7 |  |  | NBE-4502-AL | 1 | CPP_7_3
NBE-4502-AL | DINION IP 4000i IR | CPP_7_3 | NBE-4502-AL |  | 30fps 1080 | rotate 0 | H265 ohne Bframes | 1 | 1080p | 1920 | 1080 | SD ROI PTZ | 768 | 432 | 30fps 1080p - SD ROI PTZ | 7 |  |  | NBE-4502-AL | 1 | CPP_7_3
NBE-4502-AL | DINION IP 4000i IR | CPP_7_3 | NBE-4502-AL |  | 30fps 1080 | rotate 0 | H265 ohne Bframes | 1 | 1080p | 1920 | 1080 | SD 4CIF resolution 4:3 format (cropped) | 720 | 480 | 30fps 1080p - SD 4CIF resolution 4:3 format (cropped) | 7 |  |  | NBE-4502-AL | 1 | CPP_7_3
NBE-4502-AL | DINION IP 4000i IR | CPP_7_3 | NBE-4502-AL |  | 30fps 1080 | rotate 0 | H265 ohne Bframes | 1 | 1080p | 1920 | 1080 | SD VGA (cropped) | 640 | 480 | 30fps 1080p - SD VGA (cropped) | 7 |  |  | NBE-4502-AL | 1 | CPP_7_3
NBE-4502-AL | DINION IP 4000i IR | CPP_7_3 | NBE-4502-AL |  | 30fps 1080 | rotate 0 | H265 ohne Bframes | 1 | 720p | 1280 | 720 | 720p | 1280 | 720 | 30fps 720p - 720p | 7 |  |  | NBE-4502-AL | 1 | CPP_7_3
NBE-4502-AL | DINION IP 4000i IR | CPP_7_3 | NBE-4502-AL |  | 30fps 1080 | rotate 0 | H265 ohne Bframes | 1 | 720p | 1280 | 720 | SD | 768 | 432 | 30fps 720p - SD | 7 |  |  | NBE-4502-AL | 1 | CPP_7_3
NBE-4502-AL | DINION IP 4000i IR | CPP_7_3 | NBE-4502-AL |  | 30fps 1080 | rotate 0 | H265 ohne Bframes | 1 | 720p | 1280 | 720 | SD ROI PTZ | 768 | 432 | 30fps 720p - SD ROI PTZ | 7 |  |  | NBE-4502-AL | 1 | CPP_7_3
NBE-4502-AL | DINION IP 4000i IR | CPP_7_3 | NBE-4502-AL |  | 30fps 1080 | rotate 0 | H265 ohne Bframes | 1 | 720p | 1280 | 720 | SD 4CIF resolution 4:3 format (cropped) | 720 | 480 | 30fps 720p - SD 4CIF resolution 4:3 format (cropped) | 7 |  |  | NBE-4502-AL | 1 | CPP_7_3
NBE-4502-AL | DINION IP 4000i IR | CPP_7_3 | NBE-4502-AL |  | 30fps 1080 | rotate 0 | H265 ohne Bframes | 1 | 720p | 1280 | 720 | SD VGA (cropped) | 640 | 480 | 30fps 720p - SD VGA (cropped) | 7 |  |  | NBE-4502-AL | 1 | CPP_7_3
NBE-4502-AL | DINION IP 4000i IR | CPP_7_3 | NBE-4502-AL |  | 30fps 1080 | rotate 90 | H264 | 1 | 1080p | 1080 | 1920 | SD | 432 | 768 | 30fps 1080p - SD | 7 |  |  | NBE-4502-AL | 1 | CPP_7_3
NBE-4502-AL | DINION IP 4000i IR | CPP_7_3 | NBE-4502-AL |  | 30fps 1080 | rotate 90 | H264 | 1 | 1080p | 1080 | 1920 | 1080p | 1080 | 1920 | 30fps 1080p - 1080p | 7 |  |  | NBE-4502-AL | 1 | CPP_7_3
NBE-4502-AL | DINION IP 4000i IR | CPP_7_3 | NBE-4502-AL |  | 30fps 1080 | rotate 90 | H264 | 1 | 1080p | 1080 | 1920 | 720p | 720 | 1280 | 30fps 1080p - 720p | 7 |  |  | NBE-4502-AL | 1 | CPP_7_3
NBE-4502-AL | DINION IP 4000i IR | CPP_7_3 | NBE-4502-AL |  | 30fps 1080 | rotate 90 | H264 | 1 | 1080p | 1080 | 1920 | 1280x1024 5:4 (cropped) | 1024 | 1280 | 30fps 1080p - 1280x1024 5:4 (cropped) | 7 |  |  | NBE-4502-AL | 1 | CPP_7_3
NBE-4502-AL | DINION IP 4000i IR | CPP_7_3 | NBE-4502-AL |  | 30fps 1080 | rotate 90 | H264 | 1 | 1080p | 1080 | 1920 | SD ROI PTZ | 432 | 768 | 30fps 1080p - SD ROI PTZ | 7 |  |  | NBE-4502-AL | 1 | CPP_7_3
NBE-4502-AL | DINION IP 4000i IR | CPP_7_3 | NBE-4502-AL |  | 30fps 1080 | rotate 90 | H264 | 1 | 1080p | 1080 | 1920 | SD 4CIF resolution 4:3 format (cropped) | 480 | 720 | 30fps 1080p - SD 4CIF resolution 4:3 format (cropped) | 7 |  |  | NBE-4502-AL | 1 | CPP_7_3
NBE-4502-AL | DINION IP 4000i IR | CPP_7_3 | NBE-4502-AL |  | 30fps 1080 | rotate 90 | H264 | 1 | 1080p | 1080 | 1920 | SD VGA (cropped) | 480 | 640 | 30fps 1080p - SD VGA (cropped) | 7 |  |  | NBE-4502-AL | 1 | CPP_7_3
NBE-4502-AL | DINION IP 4000i IR | CPP_7_3 | NBE-4502-AL |  | 30fps 1080 | rotate 90 | H264 | 1 | 720p | 720 | 1280 | 720p | 720 | 1280 | 30fps 720p - 720p | 7 |  |  | NBE-4502-AL | 1 | CPP_7_3
NBE-4502-AL | DINION IP 4000i IR | CPP_7_3 | NBE-4502-AL |  | 30fps 1080 | rotate 90 | H264 | 1 | 720p | 720 | 1280 | SD | 432 | 768 | 30fps 720p - SD | 7 |  |  | NBE-4502-AL | 1 | CPP_7_3
NBE-4502-AL | DINION IP 4000i IR | CPP_7_3 | NBE-4502-AL |  | 30fps 1080 | rotate 90 | H264 | 1 | 720p | 720 | 1280 | SD ROI PTZ | 432 | 768 | 30fps 720p - SD ROI PTZ | 7 |  |  | NBE-4502-AL | 1 | CPP_7_3
NBE-4502-AL | DINION IP 4000i IR | CPP_7_3 | NBE-4502-AL |  | 30fps 1080 | rotate 90 | H264 | 1 | 720p | 720 | 1280 | SD 4CIF resolution 4:3 format (cropped) | 480 | 720 | 30fps 720p - SD 4CIF resolution 4:3 format (cropped) | 7 |  |  | NBE-4502-AL | 1 | CPP_7_3
NBE-4502-AL | DINION IP 4000i IR | CPP_7_3 | NBE-4502-AL |  | 30fps 1080 | rotate 90 | H264 | 1 | 720p | 720 | 1280 | SD VGA (cropped) | 480 | 640 | 30fps 720p - SD VGA (cropped) | 7 |  |  | NBE-4502-AL | 1 | CPP_7_3
NBE-4502-AL | DINION IP 4000i IR | CPP_7_3 | NBE-4502-AL |  | 30fps 1080 | rotate 90 | H265 | 1 | 1080p | 1080 | 1920 | SD | 432 | 768 | 30fps 1080p - SD | 7 |  |  | NBE-4502-AL | 1 | CPP_7_3
NBE-4502-AL | DINION IP 4000i IR | CPP_7_3 | NBE-4502-AL |  | 30fps 1080 | rotate 90 | H265 | 1 | 1080p | 1080 | 1920 | 1080p | 1080 | 1920 | 30fps 1080p - 1080p | 7 |  |  | NBE-4502-AL | 1 | CPP_7_3
NBE-4502-AL | DINION IP 4000i IR | CPP_7_3 | NBE-4502-AL |  | 30fps 1080 | rotate 90 | H265 | 1 | 1080p | 1080 | 1920 | 720p | 720 | 1280 | 30fps 1080p - 720p | 7 |  |  | NBE-4502-AL | 1 | CPP_7_3
NBE-4502-AL | DINION IP 4000i IR | CPP_7_3 | NBE-4502-AL |  | 30fps 1080 | rotate 90 | H265 | 1 | 1080p | 1080 | 1920 | 1280x1024 5:4 (cropped) | 1024 | 1280 | 30fps 1080p - 1280x1024 5:4 (cropped) | 7 |  |  | NBE-4502-AL | 1 | CPP_7_3
NBE-4502-AL | DINION IP 4000i IR | CPP_7_3 | NBE-4502-AL |  | 30fps 1080 | rotate 90 | H265 | 1 | 1080p | 1080 | 1920 | SD ROI PTZ | 432 | 768 | 30fps 1080p - SD ROI PTZ | 7 |  |  | NBE-4502-AL | 1 | CPP_7_3
NBE-4502-AL | DINION IP 4000i IR | CPP_7_3 | NBE-4502-AL |  | 30fps 1080 | rotate 90 | H265 | 1 | 1080p | 1080 | 1920 | SD 4CIF resolution 4:3 format (cropped) | 480 | 720 | 30fps 1080p - SD 4CIF resolution 4:3 format (cropped) | 7 |  |  | NBE-4502-AL | 1 | CPP_7_3
NBE-4502-AL | DINION IP 4000i IR | CPP_7_3 | NBE-4502-AL |  | 30fps 1080 | rotate 90 | H265 | 1 | 1080p | 1080 | 1920 | SD VGA (cropped) | 480 | 640 | 30fps 1080p - SD VGA (cropped) | 7 |  |  | NBE-4502-AL | 1 | CPP_7_3
NBE-4502-AL | DINION IP 4000i IR | CPP_7_3 | NBE-4502-AL |  | 30fps 1080 | rotate 90 | H265 | 1 | 720p | 720 | 1280 | 720p | 720 | 1280 | 30fps 720p - 720p | 7 |  |  | NBE-4502-AL | 1 | CPP_7_3
NBE-4502-AL | DINION IP 4000i IR | CPP_7_3 | NBE-4502-AL |  | 30fps 1080 | rotate 90 | H265 | 1 | 720p | 720 | 1280 | SD | 432 | 768 | 30fps 720p - SD | 7 |  |  | NBE-4502-AL | 1 | CPP_7_3
NBE-4502-AL | DINION IP 4000i IR | CPP_7_3 | NBE-4502-AL |  | 30fps 1080 | rotate 90 | H265 | 1 | 720p | 720 | 1280 | SD ROI PTZ | 432 | 768 | 30fps 720p - SD ROI PTZ | 7 |  |  | NBE-4502-AL | 1 | CPP_7_3
NBE-4502-AL | DINION IP 4000i IR | CPP_7_3 | NBE-4502-AL |  | 30fps 1080 | rotate 90 | H265 | 1 | 720p | 720 | 1280 | SD 4CIF resolution 4:3 format (cropped) | 480 | 720 | 30fps 720p - SD 4CIF resolution 4:3 format (cropped) | 7 |  |  | NBE-4502-AL | 1 | CPP_7_3
NBE-4502-AL | DINION IP 4000i IR | CPP_7_3 | NBE-4502-AL |  | 30fps 1080 | rotate 90 | H265 | 1 | 720p | 720 | 1280 | SD VGA (cropped) | 480 | 640 | 30fps 720p - SD VGA (cropped) | 7 |  |  | NBE-4502-AL | 1 | CPP_7_3
NBE-4502-AL | DINION IP 4000i IR | CPP_7_3 | NBE-4502-AL |  | 30fps 1080 | rotate 90 | H265 ohne Bframes | 1 | 1080p | 1080 | 1920 | SD | 432 | 768 | 30fps 1080p - SD | 7 |  |  | NBE-4502-AL | 1 | CPP_7_3
NBE-4502-AL | DINION IP 4000i IR | CPP_7_3 | NBE-4502-AL |  | 30fps 1080 | rotate 90 | H265 ohne Bframes | 1 | 1080p | 1080 | 1920 | 1080p | 1080 | 1920 | 30fps 1080p - 1080p | 7 |  |  | NBE-4502-AL | 1 | CPP_7_3
NBE-4502-AL | DINION IP 4000i IR | CPP_7_3 | NBE-4502-AL |  | 30fps 1080 | rotate 90 | H265 ohne Bframes | 1 | 1080p | 1080 | 1920 | 720p | 720 | 1280 | 30fps 1080p - 720p | 7 |  |  | NBE-4502-AL | 1 | CPP_7_3
NBE-4502-AL | DINION IP 4000i IR | CPP_7_3 | NBE-4502-AL |  | 30fps 1080 | rotate 90 | H265 ohne Bframes | 1 | 1080p | 1080 | 1920 | 1280x1024 5:4 (cropped) | 1024 | 1280 | 30fps 1080p - 1280x1024 5:4 (cropped) | 7 |  |  | NBE-4502-AL | 1 | CPP_7_3
NBE-4502-AL | DINION IP 4000i IR | CPP_7_3 | NBE-4502-AL |  | 30fps 1080 | rotate 90 | H265 ohne Bframes | 1 | 1080p | 1080 | 1920 | SD ROI PTZ | 432 | 768 | 30fps 1080p - SD ROI PTZ | 7 |  |  | NBE-4502-AL | 1 | CPP_7_3
NBE-4502-AL | DINION IP 4000i IR | CPP_7_3 | NBE-4502-AL |  | 30fps 1080 | rotate 90 | H265 ohne Bframes | 1 | 1080p | 1080 | 1920 | SD 4CIF resolution 4:3 format (cropped) | 480 | 720 | 30fps 1080p - SD 4CIF resolution 4:3 format (cropped) | 7 |  |  | NBE-4502-AL | 1 | CPP_7_3
NBE-4502-AL | DINION IP 4000i IR | CPP_7_3 | NBE-4502-AL |  | 30fps 1080 | rotate 90 | H265 ohne Bframes | 1 | 1080p | 1080 | 1920 | SD VGA (cropped) | 480 | 640 | 30fps 1080p - SD VGA (cropped) | 7 |  |  | NBE-4502-AL | 1 | CPP_7_3
NBE-4502-AL | DINION IP 4000i IR | CPP_7_3 | NBE-4502-AL |  | 30fps 1080 | rotate 90 | H265 ohne Bframes | 1 | 720p | 720 | 1280 | 720p | 720 | 1280 | 30fps 720p - 720p | 7 |  |  | NBE-4502-AL | 1 | CPP_7_3
NBE-4502-AL | DINION IP 4000i IR | CPP_7_3 | NBE-4502-AL |  | 30fps 1080 | rotate 90 | H265 ohne Bframes | 1 | 720p | 720 | 1280 | SD | 432 | 768 | 30fps 720p - SD | 7 |  |  | NBE-4502-AL | 1 | CPP_7_3
NBE-4502-AL | DINION IP 4000i IR | CPP_7_3 | NBE-4502-AL |  | 30fps 1080 | rotate 90 | H265 ohne Bframes | 1 | 720p | 720 | 1280 | SD ROI PTZ | 432 | 768 | 30fps 720p - SD ROI PTZ | 7 |  |  | NBE-4502-AL | 1 | CPP_7_3
NBE-4502-AL | DINION IP 4000i IR | CPP_7_3 | NBE-4502-AL |  | 30fps 1080 | rotate 90 | H265 ohne Bframes | 1 | 720p | 720 | 1280 | SD 4CIF resolution 4:3 format (cropped) | 480 | 720 | 30fps 720p - SD 4CIF resolution 4:3 format (cropped) | 7 |  |  | NBE-4502-AL | 1 | CPP_7_3
NBE-4502-AL | DINION IP 4000i IR | CPP_7_3 | NBE-4502-AL |  | 30fps 1080 | rotate 90 | H265 ohne Bframes | 1 | 720p | 720 | 1280 | SD VGA (cropped) | 480 | 640 | 30fps 720p - SD VGA (cropped) | 7 |  |  | NBE-4502-AL | 1 | CPP_7_3
NBE-4502-AL | DINION IP 4000i IR | CPP_7_3 | NBE-4502-AL |  | 25fps 1080 | rotate 0 | H264 | 1 | 1080p | 1920 | 1080 | SD | 768 | 432 | 25fps 1080p - SD | 7 |  |  | NBE-4502-AL | 1 | CPP_7_3
NBE-4502-AL | DINION IP 4000i IR | CPP_7_3 | NBE-4502-AL |  | 25fps 1080 | rotate 0 | H264 | 1 | 1080p | 1920 | 1080 | 1080p | 1920 | 1080 | 25fps 1080p - 1080p | 7 |  |  | NBE-4502-AL | 1 | CPP_7_3
NBE-4502-AL | DINION IP 4000i IR | CPP_7_3 | NBE-4502-AL |  | 25fps 1080 | rotate 0 | H264 | 1 | 1080p | 1920 | 1080 | 720p | 1280 | 720 | 25fps 1080p - 720p | 7 |  |  | NBE-4502-AL | 1 | CPP_7_3
NBE-4502-AL | DINION IP 4000i IR | CPP_7_3 | NBE-4502-AL |  | 25fps 1080 | rotate 0 | H264 | 1 | 1080p | 1920 | 1080 | 1280x1024 5:4 (cropped) | 1280 | 1024 | 25fps 1080p - 1280x1024 5:4 (cropped) | 7 |  |  | NBE-4502-AL | 1 | CPP_7_3
NBE-4502-AL | DINION IP 4000i IR | CPP_7_3 | NBE-4502-AL |  | 25fps 1080 | rotate 0 | H264 | 1 | 1080p | 1920 | 1080 | SD ROI PTZ | 768 | 432 | 25fps 1080p - SD ROI PTZ | 7 |  |  | NBE-4502-AL | 1 | CPP_7_3
NBE-4502-AL | DINION IP 4000i IR | CPP_7_3 | NBE-4502-AL |  | 25fps 1080 | rotate 0 | H264 | 1 | 1080p | 1920 | 1080 | SD 4CIF resolution 4:3 format (cropped) | 720 | 576 | 25fps 1080p - SD 4CIF resolution 4:3 format (cropped) | 7 |  |  | NBE-4502-AL | 1 | CPP_7_3
NBE-4502-AL | DINION IP 4000i IR | CPP_7_3 | NBE-4502-AL |  | 25fps 1080 | rotate 0 | H264 | 1 | 1080p | 1920 | 1080 | SD VGA (cropped) | 640 | 480 | 25fps 1080p - SD VGA (cropped) | 7 |  |  | NBE-4502-AL | 1 | CPP_7_3
NBE-4502-AL | DINION IP 4000i IR | CPP_7_3 | NBE-4502-AL |  | 25fps 1080 | rotate 0 | H264 | 1 | 720p | 1280 | 720 | 720p | 1280 | 720 | 25fps 720p - 720p | 7 |  |  | NBE-4502-AL | 1 | CPP_7_3
NBE-4502-AL | DINION IP 4000i IR | CPP_7_3 | NBE-4502-AL |  | 25fps 1080 | rotate 0 | H264 | 1 | 720p | 1280 | 720 | SD | 768 | 432 | 25fps 720p - SD | 7 |  |  | NBE-4502-AL | 1 | CPP_7_3
NBE-4502-AL | DINION IP 4000i IR | CPP_7_3 | NBE-4502-AL |  | 25fps 1080 | rotate 0 | H264 | 1 | 720p | 1280 | 720 | SD ROI PTZ | 768 | 432 | 25fps 720p - SD ROI PTZ | 7 |  |  | NBE-4502-AL | 1 | CPP_7_3
NBE-4502-AL | DINION IP 4000i IR | CPP_7_3 | NBE-4502-AL |  | 25fps 1080 | rotate 0 | H264 | 1 | 720p | 1280 | 720 | SD 4CIF resolution 4:3 format (cropped) | 720 | 576 | 25fps 720p - SD 4CIF resolution 4:3 format (cropped) | 7 |  |  | NBE-4502-AL | 1 | CPP_7_3
NBE-4502-AL | DINION IP 4000i IR | CPP_7_3 | NBE-4502-AL |  | 25fps 1080 | rotate 0 | H264 | 1 | 720p | 1280 | 720 | SD VGA (cropped) | 640 | 480 | 25fps 720p - SD VGA (cropped) | 7 |  |  | NBE-4502-AL | 1 | CPP_7_3
NBE-4502-AL | DINION IP 4000i IR | CPP_7_3 | NBE-4502-AL |  | 25fps 1080 | rotate 0 | H265 | 1 | 1080p | 1920 | 1080 | SD | 768 | 432 | 25fps 1080p - SD | 7 |  |  | NBE-4502-AL | 1 | CPP_7_3
NBE-4502-AL | DINION IP 4000i IR | CPP_7_3 | NBE-4502-AL |  | 25fps 1080 | rotate 0 | H265 | 1 | 1080p | 1920 | 1080 | 1080p | 1920 | 1080 | 25fps 1080p - 1080p | 7 |  |  | NBE-4502-AL | 1 | CPP_7_3
NBE-4502-AL | DINION IP 4000i IR | CPP_7_3 | NBE-4502-AL |  | 25fps 1080 | rotate 0 | H265 | 1 | 1080p | 1920 | 1080 | 720p | 1280 | 720 | 25fps 1080p - 720p | 7 |  |  | NBE-4502-AL | 1 | CPP_7_3
NBE-4502-AL | DINION IP 4000i IR | CPP_7_3 | NBE-4502-AL |  | 25fps 1080 | rotate 0 | H265 | 1 | 1080p | 1920 | 1080 | 1280x1024 5:4 (cropped) | 1280 | 1024 | 25fps 1080p - 1280x1024 5:4 (cropped) | 7 |  |  | NBE-4502-AL | 1 | CPP_7_3
NBE-4502-AL | DINION IP 4000i IR | CPP_7_3 | NBE-4502-AL |  | 25fps 1080 | rotate 0 | H265 | 1 | 1080p | 1920 | 1080 | SD ROI PTZ | 768 | 432 | 25fps 1080p - SD ROI PTZ | 7 |  |  | NBE-4502-AL | 1 | CPP_7_3
NBE-4502-AL | DINION IP 4000i IR | CPP_7_3 | NBE-4502-AL |  | 25fps 1080 | rotate 0 | H265 | 1 | 1080p | 1920 | 1080 | SD 4CIF resolution 4:3 format (cropped) | 720 | 576 | 25fps 1080p - SD 4CIF resolution 4:3 format (cropped) | 7 |  |  | NBE-4502-AL | 1 | CPP_7_3
NBE-4502-AL | DINION IP 4000i IR | CPP_7_3 | NBE-4502-AL |  | 25fps 1080 | rotate 0 | H265 | 1 | 1080p | 1920 | 1080 | SD VGA (cropped) | 640 | 480 | 25fps 1080p - SD VGA (cropped) | 7 |  |  | NBE-4502-AL | 1 | CPP_7_3
NBE-4502-AL | DINION IP 4000i IR | CPP_7_3 | NBE-4502-AL |  | 25fps 1080 | rotate 0 | H265 | 1 | 720p | 1280 | 720 | 720p | 1280 | 720 | 25fps 720p - 720p | 7 |  |  | NBE-4502-AL | 1 | CPP_7_3
NBE-4502-AL | DINION IP 4000i IR | CPP_7_3 | NBE-4502-AL |  | 25fps 1080 | rotate 0 | H265 | 1 | 720p | 1280 | 720 | SD | 768 | 432 | 25fps 720p - SD | 7 |  |  | NBE-4502-AL | 1 | CPP_7_3
NBE-4502-AL | DINION IP 4000i IR | CPP_7_3 | NBE-4502-AL |  | 25fps 1080 | rotate 0 | H265 | 1 | 720p | 1280 | 720 | SD ROI PTZ | 768 | 432 | 25fps 720p - SD ROI PTZ | 7 |  |  | NBE-4502-AL | 1 | CPP_7_3
NBE-4502-AL | DINION IP 4000i IR | CPP_7_3 | NBE-4502-AL |  | 25fps 1080 | rotate 0 | H265 | 1 | 720p | 1280 | 720 | SD 4CIF resolution 4:3 format (cropped) | 720 | 576 | 25fps 720p - SD 4CIF resolution 4:3 format (cropped) | 7 |  |  | NBE-4502-AL | 1 | CPP_7_3
NBE-4502-AL | DINION IP 4000i IR | CPP_7_3 | NBE-4502-AL |  | 25fps 1080 | rotate 0 | H265 | 1 | 720p | 1280 | 720 | SD VGA (cropped) | 640 | 480 | 25fps 720p - SD VGA (cropped) | 7 |  |  | NBE-4502-AL | 1 | CPP_7_3
NBE-4502-AL | DINION IP 4000i IR | CPP_7_3 | NBE-4502-AL |  | 25fps 1080 | rotate 0 | H265 ohne Bframes | 1 | 1080p | 1920 | 1080 | SD | 768 | 432 | 25fps 1080p - SD | 7 |  |  | NBE-4502-AL | 1 | CPP_7_3
NBE-4502-AL | DINION IP 4000i IR | CPP_7_3 | NBE-4502-AL |  | 25fps 1080 | rotate 0 | H265 ohne Bframes | 1 | 1080p | 1920 | 1080 | 1080p | 1920 | 1080 | 25fps 1080p - 1080p | 7 |  |  | NBE-4502-AL | 1 | CPP_7_3
NBE-4502-AL | DINION IP 4000i IR | CPP_7_3 | NBE-4502-AL |  | 25fps 1080 | rotate 0 | H265 ohne Bframes | 1 | 1080p | 1920 | 1080 | 720p | 1280 | 720 | 25fps 1080p - 720p | 7 |  |  | NBE-4502-AL | 1 | CPP_7_3
NBE-4502-AL | DINION IP 4000i IR | CPP_7_3 | NBE-4502-AL |  | 25fps 1080 | rotate 0 | H265 ohne Bframes | 1 | 1080p | 1920 | 1080 | 1280x1024 5:4 (cropped) | 1280 | 1024 | 25fps 1080p - 1280x1024 5:4 (cropped) | 7 |  |  | NBE-4502-AL | 1 | CPP_7_3
NBE-4502-AL | DINION IP 4000i IR | CPP_7_3 | NBE-4502-AL |  | 25fps 1080 | rotate 0 | H265 ohne Bframes | 1 | 1080p | 1920 | 1080 | SD ROI PTZ | 768 | 432 | 25fps 1080p - SD ROI PTZ | 7 |  |  | NBE-4502-AL | 1 | CPP_7_3
NBE-4502-AL | DINION IP 4000i IR | CPP_7_3 | NBE-4502-AL |  | 25fps 1080 | rotate 0 | H265 ohne Bframes | 1 | 1080p | 1920 | 1080 | SD 4CIF resolution 4:3 format (cropped) | 720 | 576 | 25fps 1080p - SD 4CIF resolution 4:3 format (cropped) | 7 |  |  | NBE-4502-AL | 1 | CPP_7_3
NBE-4502-AL | DINION IP 4000i IR | CPP_7_3 | NBE-4502-AL |  | 25fps 1080 | rotate 0 | H265 ohne Bframes | 1 | 1080p | 1920 | 1080 | SD VGA (cropped) | 640 | 480 | 25fps 1080p - SD VGA (cropped) | 7 |  |  | NBE-4502-AL | 1 | CPP_7_3
NBE-4502-AL | DINION IP 4000i IR | CPP_7_3 | NBE-4502-AL |  | 25fps 1080 | rotate 0 | H265 ohne Bframes | 1 | 720p | 1280 | 720 | 720p | 1280 | 720 | 25fps 720p - 720p | 7 |  |  | NBE-4502-AL | 1 | CPP_7_3
NBE-4502-AL | DINION IP 4000i IR | CPP_7_3 | NBE-4502-AL |  | 25fps 1080 | rotate 0 | H265 ohne Bframes | 1 | 720p | 1280 | 720 | SD | 768 | 432 | 25fps 720p - SD | 7 |  |  | NBE-4502-AL | 1 | CPP_7_3
NBE-4502-AL | DINION IP 4000i IR | CPP_7_3 | NBE-4502-AL |  | 25fps 1080 | rotate 0 | H265 ohne Bframes | 1 | 720p | 1280 | 720 | SD ROI PTZ | 768 | 432 | 25fps 720p - SD ROI PTZ | 7 |  |  | NBE-4502-AL | 1 | CPP_7_3
NBE-4502-AL | DINION IP 4000i IR | CPP_7_3 | NBE-4502-AL |  | 25fps 1080 | rotate 0 | H265 ohne Bframes | 1 | 720p | 1280 | 720 | SD 4CIF resolution 4:3 format (cropped) | 720 | 576 | 25fps 720p - SD 4CIF resolution 4:3 format (cropped) | 7 |  |  | NBE-4502-AL | 1 | CPP_7_3
NBE-4502-AL | DINION IP 4000i IR | CPP_7_3 | NBE-4502-AL |  | 25fps 1080 | rotate 0 | H265 ohne Bframes | 1 | 720p | 1280 | 720 | SD VGA (cropped) | 640 | 480 | 25fps 720p - SD VGA (cropped) | 7 |  |  | NBE-4502-AL | 1 | CPP_7_3
NBE-4502-AL | DINION IP 4000i IR | CPP_7_3 | NBE-4502-AL |  | 25fps 1080 | rotate 90 | H264 | 1 | 1080p | 1080 | 1920 | SD | 432 | 768 | 25fps 1080p - SD | 7 |  |  | NBE-4502-AL | 1 | CPP_7_3
NBE-4502-AL | DINION IP 4000i IR | CPP_7_3 | NBE-4502-AL |  | 25fps 1080 | rotate 90 | H264 | 1 | 1080p | 1080 | 1920 | 1080p | 1080 | 1920 | 25fps 1080p - 1080p | 7 |  |  | NBE-4502-AL | 1 | CPP_7_3
NBE-4502-AL | DINION IP 4000i IR | CPP_7_3 | NBE-4502-AL |  | 25fps 1080 | rotate 90 | H264 | 1 | 1080p | 1080 | 1920 | 720p | 720 | 1280 | 25fps 1080p - 720p | 7 |  |  | NBE-4502-AL | 1 | CPP_7_3
NBE-4502-AL | DINION IP 4000i IR | CPP_7_3 | NBE-4502-AL |  | 25fps 1080 | rotate 90 | H264 | 1 | 1080p | 1080 | 1920 | 1280x1024 5:4 (cropped) | 1024 | 1280 | 25fps 1080p - 1280x1024 5:4 (cropped) | 7 |  |  | NBE-4502-AL | 1 | CPP_7_3
NBE-4502-AL | DINION IP 4000i IR | CPP_7_3 | NBE-4502-AL |  | 25fps 1080 | rotate 90 | H264 | 1 | 1080p | 1080 | 1920 | SD ROI PTZ | 432 | 768 | 25fps 1080p - SD ROI PTZ | 7 |  |  | NBE-4502-AL | 1 | CPP_7_3
NBE-4502-AL | DINION IP 4000i IR | CPP_7_3 | NBE-4502-AL |  | 25fps 1080 | rotate 90 | H264 | 1 | 1080p | 1080 | 1920 | SD 4CIF resolution 4:3 format (cropped) | 576 | 720 | 25fps 1080p - SD 4CIF resolution 4:3 format (cropped) | 7 |  |  | NBE-4502-AL | 1 | CPP_7_3
NBE-4502-AL | DINION IP 4000i IR | CPP_7_3 | NBE-4502-AL |  | 25fps 1080 | rotate 90 | H264 | 1 | 1080p | 1080 | 1920 | SD VGA (cropped) | 480 | 640 | 25fps 1080p - SD VGA (cropped) | 7 |  |  | NBE-4502-AL | 1 | CPP_7_3
NBE-4502-AL | DINION IP 4000i IR | CPP_7_3 | NBE-4502-AL |  | 25fps 1080 | rotate 90 | H264 | 1 | 720p | 720 | 1280 | 720p | 720 | 1280 | 25fps 720p - 720p | 7 |  |  | NBE-4502-AL | 1 | CPP_7_3
NBE-4502-AL | DINION IP 4000i IR | CPP_7_3 | NBE-4502-AL |  | 25fps 1080 | rotate 90 | H264 | 1 | 720p | 720 | 1280 | SD | 432 | 768 | 25fps 720p - SD | 7 |  |  | NBE-4502-AL | 1 | CPP_7_3
NBE-4502-AL | DINION IP 4000i IR | CPP_7_3 | NBE-4502-AL |  | 25fps 1080 | rotate 90 | H264 | 1 | 720p | 720 | 1280 | SD ROI PTZ | 432 | 768 | 25fps 720p - SD ROI PTZ | 7 |  |  | NBE-4502-AL | 1 | CPP_7_3
NBE-4502-AL | DINION IP 4000i IR | CPP_7_3 | NBE-4502-AL |  | 25fps 1080 | rotate 90 | H264 | 1 | 720p | 720 | 1280 | SD 4CIF resolution 4:3 format (cropped) | 576 | 720 | 25fps 720p - SD 4CIF resolution 4:3 format (cropped) | 7 |  |  | NBE-4502-AL | 1 | CPP_7_3
NBE-4502-AL | DINION IP 4000i IR | CPP_7_3 | NBE-4502-AL |  | 25fps 1080 | rotate 90 | H264 | 1 | 720p | 720 | 1280 | SD VGA (cropped) | 480 | 640 | 25fps 720p - SD VGA (cropped) | 7 |  |  | NBE-4502-AL | 1 | CPP_7_3
NBE-4502-AL | DINION IP 4000i IR | CPP_7_3 | NBE-4502-AL |  | 25fps 1080 | rotate 90 | H265 | 1 | 1080p | 1080 | 1920 | SD | 432 | 768 | 25fps 1080p - SD | 7 |  |  | NBE-4502-AL | 1 | CPP_7_3
NBE-4502-AL | DINION IP 4000i IR | CPP_7_3 | NBE-4502-AL |  | 25fps 1080 | rotate 90 | H265 | 1 | 1080p | 1080 | 1920 | 1080p | 1080 | 1920 | 25fps 1080p - 1080p | 7 |  |  | NBE-4502-AL | 1 | CPP_7_3
NBE-4502-AL | DINION IP 4000i IR | CPP_7_3 | NBE-4502-AL |  | 25fps 1080 | rotate 90 | H265 | 1 | 1080p | 1080 | 1920 | 720p | 720 | 1280 | 25fps 1080p - 720p | 7 |  |  | NBE-4502-AL | 1 | CPP_7_3
NBE-4502-AL | DINION IP 4000i IR | CPP_7_3 | NBE-4502-AL |  | 25fps 1080 | rotate 90 | H265 | 1 | 1080p | 1080 | 1920 | 1280x1024 5:4 (cropped) | 1024 | 1280 | 25fps 1080p - 1280x1024 5:4 (cropped) | 7 |  |  | NBE-4502-AL | 1 | CPP_7_3
NBE-4502-AL | DINION IP 4000i IR | CPP_7_3 | NBE-4502-AL |  | 25fps 1080 | rotate 90 | H265 | 1 | 1080p | 1080 | 1920 | SD ROI PTZ | 432 | 768 | 25fps 1080p - SD ROI PTZ | 7 |  |  | NBE-4502-AL | 1 | CPP_7_3
NBE-4502-AL | DINION IP 4000i IR | CPP_7_3 | NBE-4502-AL |  | 25fps 1080 | rotate 90 | H265 | 1 | 1080p | 1080 | 1920 | SD 4CIF resolution 4:3 format (cropped) | 576 | 720 | 25fps 1080p - SD 4CIF resolution 4:3 format (cropped) | 7 |  |  | NBE-4502-AL | 1 | CPP_7_3
NBE-4502-AL | DINION IP 4000i IR | CPP_7_3 | NBE-4502-AL |  | 25fps 1080 | rotate 90 | H265 | 1 | 1080p | 1080 | 1920 | SD VGA (cropped) | 480 | 640 | 25fps 1080p - SD VGA (cropped) | 7 |  |  | NBE-4502-AL | 1 | CPP_7_3
NBE-4502-AL | DINION IP 4000i IR | CPP_7_3 | NBE-4502-AL |  | 25fps 1080 | rotate 90 | H265 | 1 | 720p | 720 | 1280 | 720p | 720 | 1280 | 25fps 720p - 720p | 7 |  |  | NBE-4502-AL | 1 | CPP_7_3
NBE-4502-AL | DINION IP 4000i IR | CPP_7_3 | NBE-4502-AL |  | 25fps 1080 | rotate 90 | H265 | 1 | 720p | 720 | 1280 | SD | 432 | 768 | 25fps 720p - SD | 7 |  |  | NBE-4502-AL | 1 | CPP_7_3
NBE-4502-AL | DINION IP 4000i IR | CPP_7_3 | NBE-4502-AL |  | 25fps 1080 | rotate 90 | H265 | 1 | 720p | 720 | 1280 | SD ROI PTZ | 432 | 768 | 25fps 720p - SD ROI PTZ | 7 |  |  | NBE-4502-AL | 1 | CPP_7_3
NBE-4502-AL | DINION IP 4000i IR | CPP_7_3 | NBE-4502-AL |  | 25fps 1080 | rotate 90 | H265 | 1 | 720p | 720 | 1280 | SD 4CIF resolution 4:3 format (cropped) | 576 | 720 | 25fps 720p - SD 4CIF resolution 4:3 format (cropped) | 7 |  |  | NBE-4502-AL | 1 | CPP_7_3
NBE-4502-AL | DINION IP 4000i IR | CPP_7_3 | NBE-4502-AL |  | 25fps 1080 | rotate 90 | H265 | 1 | 720p | 720 | 1280 | SD VGA (cropped) | 480 | 640 | 25fps 720p - SD VGA (cropped) | 7 |  |  | NBE-4502-AL | 1 | CPP_7_3
NBE-4502-AL | DINION IP 4000i IR | CPP_7_3 | NBE-4502-AL |  | 25fps 1080 | rotate 90 | H265 ohne Bframes | 1 | 1080p | 1080 | 1920 | SD | 432 | 768 | 25fps 1080p - SD | 7 |  |  | NBE-4502-AL | 1 | CPP_7_3
NBE-4502-AL | DINION IP 4000i IR | CPP_7_3 | NBE-4502-AL |  | 25fps 1080 | rotate 90 | H265 ohne Bframes | 1 | 1080p | 1080 | 1920 | 1080p | 1080 | 1920 | 25fps 1080p - 1080p | 7 |  |  | NBE-4502-AL | 1 | CPP_7_3
NBE-4502-AL | DINION IP 4000i IR | CPP_7_3 | NBE-4502-AL |  | 25fps 1080 | rotate 90 | H265 ohne Bframes | 1 | 1080p | 1080 | 1920 | 720p | 720 | 1280 | 25fps 1080p - 720p | 7 |  |  | NBE-4502-AL | 1 | CPP_7_3
NBE-4502-AL | DINION IP 4000i IR | CPP_7_3 | NBE-4502-AL |  | 25fps 1080 | rotate 90 | H265 ohne Bframes | 1 | 1080p | 1080 | 1920 | 1280x1024 5:4 (cropped) | 1024 | 1280 | 25fps 1080p - 1280x1024 5:4 (cropped) | 7 |  |  | NBE-4502-AL | 1 | CPP_7_3
NBE-4502-AL | DINION IP 4000i IR | CPP_7_3 | NBE-4502-AL |  | 25fps 1080 | rotate 90 | H265 ohne Bframes | 1 | 1080p | 1080 | 1920 | SD ROI PTZ | 432 | 768 | 25fps 1080p - SD ROI PTZ | 7 |  |  | NBE-4502-AL | 1 | CPP_7_3
NBE-4502-AL | DINION IP 4000i IR | CPP_7_3 | NBE-4502-AL |  | 25fps 1080 | rotate 90 | H265 ohne Bframes | 1 | 1080p | 1080 | 1920 | SD 4CIF resolution 4:3 format (cropped) | 576 | 720 | 25fps 1080p - SD 4CIF resolution 4:3 format (cropped) | 7 |  |  | NBE-4502-AL | 1 | CPP_7_3
NBE-4502-AL | DINION IP 4000i IR | CPP_7_3 | NBE-4502-AL |  | 25fps 1080 | rotate 90 | H265 ohne Bframes | 1 | 1080p | 1080 | 1920 | SD VGA (cropped) | 480 | 640 | 25fps 1080p - SD VGA (cropped) | 7 |  |  | NBE-4502-AL | 1 | CPP_7_3
NBE-4502-AL | DINION IP 4000i IR | CPP_7_3 | NBE-4502-AL |  | 25fps 1080 | rotate 90 | H265 ohne Bframes | 1 | 720p | 720 | 1280 | 720p | 720 | 1280 | 25fps 720p - 720p | 7 |  |  | NBE-4502-AL | 1 | CPP_7_3
NBE-4502-AL | DINION IP 4000i IR | CPP_7_3 | NBE-4502-AL |  | 25fps 1080 | rotate 90 | H265 ohne Bframes | 1 | 720p | 720 | 1280 | SD | 432 | 768 | 25fps 720p - SD | 7 |  |  | NBE-4502-AL | 1 | CPP_7_3
NBE-4502-AL | DINION IP 4000i IR | CPP_7_3 | NBE-4502-AL |  | 25fps 1080 | rotate 90 | H265 ohne Bframes | 1 | 720p | 720 | 1280 | SD ROI PTZ | 432 | 768 | 25fps 720p - SD ROI PTZ | 7 |  |  | NBE-4502-AL | 1 | CPP_7_3
NBE-4502-AL | DINION IP 4000i IR | CPP_7_3 | NBE-4502-AL |  | 25fps 1080 | rotate 90 | H265 ohne Bframes | 1 | 720p | 720 | 1280 | SD 4CIF resolution 4:3 format (cropped) | 576 | 720 | 25fps 720p - SD 4CIF resolution 4:3 format (cropped) | 7 |  |  | NBE-4502-AL | 1 | CPP_7_3
NBE-4502-AL | DINION IP 4000i IR | CPP_7_3 | NBE-4502-AL |  | 25fps 1080 | rotate 90 | H265 ohne Bframes | 1 | 720p | 720 | 1280 | SD VGA (cropped) | 480 | 640 | 25fps 720p - SD VGA (cropped) | 7 |  |  | NBE-4502-AL | 1 | CPP_7_3
NBE-5503-AL | DINION IP 5000i IR | CPP_7_3 | NBE-5503-AL |  | 30fps 1728 - HDR | rotate 0 | H264 | 1 | 3072x1728 | 3072 | 1728 | SD | 768 | 432 | 30fps 3072x1728 - SD | 8 | 8 | DINION IP 5000i IR (NBE-5503-AL) | NBE-5503-AL | 1 | CPP_7_3
NBE-5503-AL | DINION IP 5000i IR | CPP_7_3 | NBE-5503-AL |  | 30fps 1728 - HDR | rotate 0 | H264 | 1 | 3072x1728 | 3072 | 1728 | 3072x1728 @ SKIP2 | 3072 | 1728 | 30fps 3072x1728 - 3072x1728 @ SKIP2 | 8 |  |  | NBE-5503-AL | 1 | CPP_7_3
NBE-5503-AL | DINION IP 5000i IR | CPP_7_3 | NBE-5503-AL |  | 30fps 1728 - HDR | rotate 0 | H264 | 1 | 3072x1728 | 3072 | 1728 | copy other stream | 3072 | 1728 | 30fps 3072x1728 - copy other stream | 8 |  |  | NBE-5503-AL | 1 | CPP_7_3
NBE-5503-AL | DINION IP 5000i IR | CPP_7_3 | NBE-5503-AL |  | 30fps 1728 - HDR | rotate 0 | H264 | 1 | 3072x1728 | 3072 | 1728 | 1080p | 1920 | 1080 | 30fps 3072x1728 - 1080p | 8 |  |  | NBE-5503-AL | 1 | CPP_7_3
NBE-5503-AL | DINION IP 5000i IR | CPP_7_3 | NBE-5503-AL |  | 30fps 1728 - HDR | rotate 0 | H264 | 1 | 3072x1728 | 3072 | 1728 | 720p | 1280 | 720 | 30fps 3072x1728 - 720p | 8 |  |  | NBE-5503-AL | 1 | CPP_7_3
NBE-5503-AL | DINION IP 5000i IR | CPP_7_3 | NBE-5503-AL |  | 30fps 1728 - HDR | rotate 0 | H264 | 1 | 3072x1728 | 3072 | 1728 | SD 4CIF resolution 4:3 format (cropped) | 720 | 480 | 30fps 3072x1728 - SD 4CIF resolution 4:3 format (cropped) | 8 |  |  | NBE-5503-AL | 1 | CPP_7_3
NBE-5503-AL | DINION IP 5000i IR | CPP_7_3 | NBE-5503-AL |  | 30fps 1728 - HDR | rotate 0 | H264 | 1 | 3072x1728 | 3072 | 1728 | SD ROI PTZ | 768 | 432 | 30fps 3072x1728 - SD ROI PTZ | 8 |  |  | NBE-5503-AL | 1 | CPP_7_3
NBE-5503-AL | DINION IP 5000i IR | CPP_7_3 | NBE-5503-AL |  | 30fps 1728 - HDR | rotate 0 | H264 | 1 | 3072x1728 | 3072 | 1728 | SD VGA (cropped) | 640 | 480 | 30fps 3072x1728 - SD VGA (cropped) | 8 |  |  | NBE-5503-AL | 1 | CPP_7_3
NBE-5503-AL | DINION IP 5000i IR | CPP_7_3 | NBE-5503-AL |  | 30fps 1728 - HDR | rotate 0 | H264 | 1 | 3072x1728 | 3072 | 1728 | 1280x1024 5:4 (cropped) | 1280 | 1024 | 30fps 3072x1728 - 1280x1024 5:4 (cropped) | 8 |  |  | NBE-5503-AL | 1 | CPP_7_3
NBE-5503-AL | DINION IP 5000i IR | CPP_7_3 | NBE-5503-AL |  | 30fps 1728 - HDR | rotate 0 | H264 | 1 | 3072x1728 | 3072 | 1728 | 1920x1440_CROP | 1920 | 1440 | 30fps 3072x1728 - 1920x1440_CROP | 8 |  |  | NBE-5503-AL | 1 | CPP_7_3
NBE-5503-AL | DINION IP 5000i IR | CPP_7_3 | NBE-5503-AL |  | 30fps 1728 - HDR | rotate 0 | H264 | 1 | 2688x1512 | 2688 | 1512 | 1080p | 1920 | 1080 | 30fps 2688x1512 - 1080p | 8 |  |  | NBE-5503-AL | 1 | CPP_7_3
NBE-5503-AL | DINION IP 5000i IR | CPP_7_3 | NBE-5503-AL |  | 30fps 1728 - HDR | rotate 0 | H264 | 1 | 2688x1512 | 2688 | 1512 | 2688x1512 @ SKIP 2 | 2688 | 1512 | 30fps 2688x1512 - 2688x1512 @ SKIP 2 | 8 |  |  | NBE-5503-AL | 1 | CPP_7_3
NBE-5503-AL | DINION IP 5000i IR | CPP_7_3 | NBE-5503-AL |  | 30fps 1728 - HDR | rotate 0 | H264 | 1 | 2688x1512 | 2688 | 1512 | 720p | 1280 | 720 | 30fps 2688x1512 - 720p | 8 |  |  | NBE-5503-AL | 1 | CPP_7_3
NBE-5503-AL | DINION IP 5000i IR | CPP_7_3 | NBE-5503-AL |  | 30fps 1728 - HDR | rotate 0 | H264 | 1 | 2688x1512 | 2688 | 1512 | SD | 768 | 432 | 30fps 2688x1512 - SD | 8 |  |  | NBE-5503-AL | 1 | CPP_7_3
NBE-5503-AL | DINION IP 5000i IR | CPP_7_3 | NBE-5503-AL |  | 30fps 1728 - HDR | rotate 0 | H264 | 1 | 2688x1512 | 2688 | 1512 | SD ROI PTZ | 768 | 432 | 30fps 2688x1512 - SD ROI PTZ | 8 |  |  | NBE-5503-AL | 1 | CPP_7_3
NBE-5503-AL | DINION IP 5000i IR | CPP_7_3 | NBE-5503-AL |  | 30fps 1728 - HDR | rotate 0 | H264 | 1 | 2688x1512 | 2688 | 1512 | 1280x1024 5:4 (cropped) | 1280 | 1024 | 30fps 2688x1512 - 1280x1024 5:4 (cropped) | 8 |  |  | NBE-5503-AL | 1 | CPP_7_3
NBE-5503-AL | DINION IP 5000i IR | CPP_7_3 | NBE-5503-AL |  | 30fps 1728 - HDR | rotate 0 | H264 | 1 | 2688x1512 | 2688 | 1512 | SD 4CIF resolution 4:3 format (cropped) | 720 | 480 | 30fps 2688x1512 - SD 4CIF resolution 4:3 format (cropped) | 8 |  |  | NBE-5503-AL | 1 | CPP_7_3
NBE-5503-AL | DINION IP 5000i IR | CPP_7_3 | NBE-5503-AL |  | 30fps 1728 - HDR | rotate 0 | H264 | 1 | 2688x1512 | 2688 | 1512 | SD VGA (cropped) | 640 | 480 | 30fps 2688x1512 - SD VGA (cropped) | 8 |  |  | NBE-5503-AL | 1 | CPP_7_3
NBE-5503-AL | DINION IP 5000i IR | CPP_7_3 | NBE-5503-AL |  | 30fps 1728 - HDR | rotate 0 | H264 | 1 | 2688x1512 | 2688 | 1512 | copy other stream | 2688 | 1512 | 30fps 2688x1512 - copy other stream | 8 |  |  | NBE-5503-AL | 1 | CPP_7_3
NBE-5503-AL | DINION IP 5000i IR | CPP_7_3 | NBE-5503-AL |  | 30fps 1728 - HDR | rotate 0 | H264 | 1 | 2304x1296 | 2304 | 1296 | 1080p | 1920 | 1080 | 30fps 2304x1296 - 1080p | 8 |  |  | NBE-5503-AL | 1 | CPP_7_3
NBE-5503-AL | DINION IP 5000i IR | CPP_7_3 | NBE-5503-AL |  | 30fps 1728 - HDR | rotate 0 | H264 | 1 | 2304x1296 | 2304 | 1296 | 2304x1296 | 2304 | 1296 | 30fps 2304x1296 - 2304x1296 | 8 |  |  | NBE-5503-AL | 1 | CPP_7_3
NBE-5503-AL | DINION IP 5000i IR | CPP_7_3 | NBE-5503-AL |  | 30fps 1728 - HDR | rotate 0 | H264 | 1 | 2304x1296 | 2304 | 1296 | 720p | 1280 | 720 | 30fps 2304x1296 - 720p | 8 |  |  | NBE-5503-AL | 1 | CPP_7_3
NBE-5503-AL | DINION IP 5000i IR | CPP_7_3 | NBE-5503-AL |  | 30fps 1728 - HDR | rotate 0 | H264 | 1 | 2304x1296 | 2304 | 1296 | SD | 768 | 432 | 30fps 2304x1296 - SD | 8 |  |  | NBE-5503-AL | 1 | CPP_7_3
NBE-5503-AL | DINION IP 5000i IR | CPP_7_3 | NBE-5503-AL |  | 30fps 1728 - HDR | rotate 0 | H264 | 1 | 2304x1296 | 2304 | 1296 | SD ROI PTZ | 768 | 432 | 30fps 2304x1296 - SD ROI PTZ | 8 |  |  | NBE-5503-AL | 1 | CPP_7_3
NBE-5503-AL | DINION IP 5000i IR | CPP_7_3 | NBE-5503-AL |  | 30fps 1728 - HDR | rotate 0 | H264 | 1 | 2304x1296 | 2304 | 1296 | 1280x1024 5:4 (cropped) | 1280 | 1024 | 30fps 2304x1296 - 1280x1024 5:4 (cropped) | 8 |  |  | NBE-5503-AL | 1 | CPP_7_3
NBE-5503-AL | DINION IP 5000i IR | CPP_7_3 | NBE-5503-AL |  | 30fps 1728 - HDR | rotate 0 | H264 | 1 | 2304x1296 | 2304 | 1296 | SD 4CIF resolution 4:3 format (cropped) | 720 | 480 | 30fps 2304x1296 - SD 4CIF resolution 4:3 format (cropped) | 8 |  |  | NBE-5503-AL | 1 | CPP_7_3
NBE-5503-AL | DINION IP 5000i IR | CPP_7_3 | NBE-5503-AL |  | 30fps 1728 - HDR | rotate 0 | H264 | 1 | 2304x1296 | 2304 | 1296 | SD VGA (cropped) | 640 | 480 | 30fps 2304x1296 - SD VGA (cropped) | 8 |  |  | NBE-5503-AL | 1 | CPP_7_3
NBE-5503-AL | DINION IP 5000i IR | CPP_7_3 | NBE-5503-AL |  | 30fps 1728 - HDR | rotate 0 | H264 | 1 | 2304x1296 | 2304 | 1296 | copy other stream | 2304 | 1296 | 30fps 2304x1296 - copy other stream | 8 |  |  | NBE-5503-AL | 1 | CPP_7_3
NBE-5503-AL | DINION IP 5000i IR | CPP_7_3 | NBE-5503-AL |  | 30fps 1728 - HDR | rotate 0 | H264 | 1 | 1080p | 1920 | 1080 | SD | 768 | 432 | 30fps 1080p - SD | 8 |  |  | NBE-5503-AL | 1 | CPP_7_3
NBE-5503-AL | DINION IP 5000i IR | CPP_7_3 | NBE-5503-AL |  | 30fps 1728 - HDR | rotate 0 | H264 | 1 | 1080p | 1920 | 1080 | 1080p | 1920 | 1080 | 30fps 1080p - 1080p | 8 |  |  | NBE-5503-AL | 1 | CPP_7_3
NBE-5503-AL | DINION IP 5000i IR | CPP_7_3 | NBE-5503-AL |  | 30fps 1728 - HDR | rotate 0 | H264 | 1 | 1080p | 1920 | 1080 | 720p | 1280 | 720 | 30fps 1080p - 720p | 8 |  |  | NBE-5503-AL | 1 | CPP_7_3
NBE-5503-AL | DINION IP 5000i IR | CPP_7_3 | NBE-5503-AL |  | 30fps 1728 - HDR | rotate 0 | H264 | 1 | 1080p | 1920 | 1080 | 1280x1024 5:4 (cropped) | 1280 | 1024 | 30fps 1080p - 1280x1024 5:4 (cropped) | 8 |  |  | NBE-5503-AL | 1 | CPP_7_3
NBE-5503-AL | DINION IP 5000i IR | CPP_7_3 | NBE-5503-AL |  | 30fps 1728 - HDR | rotate 0 | H264 | 1 | 1080p | 1920 | 1080 | SD ROI PTZ | 768 | 432 | 30fps 1080p - SD ROI PTZ | 8 |  |  | NBE-5503-AL | 1 | CPP_7_3
NBE-5503-AL | DINION IP 5000i IR | CPP_7_3 | NBE-5503-AL |  | 30fps 1728 - HDR | rotate 0 | H264 | 1 | 1080p | 1920 | 1080 | SD 4CIF resolution 4:3 format (cropped) | 720 | 480 | 30fps 1080p - SD 4CIF resolution 4:3 format (cropped) | 8 |  |  | NBE-5503-AL | 1 | CPP_7_3
NBE-5503-AL | DINION IP 5000i IR | CPP_7_3 | NBE-5503-AL |  | 30fps 1728 - HDR | rotate 0 | H264 | 1 | 1080p | 1920 | 1080 | SD VGA (cropped) | 640 | 480 | 30fps 1080p - SD VGA (cropped) | 8 |  |  | NBE-5503-AL | 1 | CPP_7_3
NBE-5503-AL | DINION IP 5000i IR | CPP_7_3 | NBE-5503-AL |  | 30fps 1728 - HDR | rotate 0 | H264 | 1 | 720p | 1280 | 720 | 720p | 1280 | 720 | 30fps 720p - 720p | 8 |  |  | NBE-5503-AL | 1 | CPP_7_3
NBE-5503-AL | DINION IP 5000i IR | CPP_7_3 | NBE-5503-AL |  | 30fps 1728 - HDR | rotate 0 | H264 | 1 | 720p | 1280 | 720 | SD | 768 | 432 | 30fps 720p - SD | 8 |  |  | NBE-5503-AL | 1 | CPP_7_3
NBE-5503-AL | DINION IP 5000i IR | CPP_7_3 | NBE-5503-AL |  | 30fps 1728 - HDR | rotate 0 | H264 | 1 | 720p | 1280 | 720 | SD ROI PTZ | 768 | 432 | 30fps 720p - SD ROI PTZ | 8 |  |  | NBE-5503-AL | 1 | CPP_7_3
NBE-5503-AL | DINION IP 5000i IR | CPP_7_3 | NBE-5503-AL |  | 30fps 1728 - HDR | rotate 0 | H264 | 1 | 720p | 1280 | 720 | SD 4CIF resolution 4:3 format (cropped) | 720 | 480 | 30fps 720p - SD 4CIF resolution 4:3 format (cropped) | 8 |  |  | NBE-5503-AL | 1 | CPP_7_3
NBE-5503-AL | DINION IP 5000i IR | CPP_7_3 | NBE-5503-AL |  | 30fps 1728 - HDR | rotate 0 | H264 | 1 | 720p | 1280 | 720 | SD VGA (cropped) | 640 | 480 | 30fps 720p - SD VGA (cropped) | 8 |  |  | NBE-5503-AL | 1 | CPP_7_3
NBE-5503-AL | DINION IP 5000i IR | CPP_7_3 | NBE-5503-AL |  | 30fps 1728 - HDR | rotate 0 | H265 | 1 | 3072x1728 | 3072 | 1728 | SD | 768 | 432 | 30fps 3072x1728 - SD | 8 |  |  | NBE-5503-AL | 1 | CPP_7_3
NBE-5503-AL | DINION IP 5000i IR | CPP_7_3 | NBE-5503-AL |  | 30fps 1728 - HDR | rotate 0 | H265 | 1 | 3072x1728 | 3072 | 1728 | copy other stream | 3072 | 1728 | 30fps 3072x1728 - copy other stream | 8 |  |  | NBE-5503-AL | 1 | CPP_7_3
NBE-5503-AL | DINION IP 5000i IR | CPP_7_3 | NBE-5503-AL |  | 30fps 1728 - HDR | rotate 0 | H265 | 1 | 3072x1728 | 3072 | 1728 | 1080p | 1920 | 1080 | 30fps 3072x1728 - 1080p | 8 |  |  | NBE-5503-AL | 1 | CPP_7_3
NBE-5503-AL | DINION IP 5000i IR | CPP_7_3 | NBE-5503-AL |  | 30fps 1728 - HDR | rotate 0 | H265 | 1 | 3072x1728 | 3072 | 1728 | 720p | 1280 | 720 | 30fps 3072x1728 - 720p | 8 |  |  | NBE-5503-AL | 1 | CPP_7_3
NBE-5503-AL | DINION IP 5000i IR | CPP_7_3 | NBE-5503-AL |  | 30fps 1728 - HDR | rotate 0 | H265 | 1 | 3072x1728 | 3072 | 1728 | SD 4CIF resolution 4:3 format (cropped) | 720 | 480 | 30fps 3072x1728 - SD 4CIF resolution 4:3 format (cropped) | 8 |  |  | NBE-5503-AL | 1 | CPP_7_3
NBE-5503-AL | DINION IP 5000i IR | CPP_7_3 | NBE-5503-AL |  | 30fps 1728 - HDR | rotate 0 | H265 | 1 | 3072x1728 | 3072 | 1728 | SD ROI PTZ | 768 | 432 | 30fps 3072x1728 - SD ROI PTZ | 8 |  |  | NBE-5503-AL | 1 | CPP_7_3
NBE-5503-AL | DINION IP 5000i IR | CPP_7_3 | NBE-5503-AL |  | 30fps 1728 - HDR | rotate 0 | H265 | 1 | 3072x1728 | 3072 | 1728 | SD VGA (cropped) | 640 | 480 | 30fps 3072x1728 - SD VGA (cropped) | 8 |  |  | NBE-5503-AL | 1 | CPP_7_3
NBE-5503-AL | DINION IP 5000i IR | CPP_7_3 | NBE-5503-AL |  | 30fps 1728 - HDR | rotate 0 | H265 | 1 | 3072x1728 | 3072 | 1728 | 1280x1024 5:4 (cropped) | 1280 | 1024 | 30fps 3072x1728 - 1280x1024 5:4 (cropped) | 8 |  |  | NBE-5503-AL | 1 | CPP_7_3
NBE-5503-AL | DINION IP 5000i IR | CPP_7_3 | NBE-5503-AL |  | 30fps 1728 - HDR | rotate 0 | H265 | 1 | 2688x1512 | 2688 | 1512 | 1080p | 1920 | 1080 | 30fps 2688x1512 - 1080p | 8 |  |  | NBE-5503-AL | 1 | CPP_7_3
NBE-5503-AL | DINION IP 5000i IR | CPP_7_3 | NBE-5503-AL |  | 30fps 1728 - HDR | rotate 0 | H265 | 1 | 2688x1512 | 2688 | 1512 | 2688x1512 @ SKIP 2 | 2688 | 1512 | 30fps 2688x1512 - 2688x1512 @ SKIP 2 | 8 |  |  | NBE-5503-AL | 1 | CPP_7_3
NBE-5503-AL | DINION IP 5000i IR | CPP_7_3 | NBE-5503-AL |  | 30fps 1728 - HDR | rotate 0 | H265 | 1 | 2688x1512 | 2688 | 1512 | 720p | 1280 | 720 | 30fps 2688x1512 - 720p | 8 |  |  | NBE-5503-AL | 1 | CPP_7_3
NBE-5503-AL | DINION IP 5000i IR | CPP_7_3 | NBE-5503-AL |  | 30fps 1728 - HDR | rotate 0 | H265 | 1 | 2688x1512 | 2688 | 1512 | SD | 768 | 432 | 30fps 2688x1512 - SD | 8 |  |  | NBE-5503-AL | 1 | CPP_7_3
NBE-5503-AL | DINION IP 5000i IR | CPP_7_3 | NBE-5503-AL |  | 30fps 1728 - HDR | rotate 0 | H265 | 1 | 2688x1512 | 2688 | 1512 | SD ROI PTZ | 768 | 432 | 30fps 2688x1512 - SD ROI PTZ | 8 |  |  | NBE-5503-AL | 1 | CPP_7_3
NBE-5503-AL | DINION IP 5000i IR | CPP_7_3 | NBE-5503-AL |  | 30fps 1728 - HDR | rotate 0 | H265 | 1 | 2688x1512 | 2688 | 1512 | 1280x1024 5:4 (cropped) | 1280 | 1024 | 30fps 2688x1512 - 1280x1024 5:4 (cropped) | 8 |  |  | NBE-5503-AL | 1 | CPP_7_3
NBE-5503-AL | DINION IP 5000i IR | CPP_7_3 | NBE-5503-AL |  | 30fps 1728 - HDR | rotate 0 | H265 | 1 | 2688x1512 | 2688 | 1512 | SD 4CIF resolution 4:3 format (cropped) | 720 | 480 | 30fps 2688x1512 - SD 4CIF resolution 4:3 format (cropped) | 8 |  |  | NBE-5503-AL | 1 | CPP_7_3
NBE-5503-AL | DINION IP 5000i IR | CPP_7_3 | NBE-5503-AL |  | 30fps 1728 - HDR | rotate 0 | H265 | 1 | 2688x1512 | 2688 | 1512 | SD VGA (cropped) | 640 | 480 | 30fps 2688x1512 - SD VGA (cropped) | 8 |  |  | NBE-5503-AL | 1 | CPP_7_3
NBE-5503-AL | DINION IP 5000i IR | CPP_7_3 | NBE-5503-AL |  | 30fps 1728 - HDR | rotate 0 | H265 | 1 | 2688x1512 | 2688 | 1512 | copy other stream | 2688 | 1512 | 30fps 2688x1512 - copy other stream | 8 |  |  | NBE-5503-AL | 1 | CPP_7_3
NBE-5503-AL | DINION IP 5000i IR | CPP_7_3 | NBE-5503-AL |  | 30fps 1728 - HDR | rotate 0 | H265 | 1 | 2304x1296 | 2304 | 1296 | 1080p | 1920 | 1080 | 30fps 2304x1296 - 1080p | 8 |  |  | NBE-5503-AL | 1 | CPP_7_3
NBE-5503-AL | DINION IP 5000i IR | CPP_7_3 | NBE-5503-AL |  | 30fps 1728 - HDR | rotate 0 | H265 | 1 | 2304x1296 | 2304 | 1296 | 2304x1296 | 2304 | 1296 | 30fps 2304x1296 - 2304x1296 | 8 |  |  | NBE-5503-AL | 1 | CPP_7_3
NBE-5503-AL | DINION IP 5000i IR | CPP_7_3 | NBE-5503-AL |  | 30fps 1728 - HDR | rotate 0 | H265 | 1 | 2304x1296 | 2304 | 1296 | 720p | 1280 | 720 | 30fps 2304x1296 - 720p | 8 |  |  | NBE-5503-AL | 1 | CPP_7_3
NBE-5503-AL | DINION IP 5000i IR | CPP_7_3 | NBE-5503-AL |  | 30fps 1728 - HDR | rotate 0 | H265 | 1 | 2304x1296 | 2304 | 1296 | SD | 768 | 432 | 30fps 2304x1296 - SD | 8 |  |  | NBE-5503-AL | 1 | CPP_7_3
NBE-5503-AL | DINION IP 5000i IR | CPP_7_3 | NBE-5503-AL |  | 30fps 1728 - HDR | rotate 0 | H265 | 1 | 2304x1296 | 2304 | 1296 | SD ROI PTZ | 768 | 432 | 30fps 2304x1296 - SD ROI PTZ | 8 |  |  | NBE-5503-AL | 1 | CPP_7_3
NBE-5503-AL | DINION IP 5000i IR | CPP_7_3 | NBE-5503-AL |  | 30fps 1728 - HDR | rotate 0 | H265 | 1 | 2304x1296 | 2304 | 1296 | 1280x1024 5:4 (cropped) | 1280 | 1024 | 30fps 2304x1296 - 1280x1024 5:4 (cropped) | 8 |  |  | NBE-5503-AL | 1 | CPP_7_3
NBE-5503-AL | DINION IP 5000i IR | CPP_7_3 | NBE-5503-AL |  | 30fps 1728 - HDR | rotate 0 | H265 | 1 | 2304x1296 | 2304 | 1296 | SD 4CIF resolution 4:3 format (cropped) | 720 | 480 | 30fps 2304x1296 - SD 4CIF resolution 4:3 format (cropped) | 8 |  |  | NBE-5503-AL | 1 | CPP_7_3
NBE-5503-AL | DINION IP 5000i IR | CPP_7_3 | NBE-5503-AL |  | 30fps 1728 - HDR | rotate 0 | H265 | 1 | 2304x1296 | 2304 | 1296 | SD VGA (cropped) | 640 | 480 | 30fps 2304x1296 - SD VGA (cropped) | 8 |  |  | NBE-5503-AL | 1 | CPP_7_3
NBE-5503-AL | DINION IP 5000i IR | CPP_7_3 | NBE-5503-AL |  | 30fps 1728 - HDR | rotate 0 | H265 | 1 | 2304x1296 | 2304 | 1296 | copy other stream | 2304 | 1296 | 30fps 2304x1296 - copy other stream | 8 |  |  | NBE-5503-AL | 1 | CPP_7_3
NBE-5503-AL | DINION IP 5000i IR | CPP_7_3 | NBE-5503-AL |  | 30fps 1728 - HDR | rotate 0 | H265 | 1 | 1080p | 1920 | 1080 | SD | 768 | 432 | 30fps 1080p - SD | 8 |  |  | NBE-5503-AL | 1 | CPP_7_3
NBE-5503-AL | DINION IP 5000i IR | CPP_7_3 | NBE-5503-AL |  | 30fps 1728 - HDR | rotate 0 | H265 | 1 | 1080p | 1920 | 1080 | 1080p | 1920 | 1080 | 30fps 1080p - 1080p | 8 |  |  | NBE-5503-AL | 1 | CPP_7_3
NBE-5503-AL | DINION IP 5000i IR | CPP_7_3 | NBE-5503-AL |  | 30fps 1728 - HDR | rotate 0 | H265 | 1 | 1080p | 1920 | 1080 | 720p | 1280 | 720 | 30fps 1080p - 720p | 8 |  |  | NBE-5503-AL | 1 | CPP_7_3
NBE-5503-AL | DINION IP 5000i IR | CPP_7_3 | NBE-5503-AL |  | 30fps 1728 - HDR | rotate 0 | H265 | 1 | 1080p | 1920 | 1080 | 1280x1024 5:4 (cropped) | 1280 | 1024 | 30fps 1080p - 1280x1024 5:4 (cropped) | 8 |  |  | NBE-5503-AL | 1 | CPP_7_3
NBE-5503-AL | DINION IP 5000i IR | CPP_7_3 | NBE-5503-AL |  | 30fps 1728 - HDR | rotate 0 | H265 | 1 | 1080p | 1920 | 1080 | SD ROI PTZ | 768 | 432 | 30fps 1080p - SD ROI PTZ | 8 |  |  | NBE-5503-AL | 1 | CPP_7_3
NBE-5503-AL | DINION IP 5000i IR | CPP_7_3 | NBE-5503-AL |  | 30fps 1728 - HDR | rotate 0 | H265 | 1 | 1080p | 1920 | 1080 | SD 4CIF resolution 4:3 format (cropped) | 720 | 480 | 30fps 1080p - SD 4CIF resolution 4:3 format (cropped) | 8 |  |  | NBE-5503-AL | 1 | CPP_7_3
NBE-5503-AL | DINION IP 5000i IR | CPP_7_3 | NBE-5503-AL |  | 30fps 1728 - HDR | rotate 0 | H265 | 1 | 1080p | 1920 | 1080 | SD VGA (cropped) | 640 | 480 | 30fps 1080p - SD VGA (cropped) | 8 |  |  | NBE-5503-AL | 1 | CPP_7_3
NBE-5503-AL | DINION IP 5000i IR | CPP_7_3 | NBE-5503-AL |  | 30fps 1728 - HDR | rotate 0 | H265 | 1 | 720p | 1280 | 720 | 720p | 1280 | 720 | 30fps 720p - 720p | 8 |  |  | NBE-5503-AL | 1 | CPP_7_3
NBE-5503-AL | DINION IP 5000i IR | CPP_7_3 | NBE-5503-AL |  | 30fps 1728 - HDR | rotate 0 | H265 | 1 | 720p | 1280 | 720 | SD | 768 | 432 | 30fps 720p - SD | 8 |  |  | NBE-5503-AL | 1 | CPP_7_3
NBE-5503-AL | DINION IP 5000i IR | CPP_7_3 | NBE-5503-AL |  | 30fps 1728 - HDR | rotate 0 | H265 | 1 | 720p | 1280 | 720 | SD ROI PTZ | 768 | 432 | 30fps 720p - SD ROI PTZ | 8 |  |  | NBE-5503-AL | 1 | CPP_7_3
NBE-5503-AL | DINION IP 5000i IR | CPP_7_3 | NBE-5503-AL |  | 30fps 1728 - HDR | rotate 0 | H265 | 1 | 720p | 1280 | 720 | SD 4CIF resolution 4:3 format (cropped) | 720 | 480 | 30fps 720p - SD 4CIF resolution 4:3 format (cropped) | 8 |  |  | NBE-5503-AL | 1 | CPP_7_3
NBE-5503-AL | DINION IP 5000i IR | CPP_7_3 | NBE-5503-AL |  | 30fps 1728 - HDR | rotate 0 | H265 | 1 | 720p | 1280 | 720 | SD VGA (cropped) | 640 | 480 | 30fps 720p - SD VGA (cropped) | 8 |  |  | NBE-5503-AL | 1 | CPP_7_3
NBE-5503-AL | DINION IP 5000i IR | CPP_7_3 | NBE-5503-AL |  | 30fps 1728 - HDR | rotate 90 | H264 | 1 | 3072x1728 | 1728 | 3072 | SD | 432 | 768 | 30fps 3072x1728 - SD | 8 |  |  | NBE-5503-AL | 1 | CPP_7_3
NBE-5503-AL | DINION IP 5000i IR | CPP_7_3 | NBE-5503-AL |  | 30fps 1728 - HDR | rotate 90 | H264 | 1 | 3072x1728 | 1728 | 3072 | copy other stream | 1728 | 3072 | 30fps 3072x1728 - copy other stream | 8 |  |  | NBE-5503-AL | 1 | CPP_7_3
NBE-5503-AL | DINION IP 5000i IR | CPP_7_3 | NBE-5503-AL |  | 30fps 1728 - HDR | rotate 90 | H264 | 1 | 3072x1728 | 1728 | 3072 | 1080p | 1080 | 1920 | 30fps 3072x1728 - 1080p | 8 |  |  | NBE-5503-AL | 1 | CPP_7_3
NBE-5503-AL | DINION IP 5000i IR | CPP_7_3 | NBE-5503-AL |  | 30fps 1728 - HDR | rotate 90 | H264 | 1 | 3072x1728 | 1728 | 3072 | 720p | 720 | 1280 | 30fps 3072x1728 - 720p | 8 |  |  | NBE-5503-AL | 1 | CPP_7_3
NBE-5503-AL | DINION IP 5000i IR | CPP_7_3 | NBE-5503-AL |  | 30fps 1728 - HDR | rotate 90 | H264 | 1 | 3072x1728 | 1728 | 3072 | SD 4CIF resolution 4:3 format (cropped) | 480 | 720 | 30fps 3072x1728 - SD 4CIF resolution 4:3 format (cropped) | 8 |  |  | NBE-5503-AL | 1 | CPP_7_3
NBE-5503-AL | DINION IP 5000i IR | CPP_7_3 | NBE-5503-AL |  | 30fps 1728 - HDR | rotate 90 | H264 | 1 | 3072x1728 | 1728 | 3072 | SD ROI PTZ | 432 | 768 | 30fps 3072x1728 - SD ROI PTZ | 8 |  |  | NBE-5503-AL | 1 | CPP_7_3
NBE-5503-AL | DINION IP 5000i IR | CPP_7_3 | NBE-5503-AL |  | 30fps 1728 - HDR | rotate 90 | H264 | 1 | 3072x1728 | 1728 | 3072 | SD VGA (cropped) | 480 | 640 | 30fps 3072x1728 - SD VGA (cropped) | 8 |  |  | NBE-5503-AL | 1 | CPP_7_3
NBE-5503-AL | DINION IP 5000i IR | CPP_7_3 | NBE-5503-AL |  | 30fps 1728 - HDR | rotate 90 | H264 | 1 | 3072x1728 | 1728 | 3072 | 1280x1024 5:4 (cropped) | 1024 | 1280 | 30fps 3072x1728 - 1280x1024 5:4 (cropped) | 8 |  |  | NBE-5503-AL | 1 | CPP_7_3
NBE-5503-AL | DINION IP 5000i IR | CPP_7_3 | NBE-5503-AL |  | 30fps 1728 - HDR | rotate 90 | H264 | 1 | 2688x1512 | 1512 | 2688 | 1080p | 1080 | 1920 | 30fps 2688x1512 - 1080p | 8 |  |  | NBE-5503-AL | 1 | CPP_7_3
NBE-5503-AL | DINION IP 5000i IR | CPP_7_3 | NBE-5503-AL |  | 30fps 1728 - HDR | rotate 90 | H264 | 1 | 2688x1512 | 1512 | 2688 | 2688x1512 @ SKIP 2 | 1512 | 2688 | 30fps 2688x1512 - 2688x1512 @ SKIP 2 | 8 |  |  | NBE-5503-AL | 1 | CPP_7_3
NBE-5503-AL | DINION IP 5000i IR | CPP_7_3 | NBE-5503-AL |  | 30fps 1728 - HDR | rotate 90 | H264 | 1 | 2688x1512 | 1512 | 2688 | 720p | 720 | 1280 | 30fps 2688x1512 - 720p | 8 |  |  | NBE-5503-AL | 1 | CPP_7_3
NBE-5503-AL | DINION IP 5000i IR | CPP_7_3 | NBE-5503-AL |  | 30fps 1728 - HDR | rotate 90 | H264 | 1 | 2688x1512 | 1512 | 2688 | SD | 432 | 768 | 30fps 2688x1512 - SD | 8 |  |  | NBE-5503-AL | 1 | CPP_7_3
NBE-5503-AL | DINION IP 5000i IR | CPP_7_3 | NBE-5503-AL |  | 30fps 1728 - HDR | rotate 90 | H264 | 1 | 2688x1512 | 1512 | 2688 | SD ROI PTZ | 432 | 768 | 30fps 2688x1512 - SD ROI PTZ | 8 |  |  | NBE-5503-AL | 1 | CPP_7_3
NBE-5503-AL | DINION IP 5000i IR | CPP_7_3 | NBE-5503-AL |  | 30fps 1728 - HDR | rotate 90 | H264 | 1 | 2688x1512 | 1512 | 2688 | 1280x1024 5:4 (cropped) | 1024 | 1280 | 30fps 2688x1512 - 1280x1024 5:4 (cropped) | 8 |  |  | NBE-5503-AL | 1 | CPP_7_3
NBE-5503-AL | DINION IP 5000i IR | CPP_7_3 | NBE-5503-AL |  | 30fps 1728 - HDR | rotate 90 | H264 | 1 | 2688x1512 | 1512 | 2688 | SD 4CIF resolution 4:3 format (cropped) | 480 | 720 | 30fps 2688x1512 - SD 4CIF resolution 4:3 format (cropped) | 8 |  |  | NBE-5503-AL | 1 | CPP_7_3
NBE-5503-AL | DINION IP 5000i IR | CPP_7_3 | NBE-5503-AL |  | 30fps 1728 - HDR | rotate 90 | H264 | 1 | 2688x1512 | 1512 | 2688 | SD VGA (cropped) | 480 | 640 | 30fps 2688x1512 - SD VGA (cropped) | 8 |  |  | NBE-5503-AL | 1 | CPP_7_3
NBE-5503-AL | DINION IP 5000i IR | CPP_7_3 | NBE-5503-AL |  | 30fps 1728 - HDR | rotate 90 | H264 | 1 | 2688x1512 | 1512 | 2688 | copy other stream | 1512 | 2688 | 30fps 2688x1512 - copy other stream | 8 |  |  | NBE-5503-AL | 1 | CPP_7_3
NBE-5503-AL | DINION IP 5000i IR | CPP_7_3 | NBE-5503-AL |  | 30fps 1728 - HDR | rotate 90 | H264 | 1 | 2304x1296 | 1296 | 2304 | 1080p | 1080 | 1920 | 30fps 2304x1296 - 1080p | 8 |  |  | NBE-5503-AL | 1 | CPP_7_3
NBE-5503-AL | DINION IP 5000i IR | CPP_7_3 | NBE-5503-AL |  | 30fps 1728 - HDR | rotate 90 | H264 | 1 | 2304x1296 | 1296 | 2304 | 2304x1296 | 1296 | 2304 | 30fps 2304x1296 - 2304x1296 | 8 |  |  | NBE-5503-AL | 1 | CPP_7_3
NBE-5503-AL | DINION IP 5000i IR | CPP_7_3 | NBE-5503-AL |  | 30fps 1728 - HDR | rotate 90 | H264 | 1 | 2304x1296 | 1296 | 2304 | 720p | 720 | 1280 | 30fps 2304x1296 - 720p | 8 |  |  | NBE-5503-AL | 1 | CPP_7_3
NBE-5503-AL | DINION IP 5000i IR | CPP_7_3 | NBE-5503-AL |  | 30fps 1728 - HDR | rotate 90 | H264 | 1 | 2304x1296 | 1296 | 2304 | SD | 432 | 768 | 30fps 2304x1296 - SD | 8 |  |  | NBE-5503-AL | 1 | CPP_7_3
NBE-5503-AL | DINION IP 5000i IR | CPP_7_3 | NBE-5503-AL |  | 30fps 1728 - HDR | rotate 90 | H264 | 1 | 2304x1296 | 1296 | 2304 | SD ROI PTZ | 432 | 768 | 30fps 2304x1296 - SD ROI PTZ | 8 |  |  | NBE-5503-AL | 1 | CPP_7_3
NBE-5503-AL | DINION IP 5000i IR | CPP_7_3 | NBE-5503-AL |  | 30fps 1728 - HDR | rotate 90 | H264 | 1 | 2304x1296 | 1296 | 2304 | 1280x1024 5:4 (cropped) | 1024 | 1280 | 30fps 2304x1296 - 1280x1024 5:4 (cropped) | 8 |  |  | NBE-5503-AL | 1 | CPP_7_3
NBE-5503-AL | DINION IP 5000i IR | CPP_7_3 | NBE-5503-AL |  | 30fps 1728 - HDR | rotate 90 | H264 | 1 | 2304x1296 | 1296 | 2304 | SD 4CIF resolution 4:3 format (cropped) | 480 | 720 | 30fps 2304x1296 - SD 4CIF resolution 4:3 format (cropped) | 8 |  |  | NBE-5503-AL | 1 | CPP_7_3
NBE-5503-AL | DINION IP 5000i IR | CPP_7_3 | NBE-5503-AL |  | 30fps 1728 - HDR | rotate 90 | H264 | 1 | 2304x1296 | 1296 | 2304 | SD VGA (cropped) | 480 | 640 | 30fps 2304x1296 - SD VGA (cropped) | 8 |  |  | NBE-5503-AL | 1 | CPP_7_3
NBE-5503-AL | DINION IP 5000i IR | CPP_7_3 | NBE-5503-AL |  | 30fps 1728 - HDR | rotate 90 | H264 | 1 | 2304x1296 | 1296 | 2304 | copy other stream | 1296 | 2304 | 30fps 2304x1296 - copy other stream | 8 |  |  | NBE-5503-AL | 1 | CPP_7_3
NBE-5503-AL | DINION IP 5000i IR | CPP_7_3 | NBE-5503-AL |  | 30fps 1728 - HDR | rotate 90 | H264 | 1 | 1080p | 1080 | 1920 | SD | 432 | 768 | 30fps 1080p - SD | 8 |  |  | NBE-5503-AL | 1 | CPP_7_3
NBE-5503-AL | DINION IP 5000i IR | CPP_7_3 | NBE-5503-AL |  | 30fps 1728 - HDR | rotate 90 | H264 | 1 | 1080p | 1080 | 1920 | 1080p | 1080 | 1920 | 30fps 1080p - 1080p | 8 |  |  | NBE-5503-AL | 1 | CPP_7_3
NBE-5503-AL | DINION IP 5000i IR | CPP_7_3 | NBE-5503-AL |  | 30fps 1728 - HDR | rotate 90 | H264 | 1 | 1080p | 1080 | 1920 | 720p | 720 | 1280 | 30fps 1080p - 720p | 8 |  |  | NBE-5503-AL | 1 | CPP_7_3
NBE-5503-AL | DINION IP 5000i IR | CPP_7_3 | NBE-5503-AL |  | 30fps 1728 - HDR | rotate 90 | H264 | 1 | 1080p | 1080 | 1920 | 1280x1024 5:4 (cropped) | 1024 | 1280 | 30fps 1080p - 1280x1024 5:4 (cropped) | 8 |  |  | NBE-5503-AL | 1 | CPP_7_3
NBE-5503-AL | DINION IP 5000i IR | CPP_7_3 | NBE-5503-AL |  | 30fps 1728 - HDR | rotate 90 | H264 | 1 | 1080p | 1080 | 1920 | SD ROI PTZ | 432 | 768 | 30fps 1080p - SD ROI PTZ | 8 |  |  | NBE-5503-AL | 1 | CPP_7_3
NBE-5503-AL | DINION IP 5000i IR | CPP_7_3 | NBE-5503-AL |  | 30fps 1728 - HDR | rotate 90 | H264 | 1 | 1080p | 1080 | 1920 | SD 4CIF resolution 4:3 format (cropped) | 480 | 720 | 30fps 1080p - SD 4CIF resolution 4:3 format (cropped) | 8 |  |  | NBE-5503-AL | 1 | CPP_7_3
NBE-5503-AL | DINION IP 5000i IR | CPP_7_3 | NBE-5503-AL |  | 30fps 1728 - HDR | rotate 90 | H264 | 1 | 1080p | 1080 | 1920 | SD VGA (cropped) | 480 | 640 | 30fps 1080p - SD VGA (cropped) | 8 |  |  | NBE-5503-AL | 1 | CPP_7_3
NBE-5503-AL | DINION IP 5000i IR | CPP_7_3 | NBE-5503-AL |  | 30fps 1728 - HDR | rotate 90 | H264 | 1 | 720p | 720 | 1280 | 720p | 720 | 1280 | 30fps 720p - 720p | 8 |  |  | NBE-5503-AL | 1 | CPP_7_3
NBE-5503-AL | DINION IP 5000i IR | CPP_7_3 | NBE-5503-AL |  | 30fps 1728 - HDR | rotate 90 | H264 | 1 | 720p | 720 | 1280 | SD | 432 | 768 | 30fps 720p - SD | 8 |  |  | NBE-5503-AL | 1 | CPP_7_3
NBE-5503-AL | DINION IP 5000i IR | CPP_7_3 | NBE-5503-AL |  | 30fps 1728 - HDR | rotate 90 | H264 | 1 | 720p | 720 | 1280 | SD ROI PTZ | 432 | 768 | 30fps 720p - SD ROI PTZ | 8 |  |  | NBE-5503-AL | 1 | CPP_7_3
NBE-5503-AL | DINION IP 5000i IR | CPP_7_3 | NBE-5503-AL |  | 30fps 1728 - HDR | rotate 90 | H264 | 1 | 720p | 720 | 1280 | SD 4CIF resolution 4:3 format (cropped) | 480 | 720 | 30fps 720p - SD 4CIF resolution 4:3 format (cropped) | 8 |  |  | NBE-5503-AL | 1 | CPP_7_3
NBE-5503-AL | DINION IP 5000i IR | CPP_7_3 | NBE-5503-AL |  | 30fps 1728 - HDR | rotate 90 | H264 | 1 | 720p | 720 | 1280 | SD VGA (cropped) | 480 | 640 | 30fps 720p - SD VGA (cropped) | 8 |  |  | NBE-5503-AL | 1 | CPP_7_3
NBE-5503-AL | DINION IP 5000i IR | CPP_7_3 | NBE-5503-AL |  | 30fps 1728 - HDR | rotate 90 | H265 | 1 | 3072x1728 | 1728 | 3072 | SD | 432 | 768 | 30fps 3072x1728 - SD | 8 |  |  | NBE-5503-AL | 1 | CPP_7_3
NBE-5503-AL | DINION IP 5000i IR | CPP_7_3 | NBE-5503-AL |  | 30fps 1728 - HDR | rotate 90 | H265 | 1 | 3072x1728 | 1728 | 3072 | copy other stream | 1728 | 3072 | 30fps 3072x1728 - copy other stream | 8 |  |  | NBE-5503-AL | 1 | CPP_7_3
NBE-5503-AL | DINION IP 5000i IR | CPP_7_3 | NBE-5503-AL |  | 30fps 1728 - HDR | rotate 90 | H265 | 1 | 3072x1728 | 1728 | 3072 | 1080p | 1080 | 1920 | 30fps 3072x1728 - 1080p | 8 |  |  | NBE-5503-AL | 1 | CPP_7_3
NBE-5503-AL | DINION IP 5000i IR | CPP_7_3 | NBE-5503-AL |  | 30fps 1728 - HDR | rotate 90 | H265 | 1 | 3072x1728 | 1728 | 3072 | 720p | 720 | 1280 | 30fps 3072x1728 - 720p | 8 |  |  | NBE-5503-AL | 1 | CPP_7_3
NBE-5503-AL | DINION IP 5000i IR | CPP_7_3 | NBE-5503-AL |  | 30fps 1728 - HDR | rotate 90 | H265 | 1 | 3072x1728 | 1728 | 3072 | SD 4CIF resolution 4:3 format (cropped) | 480 | 720 | 30fps 3072x1728 - SD 4CIF resolution 4:3 format (cropped) | 8 |  |  | NBE-5503-AL | 1 | CPP_7_3
NBE-5503-AL | DINION IP 5000i IR | CPP_7_3 | NBE-5503-AL |  | 30fps 1728 - HDR | rotate 90 | H265 | 1 | 3072x1728 | 1728 | 3072 | SD ROI PTZ | 432 | 768 | 30fps 3072x1728 - SD ROI PTZ | 8 |  |  | NBE-5503-AL | 1 | CPP_7_3
NBE-5503-AL | DINION IP 5000i IR | CPP_7_3 | NBE-5503-AL |  | 30fps 1728 - HDR | rotate 90 | H265 | 1 | 3072x1728 | 1728 | 3072 | SD VGA (cropped) | 480 | 640 | 30fps 3072x1728 - SD VGA (cropped) | 8 |  |  | NBE-5503-AL | 1 | CPP_7_3
NBE-5503-AL | DINION IP 5000i IR | CPP_7_3 | NBE-5503-AL |  | 30fps 1728 - HDR | rotate 90 | H265 | 1 | 3072x1728 | 1728 | 3072 | 1280x1024 5:4 (cropped) | 1024 | 1280 | 30fps 3072x1728 - 1280x1024 5:4 (cropped) | 8 |  |  | NBE-5503-AL | 1 | CPP_7_3
NBE-5503-AL | DINION IP 5000i IR | CPP_7_3 | NBE-5503-AL |  | 30fps 1728 - HDR | rotate 90 | H265 | 1 | 2688x1512 | 1512 | 2688 | 1080p | 1080 | 1920 | 30fps 2688x1512 - 1080p | 8 |  |  | NBE-5503-AL | 1 | CPP_7_3
NBE-5503-AL | DINION IP 5000i IR | CPP_7_3 | NBE-5503-AL |  | 30fps 1728 - HDR | rotate 90 | H265 | 1 | 2688x1512 | 1512 | 2688 | 2688x1512 @ SKIP 2 | 1512 | 2688 | 30fps 2688x1512 - 2688x1512 @ SKIP 2 | 8 |  |  | NBE-5503-AL | 1 | CPP_7_3
NBE-5503-AL | DINION IP 5000i IR | CPP_7_3 | NBE-5503-AL |  | 30fps 1728 - HDR | rotate 90 | H265 | 1 | 2688x1512 | 1512 | 2688 | 720p | 720 | 1280 | 30fps 2688x1512 - 720p | 8 |  |  | NBE-5503-AL | 1 | CPP_7_3
NBE-5503-AL | DINION IP 5000i IR | CPP_7_3 | NBE-5503-AL |  | 30fps 1728 - HDR | rotate 90 | H265 | 1 | 2688x1512 | 1512 | 2688 | SD | 432 | 768 | 30fps 2688x1512 - SD | 8 |  |  | NBE-5503-AL | 1 | CPP_7_3
NBE-5503-AL | DINION IP 5000i IR | CPP_7_3 | NBE-5503-AL |  | 30fps 1728 - HDR | rotate 90 | H265 | 1 | 2688x1512 | 1512 | 2688 | SD ROI PTZ | 432 | 768 | 30fps 2688x1512 - SD ROI PTZ | 8 |  |  | NBE-5503-AL | 1 | CPP_7_3
NBE-5503-AL | DINION IP 5000i IR | CPP_7_3 | NBE-5503-AL |  | 30fps 1728 - HDR | rotate 90 | H265 | 1 | 2688x1512 | 1512 | 2688 | 1280x1024 5:4 (cropped) | 1024 | 1280 | 30fps 2688x1512 - 1280x1024 5:4 (cropped) | 8 |  |  | NBE-5503-AL | 1 | CPP_7_3
NBE-5503-AL | DINION IP 5000i IR | CPP_7_3 | NBE-5503-AL |  | 30fps 1728 - HDR | rotate 90 | H265 | 1 | 2688x1512 | 1512 | 2688 | SD 4CIF resolution 4:3 format (cropped) | 480 | 720 | 30fps 2688x1512 - SD 4CIF resolution 4:3 format (cropped) | 8 |  |  | NBE-5503-AL | 1 | CPP_7_3
NBE-5503-AL | DINION IP 5000i IR | CPP_7_3 | NBE-5503-AL |  | 30fps 1728 - HDR | rotate 90 | H265 | 1 | 2688x1512 | 1512 | 2688 | SD VGA (cropped) | 480 | 640 | 30fps 2688x1512 - SD VGA (cropped) | 8 |  |  | NBE-5503-AL | 1 | CPP_7_3
NBE-5503-AL | DINION IP 5000i IR | CPP_7_3 | NBE-5503-AL |  | 30fps 1728 - HDR | rotate 90 | H265 | 1 | 2688x1512 | 1512 | 2688 | copy other stream | 1512 | 2688 | 30fps 2688x1512 - copy other stream | 8 |  |  | NBE-5503-AL | 1 | CPP_7_3
NBE-5503-AL | DINION IP 5000i IR | CPP_7_3 | NBE-5503-AL |  | 30fps 1728 - HDR | rotate 90 | H265 | 1 | 2304x1296 | 1296 | 2304 | 1080p | 1080 | 1920 | 30fps 2304x1296 - 1080p | 8 |  |  | NBE-5503-AL | 1 | CPP_7_3
NBE-5503-AL | DINION IP 5000i IR | CPP_7_3 | NBE-5503-AL |  | 30fps 1728 - HDR | rotate 90 | H265 | 1 | 2304x1296 | 1296 | 2304 | 2304x1296 | 1296 | 2304 | 30fps 2304x1296 - 2304x1296 | 8 |  |  | NBE-5503-AL | 1 | CPP_7_3
NBE-5503-AL | DINION IP 5000i IR | CPP_7_3 | NBE-5503-AL |  | 30fps 1728 - HDR | rotate 90 | H265 | 1 | 2304x1296 | 1296 | 2304 | 720p | 720 | 1280 | 30fps 2304x1296 - 720p | 8 |  |  | NBE-5503-AL | 1 | CPP_7_3
NBE-5503-AL | DINION IP 5000i IR | CPP_7_3 | NBE-5503-AL |  | 30fps 1728 - HDR | rotate 90 | H265 | 1 | 2304x1296 | 1296 | 2304 | SD | 432 | 768 | 30fps 2304x1296 - SD | 8 |  |  | NBE-5503-AL | 1 | CPP_7_3
NBE-5503-AL | DINION IP 5000i IR | CPP_7_3 | NBE-5503-AL |  | 30fps 1728 - HDR | rotate 90 | H265 | 1 | 2304x1296 | 1296 | 2304 | SD ROI PTZ | 432 | 768 | 30fps 2304x1296 - SD ROI PTZ | 8 |  |  | NBE-5503-AL | 1 | CPP_7_3
NBE-5503-AL | DINION IP 5000i IR | CPP_7_3 | NBE-5503-AL |  | 30fps 1728 - HDR | rotate 90 | H265 | 1 | 2304x1296 | 1296 | 2304 | 1280x1024 5:4 (cropped) | 1024 | 1280 | 30fps 2304x1296 - 1280x1024 5:4 (cropped) | 8 |  |  | NBE-5503-AL | 1 | CPP_7_3
NBE-5503-AL | DINION IP 5000i IR | CPP_7_3 | NBE-5503-AL |  | 30fps 1728 - HDR | rotate 90 | H265 | 1 | 2304x1296 | 1296 | 2304 | SD 4CIF resolution 4:3 format (cropped) | 480 | 720 | 30fps 2304x1296 - SD 4CIF resolution 4:3 format (cropped) | 8 |  |  | NBE-5503-AL | 1 | CPP_7_3
NBE-5503-AL | DINION IP 5000i IR | CPP_7_3 | NBE-5503-AL |  | 30fps 1728 - HDR | rotate 90 | H265 | 1 | 2304x1296 | 1296 | 2304 | SD VGA (cropped) | 480 | 640 | 30fps 2304x1296 - SD VGA (cropped) | 8 |  |  | NBE-5503-AL | 1 | CPP_7_3
NBE-5503-AL | DINION IP 5000i IR | CPP_7_3 | NBE-5503-AL |  | 30fps 1728 - HDR | rotate 90 | H265 | 1 | 2304x1296 | 1296 | 2304 | copy other stream | 1296 | 2304 | 30fps 2304x1296 - copy other stream | 8 |  |  | NBE-5503-AL | 1 | CPP_7_3
NBE-5503-AL | DINION IP 5000i IR | CPP_7_3 | NBE-5503-AL |  | 30fps 1728 - HDR | rotate 90 | H265 | 1 | 1080p | 1080 | 1920 | SD | 432 | 768 | 30fps 1080p - SD | 8 |  |  | NBE-5503-AL | 1 | CPP_7_3
NBE-5503-AL | DINION IP 5000i IR | CPP_7_3 | NBE-5503-AL |  | 30fps 1728 - HDR | rotate 90 | H265 | 1 | 1080p | 1080 | 1920 | 1080p | 1080 | 1920 | 30fps 1080p - 1080p | 8 |  |  | NBE-5503-AL | 1 | CPP_7_3
NBE-5503-AL | DINION IP 5000i IR | CPP_7_3 | NBE-5503-AL |  | 30fps 1728 - HDR | rotate 90 | H265 | 1 | 1080p | 1080 | 1920 | 720p | 720 | 1280 | 30fps 1080p - 720p | 8 |  |  | NBE-5503-AL | 1 | CPP_7_3
NBE-5503-AL | DINION IP 5000i IR | CPP_7_3 | NBE-5503-AL |  | 30fps 1728 - HDR | rotate 90 | H265 | 1 | 1080p | 1080 | 1920 | 1280x1024 5:4 (cropped) | 1024 | 1280 | 30fps 1080p - 1280x1024 5:4 (cropped) | 8 |  |  | NBE-5503-AL | 1 | CPP_7_3
NBE-5503-AL | DINION IP 5000i IR | CPP_7_3 | NBE-5503-AL |  | 30fps 1728 - HDR | rotate 90 | H265 | 1 | 1080p | 1080 | 1920 | SD ROI PTZ | 432 | 768 | 30fps 1080p - SD ROI PTZ | 8 |  |  | NBE-5503-AL | 1 | CPP_7_3
NBE-5503-AL | DINION IP 5000i IR | CPP_7_3 | NBE-5503-AL |  | 30fps 1728 - HDR | rotate 90 | H265 | 1 | 1080p | 1080 | 1920 | SD 4CIF resolution 4:3 format (cropped) | 480 | 720 | 30fps 1080p - SD 4CIF resolution 4:3 format (cropped) | 8 |  |  | NBE-5503-AL | 1 | CPP_7_3
NBE-5503-AL | DINION IP 5000i IR | CPP_7_3 | NBE-5503-AL |  | 30fps 1728 - HDR | rotate 90 | H265 | 1 | 1080p | 1080 | 1920 | SD VGA (cropped) | 480 | 640 | 30fps 1080p - SD VGA (cropped) | 8 |  |  | NBE-5503-AL | 1 | CPP_7_3
NBE-5503-AL | DINION IP 5000i IR | CPP_7_3 | NBE-5503-AL |  | 30fps 1728 - HDR | rotate 90 | H265 | 1 | 720p | 720 | 1280 | 720p | 720 | 1280 | 30fps 720p - 720p | 8 |  |  | NBE-5503-AL | 1 | CPP_7_3
NBE-5503-AL | DINION IP 5000i IR | CPP_7_3 | NBE-5503-AL |  | 30fps 1728 - HDR | rotate 90 | H265 | 1 | 720p | 720 | 1280 | SD | 432 | 768 | 30fps 720p - SD | 8 |  |  | NBE-5503-AL | 1 | CPP_7_3
NBE-5503-AL | DINION IP 5000i IR | CPP_7_3 | NBE-5503-AL |  | 30fps 1728 - HDR | rotate 90 | H265 | 1 | 720p | 720 | 1280 | SD ROI PTZ | 432 | 768 | 30fps 720p - SD ROI PTZ | 8 |  |  | NBE-5503-AL | 1 | CPP_7_3
NBE-5503-AL | DINION IP 5000i IR | CPP_7_3 | NBE-5503-AL |  | 30fps 1728 - HDR | rotate 90 | H265 | 1 | 720p | 720 | 1280 | SD 4CIF resolution 4:3 format (cropped) | 480 | 720 | 30fps 720p - SD 4CIF resolution 4:3 format (cropped) | 8 |  |  | NBE-5503-AL | 1 | CPP_7_3
NBE-5503-AL | DINION IP 5000i IR | CPP_7_3 | NBE-5503-AL |  | 30fps 1728 - HDR | rotate 90 | H265 | 1 | 720p | 720 | 1280 | SD VGA (cropped) | 480 | 640 | 30fps 720p - SD VGA (cropped) | 8 |  |  | NBE-5503-AL | 1 | CPP_7_3
NBE-5503-AL | DINION IP 5000i IR | CPP_7_3 | NBE-5503-AL |  | 25fps 1728 - HDR | rotate 0 | H264 | 1 | 3072x1728 | 3072 | 1728 | SD | 768 | 432 | 25fps 3072x1728 - SD | 8 |  |  | NBE-5503-AL | 1 | CPP_7_3
NBE-5503-AL | DINION IP 5000i IR | CPP_7_3 | NBE-5503-AL |  | 25fps 1728 - HDR | rotate 0 | H264 | 1 | 3072x1728 | 3072 | 1728 | 3072x1728 @ SKIP2 | 3072 | 1728 | 25fps 3072x1728 - 3072x1728 @ SKIP2 | 8 |  |  | NBE-5503-AL | 1 | CPP_7_3
NBE-5503-AL | DINION IP 5000i IR | CPP_7_3 | NBE-5503-AL |  | 25fps 1728 - HDR | rotate 0 | H264 | 1 | 3072x1728 | 3072 | 1728 | copy other stream | 3072 | 1728 | 25fps 3072x1728 - copy other stream | 8 |  |  | NBE-5503-AL | 1 | CPP_7_3
NBE-5503-AL | DINION IP 5000i IR | CPP_7_3 | NBE-5503-AL |  | 25fps 1728 - HDR | rotate 0 | H264 | 1 | 3072x1728 | 3072 | 1728 | 1080p | 1920 | 1080 | 25fps 3072x1728 - 1080p | 8 |  |  | NBE-5503-AL | 1 | CPP_7_3
NBE-5503-AL | DINION IP 5000i IR | CPP_7_3 | NBE-5503-AL |  | 25fps 1728 - HDR | rotate 0 | H264 | 1 | 3072x1728 | 3072 | 1728 | 720p | 1280 | 720 | 25fps 3072x1728 - 720p | 8 |  |  | NBE-5503-AL | 1 | CPP_7_3
NBE-5503-AL | DINION IP 5000i IR | CPP_7_3 | NBE-5503-AL |  | 25fps 1728 - HDR | rotate 0 | H264 | 1 | 3072x1728 | 3072 | 1728 | SD 4CIF resolution 4:3 format (cropped) | 720 | 576 | 25fps 3072x1728 - SD 4CIF resolution 4:3 format (cropped) | 8 |  |  | NBE-5503-AL | 1 | CPP_7_3
NBE-5503-AL | DINION IP 5000i IR | CPP_7_3 | NBE-5503-AL |  | 25fps 1728 - HDR | rotate 0 | H264 | 1 | 3072x1728 | 3072 | 1728 | SD ROI PTZ | 768 | 432 | 25fps 3072x1728 - SD ROI PTZ | 8 |  |  | NBE-5503-AL | 1 | CPP_7_3
NBE-5503-AL | DINION IP 5000i IR | CPP_7_3 | NBE-5503-AL |  | 25fps 1728 - HDR | rotate 0 | H264 | 1 | 3072x1728 | 3072 | 1728 | SD VGA (cropped) | 640 | 480 | 25fps 3072x1728 - SD VGA (cropped) | 8 |  |  | NBE-5503-AL | 1 | CPP_7_3
NBE-5503-AL | DINION IP 5000i IR | CPP_7_3 | NBE-5503-AL |  | 25fps 1728 - HDR | rotate 0 | H264 | 1 | 3072x1728 | 3072 | 1728 | 1280x1024 5:4 (cropped) | 1280 | 1024 | 25fps 3072x1728 - 1280x1024 5:4 (cropped) | 8 |  |  | NBE-5503-AL | 1 | CPP_7_3
NBE-5503-AL | DINION IP 5000i IR | CPP_7_3 | NBE-5503-AL |  | 25fps 1728 - HDR | rotate 0 | H264 | 1 | 3072x1728 | 3072 | 1728 | 1920x1440_CROP | 1920 | 1440 | 25fps 3072x1728 - 1920x1440_CROP | 8 |  |  | NBE-5503-AL | 1 | CPP_7_3
NBE-5503-AL | DINION IP 5000i IR | CPP_7_3 | NBE-5503-AL |  | 25fps 1728 - HDR | rotate 0 | H264 | 1 | 2688x1512 | 2688 | 1512 | 1080p | 1920 | 1080 | 25fps 2688x1512 - 1080p | 8 |  |  | NBE-5503-AL | 1 | CPP_7_3
NBE-5503-AL | DINION IP 5000i IR | CPP_7_3 | NBE-5503-AL |  | 25fps 1728 - HDR | rotate 0 | H264 | 1 | 2688x1512 | 2688 | 1512 | 2688x1512 @ SKIP 2 | 2688 | 1512 | 25fps 2688x1512 - 2688x1512 @ SKIP 2 | 8 |  |  | NBE-5503-AL | 1 | CPP_7_3
NBE-5503-AL | DINION IP 5000i IR | CPP_7_3 | NBE-5503-AL |  | 25fps 1728 - HDR | rotate 0 | H264 | 1 | 2688x1512 | 2688 | 1512 | 720p | 1280 | 720 | 25fps 2688x1512 - 720p | 8 |  |  | NBE-5503-AL | 1 | CPP_7_3
NBE-5503-AL | DINION IP 5000i IR | CPP_7_3 | NBE-5503-AL |  | 25fps 1728 - HDR | rotate 0 | H264 | 1 | 2688x1512 | 2688 | 1512 | SD | 768 | 432 | 25fps 2688x1512 - SD | 8 |  |  | NBE-5503-AL | 1 | CPP_7_3
NBE-5503-AL | DINION IP 5000i IR | CPP_7_3 | NBE-5503-AL |  | 25fps 1728 - HDR | rotate 0 | H264 | 1 | 2688x1512 | 2688 | 1512 | SD ROI PTZ | 768 | 432 | 25fps 2688x1512 - SD ROI PTZ | 8 |  |  | NBE-5503-AL | 1 | CPP_7_3
NBE-5503-AL | DINION IP 5000i IR | CPP_7_3 | NBE-5503-AL |  | 25fps 1728 - HDR | rotate 0 | H264 | 1 | 2688x1512 | 2688 | 1512 | 1280x1024 5:4 (cropped) | 1280 | 1024 | 25fps 2688x1512 - 1280x1024 5:4 (cropped) | 8 |  |  | NBE-5503-AL | 1 | CPP_7_3
NBE-5503-AL | DINION IP 5000i IR | CPP_7_3 | NBE-5503-AL |  | 25fps 1728 - HDR | rotate 0 | H264 | 1 | 2688x1512 | 2688 | 1512 | SD 4CIF resolution 4:3 format (cropped) | 720 | 576 | 25fps 2688x1512 - SD 4CIF resolution 4:3 format (cropped) | 8 |  |  | NBE-5503-AL | 1 | CPP_7_3
NBE-5503-AL | DINION IP 5000i IR | CPP_7_3 | NBE-5503-AL |  | 25fps 1728 - HDR | rotate 0 | H264 | 1 | 2688x1512 | 2688 | 1512 | SD VGA (cropped) | 640 | 480 | 25fps 2688x1512 - SD VGA (cropped) | 8 |  |  | NBE-5503-AL | 1 | CPP_7_3
NBE-5503-AL | DINION IP 5000i IR | CPP_7_3 | NBE-5503-AL |  | 25fps 1728 - HDR | rotate 0 | H264 | 1 | 2688x1512 | 2688 | 1512 | copy other stream | 2688 | 1512 | 25fps 2688x1512 - copy other stream | 8 |  |  | NBE-5503-AL | 1 | CPP_7_3
NBE-5503-AL | DINION IP 5000i IR | CPP_7_3 | NBE-5503-AL |  | 25fps 1728 - HDR | rotate 0 | H264 | 1 | 2304x1296 | 2304 | 1296 | 1080p | 1920 | 1080 | 25fps 2304x1296 - 1080p | 8 |  |  | NBE-5503-AL | 1 | CPP_7_3
NBE-5503-AL | DINION IP 5000i IR | CPP_7_3 | NBE-5503-AL |  | 25fps 1728 - HDR | rotate 0 | H264 | 1 | 2304x1296 | 2304 | 1296 | 2304x1296 | 2304 | 1296 | 25fps 2304x1296 - 2304x1296 | 8 |  |  | NBE-5503-AL | 1 | CPP_7_3
NBE-5503-AL | DINION IP 5000i IR | CPP_7_3 | NBE-5503-AL |  | 25fps 1728 - HDR | rotate 0 | H264 | 1 | 2304x1296 | 2304 | 1296 | 720p | 1280 | 720 | 25fps 2304x1296 - 720p | 8 |  |  | NBE-5503-AL | 1 | CPP_7_3
NBE-5503-AL | DINION IP 5000i IR | CPP_7_3 | NBE-5503-AL |  | 25fps 1728 - HDR | rotate 0 | H264 | 1 | 2304x1296 | 2304 | 1296 | SD | 768 | 432 | 25fps 2304x1296 - SD | 8 |  |  | NBE-5503-AL | 1 | CPP_7_3
NBE-5503-AL | DINION IP 5000i IR | CPP_7_3 | NBE-5503-AL |  | 25fps 1728 - HDR | rotate 0 | H264 | 1 | 2304x1296 | 2304 | 1296 | SD ROI PTZ | 768 | 432 | 25fps 2304x1296 - SD ROI PTZ | 8 |  |  | NBE-5503-AL | 1 | CPP_7_3
NBE-5503-AL | DINION IP 5000i IR | CPP_7_3 | NBE-5503-AL |  | 25fps 1728 - HDR | rotate 0 | H264 | 1 | 2304x1296 | 2304 | 1296 | 1280x1024 5:4 (cropped) | 1280 | 1024 | 25fps 2304x1296 - 1280x1024 5:4 (cropped) | 8 |  |  | NBE-5503-AL | 1 | CPP_7_3
NBE-5503-AL | DINION IP 5000i IR | CPP_7_3 | NBE-5503-AL |  | 25fps 1728 - HDR | rotate 0 | H264 | 1 | 2304x1296 | 2304 | 1296 | SD 4CIF resolution 4:3 format (cropped) | 720 | 576 | 25fps 2304x1296 - SD 4CIF resolution 4:3 format (cropped) | 8 |  |  | NBE-5503-AL | 1 | CPP_7_3
NBE-5503-AL | DINION IP 5000i IR | CPP_7_3 | NBE-5503-AL |  | 25fps 1728 - HDR | rotate 0 | H264 | 1 | 2304x1296 | 2304 | 1296 | SD VGA (cropped) | 640 | 480 | 25fps 2304x1296 - SD VGA (cropped) | 8 |  |  | NBE-5503-AL | 1 | CPP_7_3
NBE-5503-AL | DINION IP 5000i IR | CPP_7_3 | NBE-5503-AL |  | 25fps 1728 - HDR | rotate 0 | H264 | 1 | 2304x1296 | 2304 | 1296 | copy other stream | 2304 | 1296 | 25fps 2304x1296 - copy other stream | 8 |  |  | NBE-5503-AL | 1 | CPP_7_3
NBE-5503-AL | DINION IP 5000i IR | CPP_7_3 | NBE-5503-AL |  | 25fps 1728 - HDR | rotate 0 | H264 | 1 | 1080p | 1920 | 1080 | SD | 768 | 432 | 25fps 1080p - SD | 8 |  |  | NBE-5503-AL | 1 | CPP_7_3
NBE-5503-AL | DINION IP 5000i IR | CPP_7_3 | NBE-5503-AL |  | 25fps 1728 - HDR | rotate 0 | H264 | 1 | 1080p | 1920 | 1080 | 1080p | 1920 | 1080 | 25fps 1080p - 1080p | 8 |  |  | NBE-5503-AL | 1 | CPP_7_3
NBE-5503-AL | DINION IP 5000i IR | CPP_7_3 | NBE-5503-AL |  | 25fps 1728 - HDR | rotate 0 | H264 | 1 | 1080p | 1920 | 1080 | 720p | 1280 | 720 | 25fps 1080p - 720p | 8 |  |  | NBE-5503-AL | 1 | CPP_7_3
NBE-5503-AL | DINION IP 5000i IR | CPP_7_3 | NBE-5503-AL |  | 25fps 1728 - HDR | rotate 0 | H264 | 1 | 1080p | 1920 | 1080 | 1280x1024 5:4 (cropped) | 1280 | 1024 | 25fps 1080p - 1280x1024 5:4 (cropped) | 8 |  |  | NBE-5503-AL | 1 | CPP_7_3
NBE-5503-AL | DINION IP 5000i IR | CPP_7_3 | NBE-5503-AL |  | 25fps 1728 - HDR | rotate 0 | H264 | 1 | 1080p | 1920 | 1080 | SD ROI PTZ | 768 | 432 | 25fps 1080p - SD ROI PTZ | 8 |  |  | NBE-5503-AL | 1 | CPP_7_3
NBE-5503-AL | DINION IP 5000i IR | CPP_7_3 | NBE-5503-AL |  | 25fps 1728 - HDR | rotate 0 | H264 | 1 | 1080p | 1920 | 1080 | SD 4CIF resolution 4:3 format (cropped) | 720 | 576 | 25fps 1080p - SD 4CIF resolution 4:3 format (cropped) | 8 |  |  | NBE-5503-AL | 1 | CPP_7_3
NBE-5503-AL | DINION IP 5000i IR | CPP_7_3 | NBE-5503-AL |  | 25fps 1728 - HDR | rotate 0 | H264 | 1 | 1080p | 1920 | 1080 | SD VGA (cropped) | 640 | 480 | 25fps 1080p - SD VGA (cropped) | 8 |  |  | NBE-5503-AL | 1 | CPP_7_3
NBE-5503-AL | DINION IP 5000i IR | CPP_7_3 | NBE-5503-AL |  | 25fps 1728 - HDR | rotate 0 | H264 | 1 | 720p | 1280 | 720 | 720p | 1280 | 720 | 25fps 720p - 720p | 8 |  |  | NBE-5503-AL | 1 | CPP_7_3
NBE-5503-AL | DINION IP 5000i IR | CPP_7_3 | NBE-5503-AL |  | 25fps 1728 - HDR | rotate 0 | H264 | 1 | 720p | 1280 | 720 | SD | 768 | 432 | 25fps 720p - SD | 8 |  |  | NBE-5503-AL | 1 | CPP_7_3
NBE-5503-AL | DINION IP 5000i IR | CPP_7_3 | NBE-5503-AL |  | 25fps 1728 - HDR | rotate 0 | H264 | 1 | 720p | 1280 | 720 | SD ROI PTZ | 768 | 432 | 25fps 720p - SD ROI PTZ | 8 |  |  | NBE-5503-AL | 1 | CPP_7_3
NBE-5503-AL | DINION IP 5000i IR | CPP_7_3 | NBE-5503-AL |  | 25fps 1728 - HDR | rotate 0 | H264 | 1 | 720p | 1280 | 720 | SD 4CIF resolution 4:3 format (cropped) | 720 | 576 | 25fps 720p - SD 4CIF resolution 4:3 format (cropped) | 8 |  |  | NBE-5503-AL | 1 | CPP_7_3
NBE-5503-AL | DINION IP 5000i IR | CPP_7_3 | NBE-5503-AL |  | 25fps 1728 - HDR | rotate 0 | H264 | 1 | 720p | 1280 | 720 | SD VGA (cropped) | 640 | 480 | 25fps 720p - SD VGA (cropped) | 8 |  |  | NBE-5503-AL | 1 | CPP_7_3
NBE-5503-AL | DINION IP 5000i IR | CPP_7_3 | NBE-5503-AL |  | 25fps 1728 - HDR | rotate 0 | H265 | 1 | 3072x1728 | 3072 | 1728 | SD | 768 | 432 | 25fps 3072x1728 - SD | 8 |  |  | NBE-5503-AL | 1 | CPP_7_3
NBE-5503-AL | DINION IP 5000i IR | CPP_7_3 | NBE-5503-AL |  | 25fps 1728 - HDR | rotate 0 | H265 | 1 | 3072x1728 | 3072 | 1728 | 3072x1728 @ SKIP2 | 3072 | 1728 | 25fps 3072x1728 - 3072x1728 @ SKIP2 | 8 |  |  | NBE-5503-AL | 1 | CPP_7_3
NBE-5503-AL | DINION IP 5000i IR | CPP_7_3 | NBE-5503-AL |  | 25fps 1728 - HDR | rotate 0 | H265 | 1 | 3072x1728 | 3072 | 1728 | copy other stream | 3072 | 1728 | 25fps 3072x1728 - copy other stream | 8 |  |  | NBE-5503-AL | 1 | CPP_7_3
NBE-5503-AL | DINION IP 5000i IR | CPP_7_3 | NBE-5503-AL |  | 25fps 1728 - HDR | rotate 0 | H265 | 1 | 3072x1728 | 3072 | 1728 | 1080p | 1920 | 1080 | 25fps 3072x1728 - 1080p | 8 |  |  | NBE-5503-AL | 1 | CPP_7_3
NBE-5503-AL | DINION IP 5000i IR | CPP_7_3 | NBE-5503-AL |  | 25fps 1728 - HDR | rotate 0 | H265 | 1 | 3072x1728 | 3072 | 1728 | 720p | 1280 | 720 | 25fps 3072x1728 - 720p | 8 |  |  | NBE-5503-AL | 1 | CPP_7_3
NBE-5503-AL | DINION IP 5000i IR | CPP_7_3 | NBE-5503-AL |  | 25fps 1728 - HDR | rotate 0 | H265 | 1 | 3072x1728 | 3072 | 1728 | SD 4CIF resolution 4:3 format (cropped) | 720 | 576 | 25fps 3072x1728 - SD 4CIF resolution 4:3 format (cropped) | 8 |  |  | NBE-5503-AL | 1 | CPP_7_3
NBE-5503-AL | DINION IP 5000i IR | CPP_7_3 | NBE-5503-AL |  | 25fps 1728 - HDR | rotate 0 | H265 | 1 | 3072x1728 | 3072 | 1728 | SD ROI PTZ | 768 | 432 | 25fps 3072x1728 - SD ROI PTZ | 8 |  |  | NBE-5503-AL | 1 | CPP_7_3
NBE-5503-AL | DINION IP 5000i IR | CPP_7_3 | NBE-5503-AL |  | 25fps 1728 - HDR | rotate 0 | H265 | 1 | 3072x1728 | 3072 | 1728 | SD VGA (cropped) | 640 | 480 | 25fps 3072x1728 - SD VGA (cropped) | 8 |  |  | NBE-5503-AL | 1 | CPP_7_3
NBE-5503-AL | DINION IP 5000i IR | CPP_7_3 | NBE-5503-AL |  | 25fps 1728 - HDR | rotate 0 | H265 | 1 | 3072x1728 | 3072 | 1728 | 1280x1024 5:4 (cropped) | 1280 | 1024 | 25fps 3072x1728 - 1280x1024 5:4 (cropped) | 8 |  |  | NBE-5503-AL | 1 | CPP_7_3
NBE-5503-AL | DINION IP 5000i IR | CPP_7_3 | NBE-5503-AL |  | 25fps 1728 - HDR | rotate 0 | H265 | 1 | 3072x1728 | 3072 | 1728 | 1920x1440_CROP | 1920 | 1440 | 25fps 3072x1728 - 1920x1440_CROP | 8 |  |  | NBE-5503-AL | 1 | CPP_7_3
NBE-5503-AL | DINION IP 5000i IR | CPP_7_3 | NBE-5503-AL |  | 25fps 1728 - HDR | rotate 0 | H265 | 1 | 2688x1512 | 2688 | 1512 | 1080p | 1920 | 1080 | 25fps 2688x1512 - 1080p | 8 |  |  | NBE-5503-AL | 1 | CPP_7_3
NBE-5503-AL | DINION IP 5000i IR | CPP_7_3 | NBE-5503-AL |  | 25fps 1728 - HDR | rotate 0 | H265 | 1 | 2688x1512 | 2688 | 1512 | 2688x1512 @ SKIP 2 | 2688 | 1512 | 25fps 2688x1512 - 2688x1512 @ SKIP 2 | 8 |  |  | NBE-5503-AL | 1 | CPP_7_3
NBE-5503-AL | DINION IP 5000i IR | CPP_7_3 | NBE-5503-AL |  | 25fps 1728 - HDR | rotate 0 | H265 | 1 | 2688x1512 | 2688 | 1512 | 720p | 1280 | 720 | 25fps 2688x1512 - 720p | 8 |  |  | NBE-5503-AL | 1 | CPP_7_3
NBE-5503-AL | DINION IP 5000i IR | CPP_7_3 | NBE-5503-AL |  | 25fps 1728 - HDR | rotate 0 | H265 | 1 | 2688x1512 | 2688 | 1512 | SD | 768 | 432 | 25fps 2688x1512 - SD | 8 |  |  | NBE-5503-AL | 1 | CPP_7_3
NBE-5503-AL | DINION IP 5000i IR | CPP_7_3 | NBE-5503-AL |  | 25fps 1728 - HDR | rotate 0 | H265 | 1 | 2688x1512 | 2688 | 1512 | SD ROI PTZ | 768 | 432 | 25fps 2688x1512 - SD ROI PTZ | 8 |  |  | NBE-5503-AL | 1 | CPP_7_3
NBE-5503-AL | DINION IP 5000i IR | CPP_7_3 | NBE-5503-AL |  | 25fps 1728 - HDR | rotate 0 | H265 | 1 | 2688x1512 | 2688 | 1512 | 1280x1024 5:4 (cropped) | 1280 | 1024 | 25fps 2688x1512 - 1280x1024 5:4 (cropped) | 8 |  |  | NBE-5503-AL | 1 | CPP_7_3
NBE-5503-AL | DINION IP 5000i IR | CPP_7_3 | NBE-5503-AL |  | 25fps 1728 - HDR | rotate 0 | H265 | 1 | 2688x1512 | 2688 | 1512 | SD 4CIF resolution 4:3 format (cropped) | 720 | 576 | 25fps 2688x1512 - SD 4CIF resolution 4:3 format (cropped) | 8 |  |  | NBE-5503-AL | 1 | CPP_7_3
NBE-5503-AL | DINION IP 5000i IR | CPP_7_3 | NBE-5503-AL |  | 25fps 1728 - HDR | rotate 0 | H265 | 1 | 2688x1512 | 2688 | 1512 | SD VGA (cropped) | 640 | 480 | 25fps 2688x1512 - SD VGA (cropped) | 8 |  |  | NBE-5503-AL | 1 | CPP_7_3
NBE-5503-AL | DINION IP 5000i IR | CPP_7_3 | NBE-5503-AL |  | 25fps 1728 - HDR | rotate 0 | H265 | 1 | 2688x1512 | 2688 | 1512 | copy other stream | 2688 | 1512 | 25fps 2688x1512 - copy other stream | 8 |  |  | NBE-5503-AL | 1 | CPP_7_3
NBE-5503-AL | DINION IP 5000i IR | CPP_7_3 | NBE-5503-AL |  | 25fps 1728 - HDR | rotate 0 | H265 | 1 | 2304x1296 | 2304 | 1296 | 1080p | 1920 | 1080 | 25fps 2304x1296 - 1080p | 8 |  |  | NBE-5503-AL | 1 | CPP_7_3
NBE-5503-AL | DINION IP 5000i IR | CPP_7_3 | NBE-5503-AL |  | 25fps 1728 - HDR | rotate 0 | H265 | 1 | 2304x1296 | 2304 | 1296 | 2304x1296 | 2304 | 1296 | 25fps 2304x1296 - 2304x1296 | 8 |  |  | NBE-5503-AL | 1 | CPP_7_3
NBE-5503-AL | DINION IP 5000i IR | CPP_7_3 | NBE-5503-AL |  | 25fps 1728 - HDR | rotate 0 | H265 | 1 | 2304x1296 | 2304 | 1296 | 720p | 1280 | 720 | 25fps 2304x1296 - 720p | 8 |  |  | NBE-5503-AL | 1 | CPP_7_3
NBE-5503-AL | DINION IP 5000i IR | CPP_7_3 | NBE-5503-AL |  | 25fps 1728 - HDR | rotate 0 | H265 | 1 | 2304x1296 | 2304 | 1296 | SD | 768 | 432 | 25fps 2304x1296 - SD | 8 |  |  | NBE-5503-AL | 1 | CPP_7_3
NBE-5503-AL | DINION IP 5000i IR | CPP_7_3 | NBE-5503-AL |  | 25fps 1728 - HDR | rotate 0 | H265 | 1 | 2304x1296 | 2304 | 1296 | SD ROI PTZ | 768 | 432 | 25fps 2304x1296 - SD ROI PTZ | 8 |  |  | NBE-5503-AL | 1 | CPP_7_3
NBE-5503-AL | DINION IP 5000i IR | CPP_7_3 | NBE-5503-AL |  | 25fps 1728 - HDR | rotate 0 | H265 | 1 | 2304x1296 | 2304 | 1296 | 1280x1024 5:4 (cropped) | 1280 | 1024 | 25fps 2304x1296 - 1280x1024 5:4 (cropped) | 8 |  |  | NBE-5503-AL | 1 | CPP_7_3
NBE-5503-AL | DINION IP 5000i IR | CPP_7_3 | NBE-5503-AL |  | 25fps 1728 - HDR | rotate 0 | H265 | 1 | 2304x1296 | 2304 | 1296 | SD 4CIF resolution 4:3 format (cropped) | 720 | 576 | 25fps 2304x1296 - SD 4CIF resolution 4:3 format (cropped) | 8 |  |  | NBE-5503-AL | 1 | CPP_7_3
NBE-5503-AL | DINION IP 5000i IR | CPP_7_3 | NBE-5503-AL |  | 25fps 1728 - HDR | rotate 0 | H265 | 1 | 2304x1296 | 2304 | 1296 | SD VGA (cropped) | 640 | 480 | 25fps 2304x1296 - SD VGA (cropped) | 8 |  |  | NBE-5503-AL | 1 | CPP_7_3
NBE-5503-AL | DINION IP 5000i IR | CPP_7_3 | NBE-5503-AL |  | 25fps 1728 - HDR | rotate 0 | H265 | 1 | 2304x1296 | 2304 | 1296 | copy other stream | 2304 | 1296 | 25fps 2304x1296 - copy other stream | 8 |  |  | NBE-5503-AL | 1 | CPP_7_3
NBE-5503-AL | DINION IP 5000i IR | CPP_7_3 | NBE-5503-AL |  | 25fps 1728 - HDR | rotate 0 | H265 | 1 | 1080p | 1920 | 1080 | SD | 768 | 432 | 25fps 1080p - SD | 8 |  |  | NBE-5503-AL | 1 | CPP_7_3
NBE-5503-AL | DINION IP 5000i IR | CPP_7_3 | NBE-5503-AL |  | 25fps 1728 - HDR | rotate 0 | H265 | 1 | 1080p | 1920 | 1080 | 1080p | 1920 | 1080 | 25fps 1080p - 1080p | 8 |  |  | NBE-5503-AL | 1 | CPP_7_3
NBE-5503-AL | DINION IP 5000i IR | CPP_7_3 | NBE-5503-AL |  | 25fps 1728 - HDR | rotate 0 | H265 | 1 | 1080p | 1920 | 1080 | 720p | 1280 | 720 | 25fps 1080p - 720p | 8 |  |  | NBE-5503-AL | 1 | CPP_7_3
NBE-5503-AL | DINION IP 5000i IR | CPP_7_3 | NBE-5503-AL |  | 25fps 1728 - HDR | rotate 0 | H265 | 1 | 1080p | 1920 | 1080 | 1280x1024 5:4 (cropped) | 1280 | 1024 | 25fps 1080p - 1280x1024 5:4 (cropped) | 8 |  |  | NBE-5503-AL | 1 | CPP_7_3
NBE-5503-AL | DINION IP 5000i IR | CPP_7_3 | NBE-5503-AL |  | 25fps 1728 - HDR | rotate 0 | H265 | 1 | 1080p | 1920 | 1080 | SD ROI PTZ | 768 | 432 | 25fps 1080p - SD ROI PTZ | 8 |  |  | NBE-5503-AL | 1 | CPP_7_3
NBE-5503-AL | DINION IP 5000i IR | CPP_7_3 | NBE-5503-AL |  | 25fps 1728 - HDR | rotate 0 | H265 | 1 | 1080p | 1920 | 1080 | SD 4CIF resolution 4:3 format (cropped) | 720 | 576 | 25fps 1080p - SD 4CIF resolution 4:3 format (cropped) | 8 |  |  | NBE-5503-AL | 1 | CPP_7_3
NBE-5503-AL | DINION IP 5000i IR | CPP_7_3 | NBE-5503-AL |  | 25fps 1728 - HDR | rotate 0 | H265 | 1 | 1080p | 1920 | 1080 | SD VGA (cropped) | 640 | 480 | 25fps 1080p - SD VGA (cropped) | 8 |  |  | NBE-5503-AL | 1 | CPP_7_3
NBE-5503-AL | DINION IP 5000i IR | CPP_7_3 | NBE-5503-AL |  | 25fps 1728 - HDR | rotate 0 | H265 | 1 | 720p | 1280 | 720 | 720p | 1280 | 720 | 25fps 720p - 720p | 8 |  |  | NBE-5503-AL | 1 | CPP_7_3
NBE-5503-AL | DINION IP 5000i IR | CPP_7_3 | NBE-5503-AL |  | 25fps 1728 - HDR | rotate 0 | H265 | 1 | 720p | 1280 | 720 | SD | 768 | 432 | 25fps 720p - SD | 8 |  |  | NBE-5503-AL | 1 | CPP_7_3
NBE-5503-AL | DINION IP 5000i IR | CPP_7_3 | NBE-5503-AL |  | 25fps 1728 - HDR | rotate 0 | H265 | 1 | 720p | 1280 | 720 | SD ROI PTZ | 768 | 432 | 25fps 720p - SD ROI PTZ | 8 |  |  | NBE-5503-AL | 1 | CPP_7_3
NBE-5503-AL | DINION IP 5000i IR | CPP_7_3 | NBE-5503-AL |  | 25fps 1728 - HDR | rotate 0 | H265 | 1 | 720p | 1280 | 720 | SD 4CIF resolution 4:3 format (cropped) | 720 | 576 | 25fps 720p - SD 4CIF resolution 4:3 format (cropped) | 8 |  |  | NBE-5503-AL | 1 | CPP_7_3
NBE-5503-AL | DINION IP 5000i IR | CPP_7_3 | NBE-5503-AL |  | 25fps 1728 - HDR | rotate 0 | H265 | 1 | 720p | 1280 | 720 | SD VGA (cropped) | 640 | 480 | 25fps 720p - SD VGA (cropped) | 8 |  |  | NBE-5503-AL | 1 | CPP_7_3
NBE-5503-AL | DINION IP 5000i IR | CPP_7_3 | NBE-5503-AL |  | 25fps 1728 - HDR | rotate 90 | H264 | 1 | 3072x1728 | 1728 | 3072 | SD | 432 | 768 | 25fps 3072x1728 - SD | 8 |  |  | NBE-5503-AL | 1 | CPP_7_3
NBE-5503-AL | DINION IP 5000i IR | CPP_7_3 | NBE-5503-AL |  | 25fps 1728 - HDR | rotate 90 | H264 | 1 | 3072x1728 | 1728 | 3072 | 3072x1728 @ SKIP2 | 1728 | 3072 | 25fps 3072x1728 - 3072x1728 @ SKIP2 | 8 |  |  | NBE-5503-AL | 1 | CPP_7_3
NBE-5503-AL | DINION IP 5000i IR | CPP_7_3 | NBE-5503-AL |  | 25fps 1728 - HDR | rotate 90 | H264 | 1 | 3072x1728 | 1728 | 3072 | copy other stream | 1728 | 3072 | 25fps 3072x1728 - copy other stream | 8 |  |  | NBE-5503-AL | 1 | CPP_7_3
NBE-5503-AL | DINION IP 5000i IR | CPP_7_3 | NBE-5503-AL |  | 25fps 1728 - HDR | rotate 90 | H264 | 1 | 3072x1728 | 1728 | 3072 | 1080p | 1080 | 1920 | 25fps 3072x1728 - 1080p | 8 |  |  | NBE-5503-AL | 1 | CPP_7_3
NBE-5503-AL | DINION IP 5000i IR | CPP_7_3 | NBE-5503-AL |  | 25fps 1728 - HDR | rotate 90 | H264 | 1 | 3072x1728 | 1728 | 3072 | 720p | 720 | 1280 | 25fps 3072x1728 - 720p | 8 |  |  | NBE-5503-AL | 1 | CPP_7_3
NBE-5503-AL | DINION IP 5000i IR | CPP_7_3 | NBE-5503-AL |  | 25fps 1728 - HDR | rotate 90 | H264 | 1 | 3072x1728 | 1728 | 3072 | SD 4CIF resolution 4:3 format (cropped) | 576 | 720 | 25fps 3072x1728 - SD 4CIF resolution 4:3 format (cropped) | 8 |  |  | NBE-5503-AL | 1 | CPP_7_3
NBE-5503-AL | DINION IP 5000i IR | CPP_7_3 | NBE-5503-AL |  | 25fps 1728 - HDR | rotate 90 | H264 | 1 | 3072x1728 | 1728 | 3072 | SD ROI PTZ | 432 | 768 | 25fps 3072x1728 - SD ROI PTZ | 8 |  |  | NBE-5503-AL | 1 | CPP_7_3
NBE-5503-AL | DINION IP 5000i IR | CPP_7_3 | NBE-5503-AL |  | 25fps 1728 - HDR | rotate 90 | H264 | 1 | 3072x1728 | 1728 | 3072 | SD VGA (cropped) | 480 | 640 | 25fps 3072x1728 - SD VGA (cropped) | 8 |  |  | NBE-5503-AL | 1 | CPP_7_3
NBE-5503-AL | DINION IP 5000i IR | CPP_7_3 | NBE-5503-AL |  | 25fps 1728 - HDR | rotate 90 | H264 | 1 | 3072x1728 | 1728 | 3072 | 1280x1024 5:4 (cropped) | 1024 | 1280 | 25fps 3072x1728 - 1280x1024 5:4 (cropped) | 8 |  |  | NBE-5503-AL | 1 | CPP_7_3
NBE-5503-AL | DINION IP 5000i IR | CPP_7_3 | NBE-5503-AL |  | 25fps 1728 - HDR | rotate 90 | H264 | 1 | 3072x1728 | 1728 | 3072 | 1920x1440_CROP | 1440 | 1920 | 25fps 3072x1728 - 1920x1440_CROP | 8 |  |  | NBE-5503-AL | 1 | CPP_7_3
NBE-5503-AL | DINION IP 5000i IR | CPP_7_3 | NBE-5503-AL |  | 25fps 1728 - HDR | rotate 90 | H264 | 1 | 2688x1512 | 1512 | 2688 | 1080p | 1080 | 1920 | 25fps 2688x1512 - 1080p | 8 |  |  | NBE-5503-AL | 1 | CPP_7_3
NBE-5503-AL | DINION IP 5000i IR | CPP_7_3 | NBE-5503-AL |  | 25fps 1728 - HDR | rotate 90 | H264 | 1 | 2688x1512 | 1512 | 2688 | 2688x1512 @ SKIP 2 | 1512 | 2688 | 25fps 2688x1512 - 2688x1512 @ SKIP 2 | 8 |  |  | NBE-5503-AL | 1 | CPP_7_3
NBE-5503-AL | DINION IP 5000i IR | CPP_7_3 | NBE-5503-AL |  | 25fps 1728 - HDR | rotate 90 | H264 | 1 | 2688x1512 | 1512 | 2688 | 720p | 720 | 1280 | 25fps 2688x1512 - 720p | 8 |  |  | NBE-5503-AL | 1 | CPP_7_3
NBE-5503-AL | DINION IP 5000i IR | CPP_7_3 | NBE-5503-AL |  | 25fps 1728 - HDR | rotate 90 | H264 | 1 | 2688x1512 | 1512 | 2688 | SD | 432 | 768 | 25fps 2688x1512 - SD | 8 |  |  | NBE-5503-AL | 1 | CPP_7_3
NBE-5503-AL | DINION IP 5000i IR | CPP_7_3 | NBE-5503-AL |  | 25fps 1728 - HDR | rotate 90 | H264 | 1 | 2688x1512 | 1512 | 2688 | SD ROI PTZ | 432 | 768 | 25fps 2688x1512 - SD ROI PTZ | 8 |  |  | NBE-5503-AL | 1 | CPP_7_3
NBE-5503-AL | DINION IP 5000i IR | CPP_7_3 | NBE-5503-AL |  | 25fps 1728 - HDR | rotate 90 | H264 | 1 | 2688x1512 | 1512 | 2688 | 1280x1024 5:4 (cropped) | 1024 | 1280 | 25fps 2688x1512 - 1280x1024 5:4 (cropped) | 8 |  |  | NBE-5503-AL | 1 | CPP_7_3
NBE-5503-AL | DINION IP 5000i IR | CPP_7_3 | NBE-5503-AL |  | 25fps 1728 - HDR | rotate 90 | H264 | 1 | 2688x1512 | 1512 | 2688 | SD 4CIF resolution 4:3 format (cropped) | 576 | 720 | 25fps 2688x1512 - SD 4CIF resolution 4:3 format (cropped) | 8 |  |  | NBE-5503-AL | 1 | CPP_7_3
NBE-5503-AL | DINION IP 5000i IR | CPP_7_3 | NBE-5503-AL |  | 25fps 1728 - HDR | rotate 90 | H264 | 1 | 2688x1512 | 1512 | 2688 | SD VGA (cropped) | 480 | 640 | 25fps 2688x1512 - SD VGA (cropped) | 8 |  |  | NBE-5503-AL | 1 | CPP_7_3
NBE-5503-AL | DINION IP 5000i IR | CPP_7_3 | NBE-5503-AL |  | 25fps 1728 - HDR | rotate 90 | H264 | 1 | 2688x1512 | 1512 | 2688 | copy other stream | 1512 | 2688 | 25fps 2688x1512 - copy other stream | 8 |  |  | NBE-5503-AL | 1 | CPP_7_3
NBE-5503-AL | DINION IP 5000i IR | CPP_7_3 | NBE-5503-AL |  | 25fps 1728 - HDR | rotate 90 | H264 | 1 | 2304x1296 | 1296 | 2304 | 1080p | 1080 | 1920 | 25fps 2304x1296 - 1080p | 8 |  |  | NBE-5503-AL | 1 | CPP_7_3
NBE-5503-AL | DINION IP 5000i IR | CPP_7_3 | NBE-5503-AL |  | 25fps 1728 - HDR | rotate 90 | H264 | 1 | 2304x1296 | 1296 | 2304 | 2304x1296 | 1296 | 2304 | 25fps 2304x1296 - 2304x1296 | 8 |  |  | NBE-5503-AL | 1 | CPP_7_3
NBE-5503-AL | DINION IP 5000i IR | CPP_7_3 | NBE-5503-AL |  | 25fps 1728 - HDR | rotate 90 | H264 | 1 | 2304x1296 | 1296 | 2304 | 720p | 720 | 1280 | 25fps 2304x1296 - 720p | 8 |  |  | NBE-5503-AL | 1 | CPP_7_3
NBE-5503-AL | DINION IP 5000i IR | CPP_7_3 | NBE-5503-AL |  | 25fps 1728 - HDR | rotate 90 | H264 | 1 | 2304x1296 | 1296 | 2304 | SD | 432 | 768 | 25fps 2304x1296 - SD | 8 |  |  | NBE-5503-AL | 1 | CPP_7_3
NBE-5503-AL | DINION IP 5000i IR | CPP_7_3 | NBE-5503-AL |  | 25fps 1728 - HDR | rotate 90 | H264 | 1 | 2304x1296 | 1296 | 2304 | SD ROI PTZ | 432 | 768 | 25fps 2304x1296 - SD ROI PTZ | 8 |  |  | NBE-5503-AL | 1 | CPP_7_3
NBE-5503-AL | DINION IP 5000i IR | CPP_7_3 | NBE-5503-AL |  | 25fps 1728 - HDR | rotate 90 | H264 | 1 | 2304x1296 | 1296 | 2304 | 1280x1024 5:4 (cropped) | 1024 | 1280 | 25fps 2304x1296 - 1280x1024 5:4 (cropped) | 8 |  |  | NBE-5503-AL | 1 | CPP_7_3
NBE-5503-AL | DINION IP 5000i IR | CPP_7_3 | NBE-5503-AL |  | 25fps 1728 - HDR | rotate 90 | H264 | 1 | 2304x1296 | 1296 | 2304 | SD 4CIF resolution 4:3 format (cropped) | 576 | 720 | 25fps 2304x1296 - SD 4CIF resolution 4:3 format (cropped) | 8 |  |  | NBE-5503-AL | 1 | CPP_7_3
NBE-5503-AL | DINION IP 5000i IR | CPP_7_3 | NBE-5503-AL |  | 25fps 1728 - HDR | rotate 90 | H264 | 1 | 2304x1296 | 1296 | 2304 | SD VGA (cropped) | 480 | 640 | 25fps 2304x1296 - SD VGA (cropped) | 8 |  |  | NBE-5503-AL | 1 | CPP_7_3
NBE-5503-AL | DINION IP 5000i IR | CPP_7_3 | NBE-5503-AL |  | 25fps 1728 - HDR | rotate 90 | H264 | 1 | 2304x1296 | 1296 | 2304 | copy other stream | 1296 | 2304 | 25fps 2304x1296 - copy other stream | 8 |  |  | NBE-5503-AL | 1 | CPP_7_3
NBE-5503-AL | DINION IP 5000i IR | CPP_7_3 | NBE-5503-AL |  | 25fps 1728 - HDR | rotate 90 | H264 | 1 | 1080p | 1080 | 1920 | SD | 432 | 768 | 25fps 1080p - SD | 8 |  |  | NBE-5503-AL | 1 | CPP_7_3
NBE-5503-AL | DINION IP 5000i IR | CPP_7_3 | NBE-5503-AL |  | 25fps 1728 - HDR | rotate 90 | H264 | 1 | 1080p | 1080 | 1920 | 1080p | 1080 | 1920 | 25fps 1080p - 1080p | 8 |  |  | NBE-5503-AL | 1 | CPP_7_3
NBE-5503-AL | DINION IP 5000i IR | CPP_7_3 | NBE-5503-AL |  | 25fps 1728 - HDR | rotate 90 | H264 | 1 | 1080p | 1080 | 1920 | 720p | 720 | 1280 | 25fps 1080p - 720p | 8 |  |  | NBE-5503-AL | 1 | CPP_7_3
NBE-5503-AL | DINION IP 5000i IR | CPP_7_3 | NBE-5503-AL |  | 25fps 1728 - HDR | rotate 90 | H264 | 1 | 1080p | 1080 | 1920 | 1280x1024 5:4 (cropped) | 1024 | 1280 | 25fps 1080p - 1280x1024 5:4 (cropped) | 8 |  |  | NBE-5503-AL | 1 | CPP_7_3
NBE-5503-AL | DINION IP 5000i IR | CPP_7_3 | NBE-5503-AL |  | 25fps 1728 - HDR | rotate 90 | H264 | 1 | 1080p | 1080 | 1920 | SD ROI PTZ | 432 | 768 | 25fps 1080p - SD ROI PTZ | 8 |  |  | NBE-5503-AL | 1 | CPP_7_3
NBE-5503-AL | DINION IP 5000i IR | CPP_7_3 | NBE-5503-AL |  | 25fps 1728 - HDR | rotate 90 | H264 | 1 | 1080p | 1080 | 1920 | SD 4CIF resolution 4:3 format (cropped) | 576 | 720 | 25fps 1080p - SD 4CIF resolution 4:3 format (cropped) | 8 |  |  | NBE-5503-AL | 1 | CPP_7_3
NBE-5503-AL | DINION IP 5000i IR | CPP_7_3 | NBE-5503-AL |  | 25fps 1728 - HDR | rotate 90 | H264 | 1 | 1080p | 1080 | 1920 | SD VGA (cropped) | 480 | 640 | 25fps 1080p - SD VGA (cropped) | 8 |  |  | NBE-5503-AL | 1 | CPP_7_3
NBE-5503-AL | DINION IP 5000i IR | CPP_7_3 | NBE-5503-AL |  | 25fps 1728 - HDR | rotate 90 | H264 | 1 | 720p | 720 | 1280 | 720p | 720 | 1280 | 25fps 720p - 720p | 8 |  |  | NBE-5503-AL | 1 | CPP_7_3
NBE-5503-AL | DINION IP 5000i IR | CPP_7_3 | NBE-5503-AL |  | 25fps 1728 - HDR | rotate 90 | H264 | 1 | 720p | 720 | 1280 | SD | 432 | 768 | 25fps 720p - SD | 8 |  |  | NBE-5503-AL | 1 | CPP_7_3
NBE-5503-AL | DINION IP 5000i IR | CPP_7_3 | NBE-5503-AL |  | 25fps 1728 - HDR | rotate 90 | H264 | 1 | 720p | 720 | 1280 | SD ROI PTZ | 432 | 768 | 25fps 720p - SD ROI PTZ | 8 |  |  | NBE-5503-AL | 1 | CPP_7_3
NBE-5503-AL | DINION IP 5000i IR | CPP_7_3 | NBE-5503-AL |  | 25fps 1728 - HDR | rotate 90 | H264 | 1 | 720p | 720 | 1280 | SD 4CIF resolution 4:3 format (cropped) | 576 | 720 | 25fps 720p - SD 4CIF resolution 4:3 format (cropped) | 8 |  |  | NBE-5503-AL | 1 | CPP_7_3
NBE-5503-AL | DINION IP 5000i IR | CPP_7_3 | NBE-5503-AL |  | 25fps 1728 - HDR | rotate 90 | H264 | 1 | 720p | 720 | 1280 | SD VGA (cropped) | 480 | 640 | 25fps 720p - SD VGA (cropped) | 8 |  |  | NBE-5503-AL | 1 | CPP_7_3
NBE-5503-AL | DINION IP 5000i IR | CPP_7_3 | NBE-5503-AL |  | 25fps 1728 - HDR | rotate 90 | H265 | 1 | 3072x1728 | 1728 | 3072 | SD | 432 | 768 | 25fps 3072x1728 - SD | 8 |  |  | NBE-5503-AL | 1 | CPP_7_3
NBE-5503-AL | DINION IP 5000i IR | CPP_7_3 | NBE-5503-AL |  | 25fps 1728 - HDR | rotate 90 | H265 | 1 | 3072x1728 | 1728 | 3072 | 3072x1728 @ SKIP2 | 1728 | 3072 | 25fps 3072x1728 - 3072x1728 @ SKIP2 | 8 |  |  | NBE-5503-AL | 1 | CPP_7_3
NBE-5503-AL | DINION IP 5000i IR | CPP_7_3 | NBE-5503-AL |  | 25fps 1728 - HDR | rotate 90 | H265 | 1 | 3072x1728 | 1728 | 3072 | copy other stream | 1728 | 3072 | 25fps 3072x1728 - copy other stream | 8 |  |  | NBE-5503-AL | 1 | CPP_7_3
NBE-5503-AL | DINION IP 5000i IR | CPP_7_3 | NBE-5503-AL |  | 25fps 1728 - HDR | rotate 90 | H265 | 1 | 3072x1728 | 1728 | 3072 | 1080p | 1080 | 1920 | 25fps 3072x1728 - 1080p | 8 |  |  | NBE-5503-AL | 1 | CPP_7_3
NBE-5503-AL | DINION IP 5000i IR | CPP_7_3 | NBE-5503-AL |  | 25fps 1728 - HDR | rotate 90 | H265 | 1 | 3072x1728 | 1728 | 3072 | 720p | 720 | 1280 | 25fps 3072x1728 - 720p | 8 |  |  | NBE-5503-AL | 1 | CPP_7_3
NBE-5503-AL | DINION IP 5000i IR | CPP_7_3 | NBE-5503-AL |  | 25fps 1728 - HDR | rotate 90 | H265 | 1 | 3072x1728 | 1728 | 3072 | SD 4CIF resolution 4:3 format (cropped) | 576 | 720 | 25fps 3072x1728 - SD 4CIF resolution 4:3 format (cropped) | 8 |  |  | NBE-5503-AL | 1 | CPP_7_3
NBE-5503-AL | DINION IP 5000i IR | CPP_7_3 | NBE-5503-AL |  | 25fps 1728 - HDR | rotate 90 | H265 | 1 | 3072x1728 | 1728 | 3072 | SD ROI PTZ | 432 | 768 | 25fps 3072x1728 - SD ROI PTZ | 8 |  |  | NBE-5503-AL | 1 | CPP_7_3
NBE-5503-AL | DINION IP 5000i IR | CPP_7_3 | NBE-5503-AL |  | 25fps 1728 - HDR | rotate 90 | H265 | 1 | 3072x1728 | 1728 | 3072 | SD VGA (cropped) | 480 | 640 | 25fps 3072x1728 - SD VGA (cropped) | 8 |  |  | NBE-5503-AL | 1 | CPP_7_3
NBE-5503-AL | DINION IP 5000i IR | CPP_7_3 | NBE-5503-AL |  | 25fps 1728 - HDR | rotate 90 | H265 | 1 | 3072x1728 | 1728 | 3072 | 1280x1024 5:4 (cropped) | 1024 | 1280 | 25fps 3072x1728 - 1280x1024 5:4 (cropped) | 8 |  |  | NBE-5503-AL | 1 | CPP_7_3
NBE-5503-AL | DINION IP 5000i IR | CPP_7_3 | NBE-5503-AL |  | 25fps 1728 - HDR | rotate 90 | H265 | 1 | 3072x1728 | 1728 | 3072 | 1920x1440_CROP | 1440 | 1920 | 25fps 3072x1728 - 1920x1440_CROP | 8 |  |  | NBE-5503-AL | 1 | CPP_7_3
NBE-5503-AL | DINION IP 5000i IR | CPP_7_3 | NBE-5503-AL |  | 25fps 1728 - HDR | rotate 90 | H265 | 1 | 2688x1512 | 1512 | 2688 | 1080p | 1080 | 1920 | 25fps 2688x1512 - 1080p | 8 |  |  | NBE-5503-AL | 1 | CPP_7_3
NBE-5503-AL | DINION IP 5000i IR | CPP_7_3 | NBE-5503-AL |  | 25fps 1728 - HDR | rotate 90 | H265 | 1 | 2688x1512 | 1512 | 2688 | 2688x1512 @ SKIP 2 | 1512 | 2688 | 25fps 2688x1512 - 2688x1512 @ SKIP 2 | 8 |  |  | NBE-5503-AL | 1 | CPP_7_3
NBE-5503-AL | DINION IP 5000i IR | CPP_7_3 | NBE-5503-AL |  | 25fps 1728 - HDR | rotate 90 | H265 | 1 | 2688x1512 | 1512 | 2688 | 720p | 720 | 1280 | 25fps 2688x1512 - 720p | 8 |  |  | NBE-5503-AL | 1 | CPP_7_3
NBE-5503-AL | DINION IP 5000i IR | CPP_7_3 | NBE-5503-AL |  | 25fps 1728 - HDR | rotate 90 | H265 | 1 | 2688x1512 | 1512 | 2688 | SD | 432 | 768 | 25fps 2688x1512 - SD | 8 |  |  | NBE-5503-AL | 1 | CPP_7_3
NBE-5503-AL | DINION IP 5000i IR | CPP_7_3 | NBE-5503-AL |  | 25fps 1728 - HDR | rotate 90 | H265 | 1 | 2688x1512 | 1512 | 2688 | SD ROI PTZ | 432 | 768 | 25fps 2688x1512 - SD ROI PTZ | 8 |  |  | NBE-5503-AL | 1 | CPP_7_3
NBE-5503-AL | DINION IP 5000i IR | CPP_7_3 | NBE-5503-AL |  | 25fps 1728 - HDR | rotate 90 | H265 | 1 | 2688x1512 | 1512 | 2688 | 1280x1024 5:4 (cropped) | 1024 | 1280 | 25fps 2688x1512 - 1280x1024 5:4 (cropped) | 8 |  |  | NBE-5503-AL | 1 | CPP_7_3
NBE-5503-AL | DINION IP 5000i IR | CPP_7_3 | NBE-5503-AL |  | 25fps 1728 - HDR | rotate 90 | H265 | 1 | 2688x1512 | 1512 | 2688 | SD 4CIF resolution 4:3 format (cropped) | 576 | 720 | 25fps 2688x1512 - SD 4CIF resolution 4:3 format (cropped) | 8 |  |  | NBE-5503-AL | 1 | CPP_7_3
NBE-5503-AL | DINION IP 5000i IR | CPP_7_3 | NBE-5503-AL |  | 25fps 1728 - HDR | rotate 90 | H265 | 1 | 2688x1512 | 1512 | 2688 | SD VGA (cropped) | 480 | 640 | 25fps 2688x1512 - SD VGA (cropped) | 8 |  |  | NBE-5503-AL | 1 | CPP_7_3
NBE-5503-AL | DINION IP 5000i IR | CPP_7_3 | NBE-5503-AL |  | 25fps 1728 - HDR | rotate 90 | H265 | 1 | 2688x1512 | 1512 | 2688 | copy other stream | 1512 | 2688 | 25fps 2688x1512 - copy other stream | 8 |  |  | NBE-5503-AL | 1 | CPP_7_3
NBE-5503-AL | DINION IP 5000i IR | CPP_7_3 | NBE-5503-AL |  | 25fps 1728 - HDR | rotate 90 | H265 | 1 | 2304x1296 | 1296 | 2304 | 1080p | 1080 | 1920 | 25fps 2304x1296 - 1080p | 8 |  |  | NBE-5503-AL | 1 | CPP_7_3
NBE-5503-AL | DINION IP 5000i IR | CPP_7_3 | NBE-5503-AL |  | 25fps 1728 - HDR | rotate 90 | H265 | 1 | 2304x1296 | 1296 | 2304 | 2304x1296 | 1296 | 2304 | 25fps 2304x1296 - 2304x1296 | 8 |  |  | NBE-5503-AL | 1 | CPP_7_3
NBE-5503-AL | DINION IP 5000i IR | CPP_7_3 | NBE-5503-AL |  | 25fps 1728 - HDR | rotate 90 | H265 | 1 | 2304x1296 | 1296 | 2304 | 720p | 720 | 1280 | 25fps 2304x1296 - 720p | 8 |  |  | NBE-5503-AL | 1 | CPP_7_3
NBE-5503-AL | DINION IP 5000i IR | CPP_7_3 | NBE-5503-AL |  | 25fps 1728 - HDR | rotate 90 | H265 | 1 | 2304x1296 | 1296 | 2304 | SD | 432 | 768 | 25fps 2304x1296 - SD | 8 |  |  | NBE-5503-AL | 1 | CPP_7_3
NBE-5503-AL | DINION IP 5000i IR | CPP_7_3 | NBE-5503-AL |  | 25fps 1728 - HDR | rotate 90 | H265 | 1 | 2304x1296 | 1296 | 2304 | SD ROI PTZ | 432 | 768 | 25fps 2304x1296 - SD ROI PTZ | 8 |  |  | NBE-5503-AL | 1 | CPP_7_3
NBE-5503-AL | DINION IP 5000i IR | CPP_7_3 | NBE-5503-AL |  | 25fps 1728 - HDR | rotate 90 | H265 | 1 | 2304x1296 | 1296 | 2304 | 1280x1024 5:4 (cropped) | 1024 | 1280 | 25fps 2304x1296 - 1280x1024 5:4 (cropped) | 8 |  |  | NBE-5503-AL | 1 | CPP_7_3
NBE-5503-AL | DINION IP 5000i IR | CPP_7_3 | NBE-5503-AL |  | 25fps 1728 - HDR | rotate 90 | H265 | 1 | 2304x1296 | 1296 | 2304 | SD 4CIF resolution 4:3 format (cropped) | 576 | 720 | 25fps 2304x1296 - SD 4CIF resolution 4:3 format (cropped) | 8 |  |  | NBE-5503-AL | 1 | CPP_7_3
NBE-5503-AL | DINION IP 5000i IR | CPP_7_3 | NBE-5503-AL |  | 25fps 1728 - HDR | rotate 90 | H265 | 1 | 2304x1296 | 1296 | 2304 | SD VGA (cropped) | 480 | 640 | 25fps 2304x1296 - SD VGA (cropped) | 8 |  |  | NBE-5503-AL | 1 | CPP_7_3
NBE-5503-AL | DINION IP 5000i IR | CPP_7_3 | NBE-5503-AL |  | 25fps 1728 - HDR | rotate 90 | H265 | 1 | 2304x1296 | 1296 | 2304 | copy other stream | 1296 | 2304 | 25fps 2304x1296 - copy other stream | 8 |  |  | NBE-5503-AL | 1 | CPP_7_3
NBE-5503-AL | DINION IP 5000i IR | CPP_7_3 | NBE-5503-AL |  | 25fps 1728 - HDR | rotate 90 | H265 | 1 | 1080p | 1080 | 1920 | SD | 432 | 768 | 25fps 1080p - SD | 8 |  |  | NBE-5503-AL | 1 | CPP_7_3
NBE-5503-AL | DINION IP 5000i IR | CPP_7_3 | NBE-5503-AL |  | 25fps 1728 - HDR | rotate 90 | H265 | 1 | 1080p | 1080 | 1920 | 1080p | 1080 | 1920 | 25fps 1080p - 1080p | 8 |  |  | NBE-5503-AL | 1 | CPP_7_3
NBE-5503-AL | DINION IP 5000i IR | CPP_7_3 | NBE-5503-AL |  | 25fps 1728 - HDR | rotate 90 | H265 | 1 | 1080p | 1080 | 1920 | 720p | 720 | 1280 | 25fps 1080p - 720p | 8 |  |  | NBE-5503-AL | 1 | CPP_7_3
NBE-5503-AL | DINION IP 5000i IR | CPP_7_3 | NBE-5503-AL |  | 25fps 1728 - HDR | rotate 90 | H265 | 1 | 1080p | 1080 | 1920 | 1280x1024 5:4 (cropped) | 1024 | 1280 | 25fps 1080p - 1280x1024 5:4 (cropped) | 8 |  |  | NBE-5503-AL | 1 | CPP_7_3
NBE-5503-AL | DINION IP 5000i IR | CPP_7_3 | NBE-5503-AL |  | 25fps 1728 - HDR | rotate 90 | H265 | 1 | 1080p | 1080 | 1920 | SD ROI PTZ | 432 | 768 | 25fps 1080p - SD ROI PTZ | 8 |  |  | NBE-5503-AL | 1 | CPP_7_3
NBE-5503-AL | DINION IP 5000i IR | CPP_7_3 | NBE-5503-AL |  | 25fps 1728 - HDR | rotate 90 | H265 | 1 | 1080p | 1080 | 1920 | SD 4CIF resolution 4:3 format (cropped) | 576 | 720 | 25fps 1080p - SD 4CIF resolution 4:3 format (cropped) | 8 |  |  | NBE-5503-AL | 1 | CPP_7_3
NBE-5503-AL | DINION IP 5000i IR | CPP_7_3 | NBE-5503-AL |  | 25fps 1728 - HDR | rotate 90 | H265 | 1 | 1080p | 1080 | 1920 | SD VGA (cropped) | 480 | 640 | 25fps 1080p - SD VGA (cropped) | 8 |  |  | NBE-5503-AL | 1 | CPP_7_3
NBE-5503-AL | DINION IP 5000i IR | CPP_7_3 | NBE-5503-AL |  | 25fps 1728 - HDR | rotate 90 | H265 | 1 | 720p | 720 | 1280 | 720p | 720 | 1280 | 25fps 720p - 720p | 8 |  |  | NBE-5503-AL | 1 | CPP_7_3
NBE-5503-AL | DINION IP 5000i IR | CPP_7_3 | NBE-5503-AL |  | 25fps 1728 - HDR | rotate 90 | H265 | 1 | 720p | 720 | 1280 | SD | 432 | 768 | 25fps 720p - SD | 8 |  |  | NBE-5503-AL | 1 | CPP_7_3
NBE-5503-AL | DINION IP 5000i IR | CPP_7_3 | NBE-5503-AL |  | 25fps 1728 - HDR | rotate 90 | H265 | 1 | 720p | 720 | 1280 | SD ROI PTZ | 432 | 768 | 25fps 720p - SD ROI PTZ | 8 |  |  | NBE-5503-AL | 1 | CPP_7_3
NBE-5503-AL | DINION IP 5000i IR | CPP_7_3 | NBE-5503-AL |  | 25fps 1728 - HDR | rotate 90 | H265 | 1 | 720p | 720 | 1280 | SD 4CIF resolution 4:3 format (cropped) | 576 | 720 | 25fps 720p - SD 4CIF resolution 4:3 format (cropped) | 8 |  |  | NBE-5503-AL | 1 | CPP_7_3
NBE-5503-AL | DINION IP 5000i IR | CPP_7_3 | NBE-5503-AL |  | 25fps 1728 - HDR | rotate 90 | H265 | 1 | 720p | 720 | 1280 | SD VGA (cropped) | 480 | 640 | 25fps 720p - SD VGA (cropped) | 8 |  |  | NBE-5503-AL | 1 | CPP_7_3
NBE-6502-AL | DINION IP starlight 6000i IR | CPP_7_3 | NBE-6502-AL |  | 60fps 1080 | rotate 0 | H264 | 1 | 1080p | 1920 | 1080 | SD | 768 | 432 | 60fps 1080p - SD | 9 | 9 | DINION IP starlight 6000i IR (NBE-6502-AL) | NBE-6502-AL | 1 | CPP_7_3
NBE-6502-AL | DINION IP starlight 6000i IR | CPP_7_3 | NBE-6502-AL |  | 60fps 1080 | rotate 0 | H264 | 1 | 1080p | 1920 | 1080 | 1080p | 1920 | 1080 | 60fps 1080p - 1080p | 9 |  |  | NBE-6502-AL | 1 | CPP_7_3
NBE-6502-AL | DINION IP starlight 6000i IR | CPP_7_3 | NBE-6502-AL |  | 60fps 1080 | rotate 0 | H264 | 1 | 1080p | 1920 | 1080 | 720p full frame rate | 1280 | 720 | 60fps 1080p - 720p full frame rate | 9 |  |  | NBE-6502-AL | 1 | CPP_7_3
NBE-6502-AL | DINION IP starlight 6000i IR | CPP_7_3 | NBE-6502-AL |  | 60fps 1080 | rotate 0 | H264 | 1 | 1080p | 1920 | 1080 | 1280x1024 5:4 (cropped) | 1280 | 1024 | 60fps 1080p - 1280x1024 5:4 (cropped) | 9 |  |  | NBE-6502-AL | 1 | CPP_7_3
NBE-6502-AL | DINION IP starlight 6000i IR | CPP_7_3 | NBE-6502-AL |  | 60fps 1080 | rotate 0 | H264 | 1 | 1080p | 1920 | 1080 | SD ROI PTZ | 768 | 432 | 60fps 1080p - SD ROI PTZ | 9 |  |  | NBE-6502-AL | 1 | CPP_7_3
NBE-6502-AL | DINION IP starlight 6000i IR | CPP_7_3 | NBE-6502-AL |  | 60fps 1080 | rotate 0 | H264 | 1 | 1080p | 1920 | 1080 | SD 4CIF resolution 4:3 format (cropped) | 720 | 480 | 60fps 1080p - SD 4CIF resolution 4:3 format (cropped) | 9 |  |  | NBE-6502-AL | 1 | CPP_7_3
NBE-6502-AL | DINION IP starlight 6000i IR | CPP_7_3 | NBE-6502-AL |  | 60fps 1080 | rotate 0 | H264 | 1 | 1080p | 1920 | 1080 | SD VGA (cropped) | 640 | 480 | 60fps 1080p - SD VGA (cropped) | 9 |  |  | NBE-6502-AL | 1 | CPP_7_3
NBE-6502-AL | DINION IP starlight 6000i IR | CPP_7_3 | NBE-6502-AL |  | 60fps 1080 | rotate 0 | H264 | 1 | 720p full frame rate | 1280 | 720 | 720p full frame rate | 1280 | 720 | 60fps 720p full frame rate - 720p full frame rate | 9 |  |  | NBE-6502-AL | 1 | CPP_7_3
NBE-6502-AL | DINION IP starlight 6000i IR | CPP_7_3 | NBE-6502-AL |  | 60fps 1080 | rotate 0 | H264 | 1 | 720p full frame rate | 1280 | 720 | SD | 768 | 432 | 60fps 720p full frame rate - SD | 9 |  |  | NBE-6502-AL | 1 | CPP_7_3
NBE-6502-AL | DINION IP starlight 6000i IR | CPP_7_3 | NBE-6502-AL |  | 60fps 1080 | rotate 0 | H264 | 1 | 720p full frame rate | 1280 | 720 | SD ROI PTZ | 768 | 432 | 60fps 720p full frame rate - SD ROI PTZ | 9 |  |  | NBE-6502-AL | 1 | CPP_7_3
NBE-6502-AL | DINION IP starlight 6000i IR | CPP_7_3 | NBE-6502-AL |  | 60fps 1080 | rotate 0 | H264 | 1 | 720p full frame rate | 1280 | 720 | SD 4CIF resolution 4:3 format (cropped) | 720 | 480 | 60fps 720p full frame rate - SD 4CIF resolution 4:3 format (cropped) | 9 |  |  | NBE-6502-AL | 1 | CPP_7_3
NBE-6502-AL | DINION IP starlight 6000i IR | CPP_7_3 | NBE-6502-AL |  | 60fps 1080 | rotate 0 | H264 | 1 | 720p full frame rate | 1280 | 720 | SD VGA (cropped) | 640 | 480 | 60fps 720p full frame rate - SD VGA (cropped) | 9 |  |  | NBE-6502-AL | 1 | CPP_7_3
NBE-6502-AL | DINION IP starlight 6000i IR | CPP_7_3 | NBE-6502-AL |  | 60fps 1080 | rotate 0 | H265 | 1 | 1080p | 1920 | 1080 | SD | 768 | 432 | 60fps 1080p - SD | 9 |  |  | NBE-6502-AL | 1 | CPP_7_3
NBE-6502-AL | DINION IP starlight 6000i IR | CPP_7_3 | NBE-6502-AL |  | 60fps 1080 | rotate 0 | H265 | 1 | 1080p | 1920 | 1080 | SD ROI PTZ | 768 | 432 | 60fps 1080p - SD ROI PTZ | 9 |  |  | NBE-6502-AL | 1 | CPP_7_3
NBE-6502-AL | DINION IP starlight 6000i IR | CPP_7_3 | NBE-6502-AL |  | 60fps 1080 | rotate 0 | H265 | 1 | 1080p | 1920 | 1080 | SD 4CIF resolution 4:3 format (cropped) | 720 | 480 | 60fps 1080p - SD 4CIF resolution 4:3 format (cropped) | 9 |  |  | NBE-6502-AL | 1 | CPP_7_3
NBE-6502-AL | DINION IP starlight 6000i IR | CPP_7_3 | NBE-6502-AL |  | 60fps 1080 | rotate 0 | H265 | 1 | 1080p | 1920 | 1080 | SD VGA (cropped) | 640 | 480 | 60fps 1080p - SD VGA (cropped) | 9 |  |  | NBE-6502-AL | 1 | CPP_7_3
NBE-6502-AL | DINION IP starlight 6000i IR | CPP_7_3 | NBE-6502-AL |  | 60fps 1080 | rotate 0 | H265 | 1 | 720p full frame rate | 1280 | 720 | 720p full frame rate | 1280 | 720 | 60fps 720p full frame rate - 720p full frame rate | 9 |  |  | NBE-6502-AL | 1 | CPP_7_3
NBE-6502-AL | DINION IP starlight 6000i IR | CPP_7_3 | NBE-6502-AL |  | 60fps 1080 | rotate 0 | H265 | 1 | 720p full frame rate | 1280 | 720 | SD | 768 | 432 | 60fps 720p full frame rate - SD | 9 |  |  | NBE-6502-AL | 1 | CPP_7_3
NBE-6502-AL | DINION IP starlight 6000i IR | CPP_7_3 | NBE-6502-AL |  | 60fps 1080 | rotate 0 | H265 | 1 | 720p full frame rate | 1280 | 720 | SD ROI PTZ | 768 | 432 | 60fps 720p full frame rate - SD ROI PTZ | 9 |  |  | NBE-6502-AL | 1 | CPP_7_3
NBE-6502-AL | DINION IP starlight 6000i IR | CPP_7_3 | NBE-6502-AL |  | 60fps 1080 | rotate 0 | H265 | 1 | 720p full frame rate | 1280 | 720 | SD 4CIF resolution 4:3 format (cropped) | 720 | 480 | 60fps 720p full frame rate - SD 4CIF resolution 4:3 format (cropped) | 9 |  |  | NBE-6502-AL | 1 | CPP_7_3
NBE-6502-AL | DINION IP starlight 6000i IR | CPP_7_3 | NBE-6502-AL |  | 60fps 1080 | rotate 0 | H265 | 1 | 720p full frame rate | 1280 | 720 | SD VGA (cropped) | 640 | 480 | 60fps 720p full frame rate - SD VGA (cropped) | 9 |  |  | NBE-6502-AL | 1 | CPP_7_3
NBE-6502-AL | DINION IP starlight 6000i IR | CPP_7_3 | NBE-6502-AL |  | 60fps 1080 | rotate 0 | H265 ohne Bframes | 1 | 1080p | 1920 | 1080 | SD | 768 | 432 | 60fps 1080p - SD | 9 |  |  | NBE-6502-AL | 1 | CPP_7_3
NBE-6502-AL | DINION IP starlight 6000i IR | CPP_7_3 | NBE-6502-AL |  | 60fps 1080 | rotate 0 | H265 ohne Bframes | 1 | 1080p | 1920 | 1080 | 720p full frame rate | 1280 | 720 | 60fps 1080p - 720p full frame rate | 9 |  |  | NBE-6502-AL | 1 | CPP_7_3
NBE-6502-AL | DINION IP starlight 6000i IR | CPP_7_3 | NBE-6502-AL |  | 60fps 1080 | rotate 0 | H265 ohne Bframes | 1 | 1080p | 1920 | 1080 | 1280x1024 5:4 (cropped) | 1280 | 1024 | 60fps 1080p - 1280x1024 5:4 (cropped) | 9 |  |  | NBE-6502-AL | 1 | CPP_7_3
NBE-6502-AL | DINION IP starlight 6000i IR | CPP_7_3 | NBE-6502-AL |  | 60fps 1080 | rotate 0 | H265 ohne Bframes | 1 | 1080p | 1920 | 1080 | SD ROI PTZ | 768 | 432 | 60fps 1080p - SD ROI PTZ | 9 |  |  | NBE-6502-AL | 1 | CPP_7_3
NBE-6502-AL | DINION IP starlight 6000i IR | CPP_7_3 | NBE-6502-AL |  | 60fps 1080 | rotate 0 | H265 ohne Bframes | 1 | 1080p | 1920 | 1080 | SD 4CIF resolution 4:3 format (cropped) | 720 | 480 | 60fps 1080p - SD 4CIF resolution 4:3 format (cropped) | 9 |  |  | NBE-6502-AL | 1 | CPP_7_3
NBE-6502-AL | DINION IP starlight 6000i IR | CPP_7_3 | NBE-6502-AL |  | 60fps 1080 | rotate 0 | H265 ohne Bframes | 1 | 1080p | 1920 | 1080 | SD VGA (cropped) | 640 | 480 | 60fps 1080p - SD VGA (cropped) | 9 |  |  | NBE-6502-AL | 1 | CPP_7_3
NBE-6502-AL | DINION IP starlight 6000i IR | CPP_7_3 | NBE-6502-AL |  | 60fps 1080 | rotate 0 | H265 ohne Bframes | 1 | 720p full frame rate | 1280 | 720 | 720p full frame rate | 1280 | 720 | 60fps 720p full frame rate - 720p full frame rate | 9 |  |  | NBE-6502-AL | 1 | CPP_7_3
NBE-6502-AL | DINION IP starlight 6000i IR | CPP_7_3 | NBE-6502-AL |  | 60fps 1080 | rotate 0 | H265 ohne Bframes | 1 | 720p full frame rate | 1280 | 720 | SD | 768 | 432 | 60fps 720p full frame rate - SD | 9 |  |  | NBE-6502-AL | 1 | CPP_7_3
NBE-6502-AL | DINION IP starlight 6000i IR | CPP_7_3 | NBE-6502-AL |  | 60fps 1080 | rotate 0 | H265 ohne Bframes | 1 | 720p full frame rate | 1280 | 720 | SD ROI PTZ | 768 | 432 | 60fps 720p full frame rate - SD ROI PTZ | 9 |  |  | NBE-6502-AL | 1 | CPP_7_3
NBE-6502-AL | DINION IP starlight 6000i IR | CPP_7_3 | NBE-6502-AL |  | 60fps 1080 | rotate 0 | H265 ohne Bframes | 1 | 720p full frame rate | 1280 | 720 | SD 4CIF resolution 4:3 format (cropped) | 720 | 480 | 60fps 720p full frame rate - SD 4CIF resolution 4:3 format (cropped) | 9 |  |  | NBE-6502-AL | 1 | CPP_7_3
NBE-6502-AL | DINION IP starlight 6000i IR | CPP_7_3 | NBE-6502-AL |  | 60fps 1080 | rotate 0 | H265 ohne Bframes | 1 | 720p full frame rate | 1280 | 720 | SD VGA (cropped) | 640 | 480 | 60fps 720p full frame rate - SD VGA (cropped) | 9 |  |  | NBE-6502-AL | 1 | CPP_7_3
NBE-6502-AL | DINION IP starlight 6000i IR | CPP_7_3 | NBE-6502-AL |  | 60fps 1080 | rotate 90 | H264 | 1 | 1080p | 1080 | 1920 | SD | 432 | 768 | 60fps 1080p - SD | 9 |  |  | NBE-6502-AL | 1 | CPP_7_3
NBE-6502-AL | DINION IP starlight 6000i IR | CPP_7_3 | NBE-6502-AL |  | 60fps 1080 | rotate 90 | H264 | 1 | 1080p | 1080 | 1920 | 720p full frame rate | 720 | 1280 | 60fps 1080p - 720p full frame rate | 9 |  |  | NBE-6502-AL | 1 | CPP_7_3
NBE-6502-AL | DINION IP starlight 6000i IR | CPP_7_3 | NBE-6502-AL |  | 60fps 1080 | rotate 90 | H264 | 1 | 1080p | 1080 | 1920 | 1280x1024 5:4 (cropped) | 1024 | 1280 | 60fps 1080p - 1280x1024 5:4 (cropped) | 9 |  |  | NBE-6502-AL | 1 | CPP_7_3
NBE-6502-AL | DINION IP starlight 6000i IR | CPP_7_3 | NBE-6502-AL |  | 60fps 1080 | rotate 90 | H264 | 1 | 1080p | 1080 | 1920 | SD ROI PTZ | 432 | 768 | 60fps 1080p - SD ROI PTZ | 9 |  |  | NBE-6502-AL | 1 | CPP_7_3
NBE-6502-AL | DINION IP starlight 6000i IR | CPP_7_3 | NBE-6502-AL |  | 60fps 1080 | rotate 90 | H264 | 1 | 1080p | 1080 | 1920 | SD 4CIF resolution 4:3 format (cropped) | 480 | 720 | 60fps 1080p - SD 4CIF resolution 4:3 format (cropped) | 9 |  |  | NBE-6502-AL | 1 | CPP_7_3
NBE-6502-AL | DINION IP starlight 6000i IR | CPP_7_3 | NBE-6502-AL |  | 60fps 1080 | rotate 90 | H264 | 1 | 1080p | 1080 | 1920 | SD VGA (cropped) | 480 | 640 | 60fps 1080p - SD VGA (cropped) | 9 |  |  | NBE-6502-AL | 1 | CPP_7_3
NBE-6502-AL | DINION IP starlight 6000i IR | CPP_7_3 | NBE-6502-AL |  | 60fps 1080 | rotate 90 | H264 | 1 | 720p full frame rate | 720 | 1280 | 720p full frame rate | 720 | 1280 | 60fps 720p full frame rate - 720p full frame rate | 9 |  |  | NBE-6502-AL | 1 | CPP_7_3
NBE-6502-AL | DINION IP starlight 6000i IR | CPP_7_3 | NBE-6502-AL |  | 60fps 1080 | rotate 90 | H264 | 1 | 720p full frame rate | 720 | 1280 | SD | 432 | 768 | 60fps 720p full frame rate - SD | 9 |  |  | NBE-6502-AL | 1 | CPP_7_3
NBE-6502-AL | DINION IP starlight 6000i IR | CPP_7_3 | NBE-6502-AL |  | 60fps 1080 | rotate 90 | H264 | 1 | 720p full frame rate | 720 | 1280 | SD ROI PTZ | 432 | 768 | 60fps 720p full frame rate - SD ROI PTZ | 9 |  |  | NBE-6502-AL | 1 | CPP_7_3
NBE-6502-AL | DINION IP starlight 6000i IR | CPP_7_3 | NBE-6502-AL |  | 60fps 1080 | rotate 90 | H264 | 1 | 720p full frame rate | 720 | 1280 | SD 4CIF resolution 4:3 format (cropped) | 480 | 720 | 60fps 720p full frame rate - SD 4CIF resolution 4:3 format (cropped) | 9 |  |  | NBE-6502-AL | 1 | CPP_7_3
NBE-6502-AL | DINION IP starlight 6000i IR | CPP_7_3 | NBE-6502-AL |  | 60fps 1080 | rotate 90 | H264 | 1 | 720p full frame rate | 720 | 1280 | SD VGA (cropped) | 480 | 640 | 60fps 720p full frame rate - SD VGA (cropped) | 9 |  |  | NBE-6502-AL | 1 | CPP_7_3
NBE-6502-AL | DINION IP starlight 6000i IR | CPP_7_3 | NBE-6502-AL |  | 60fps 1080 | rotate 90 | H265 | 1 | 1080p | 1080 | 1920 | SD | 432 | 768 | 60fps 1080p - SD | 9 |  |  | NBE-6502-AL | 1 | CPP_7_3
NBE-6502-AL | DINION IP starlight 6000i IR | CPP_7_3 | NBE-6502-AL |  | 60fps 1080 | rotate 90 | H265 | 1 | 1080p | 1080 | 1920 | SD ROI PTZ | 432 | 768 | 60fps 1080p - SD ROI PTZ | 9 |  |  | NBE-6502-AL | 1 | CPP_7_3
NBE-6502-AL | DINION IP starlight 6000i IR | CPP_7_3 | NBE-6502-AL |  | 60fps 1080 | rotate 90 | H265 | 1 | 1080p | 1080 | 1920 | SD 4CIF resolution 4:3 format (cropped) | 480 | 720 | 60fps 1080p - SD 4CIF resolution 4:3 format (cropped) | 9 |  |  | NBE-6502-AL | 1 | CPP_7_3
NBE-6502-AL | DINION IP starlight 6000i IR | CPP_7_3 | NBE-6502-AL |  | 60fps 1080 | rotate 90 | H265 | 1 | 1080p | 1080 | 1920 | SD VGA (cropped) | 480 | 640 | 60fps 1080p - SD VGA (cropped) | 9 |  |  | NBE-6502-AL | 1 | CPP_7_3
NBE-6502-AL | DINION IP starlight 6000i IR | CPP_7_3 | NBE-6502-AL |  | 60fps 1080 | rotate 90 | H265 | 1 | 720p full frame rate | 720 | 1280 | 720p full frame rate | 720 | 1280 | 60fps 720p full frame rate - 720p full frame rate | 9 |  |  | NBE-6502-AL | 1 | CPP_7_3
NBE-6502-AL | DINION IP starlight 6000i IR | CPP_7_3 | NBE-6502-AL |  | 60fps 1080 | rotate 90 | H265 | 1 | 720p full frame rate | 720 | 1280 | SD | 432 | 768 | 60fps 720p full frame rate - SD | 9 |  |  | NBE-6502-AL | 1 | CPP_7_3
NBE-6502-AL | DINION IP starlight 6000i IR | CPP_7_3 | NBE-6502-AL |  | 60fps 1080 | rotate 90 | H265 | 1 | 720p full frame rate | 720 | 1280 | SD ROI PTZ | 432 | 768 | 60fps 720p full frame rate - SD ROI PTZ | 9 |  |  | NBE-6502-AL | 1 | CPP_7_3
NBE-6502-AL | DINION IP starlight 6000i IR | CPP_7_3 | NBE-6502-AL |  | 60fps 1080 | rotate 90 | H265 | 1 | 720p full frame rate | 720 | 1280 | SD 4CIF resolution 4:3 format (cropped) | 480 | 720 | 60fps 720p full frame rate - SD 4CIF resolution 4:3 format (cropped) | 9 |  |  | NBE-6502-AL | 1 | CPP_7_3
NBE-6502-AL | DINION IP starlight 6000i IR | CPP_7_3 | NBE-6502-AL |  | 60fps 1080 | rotate 90 | H265 | 1 | 720p full frame rate | 720 | 1280 | SD VGA (cropped) | 480 | 640 | 60fps 720p full frame rate - SD VGA (cropped) | 9 |  |  | NBE-6502-AL | 1 | CPP_7_3
NBE-6502-AL | DINION IP starlight 6000i IR | CPP_7_3 | NBE-6502-AL |  | 60fps 1080 | rotate 90 | H265 ohne Bframes | 1 | 1080p | 1080 | 1920 | SD | 432 | 768 | 60fps 1080p - SD | 9 |  |  | NBE-6502-AL | 1 | CPP_7_3
NBE-6502-AL | DINION IP starlight 6000i IR | CPP_7_3 | NBE-6502-AL |  | 60fps 1080 | rotate 90 | H265 ohne Bframes | 1 | 1080p | 1080 | 1920 | 720p full frame rate | 720 | 1280 | 60fps 1080p - 720p full frame rate | 9 |  |  | NBE-6502-AL | 1 | CPP_7_3
NBE-6502-AL | DINION IP starlight 6000i IR | CPP_7_3 | NBE-6502-AL |  | 60fps 1080 | rotate 90 | H265 ohne Bframes | 1 | 1080p | 1080 | 1920 | 1280x1024 5:4 (cropped) | 1024 | 1280 | 60fps 1080p - 1280x1024 5:4 (cropped) | 9 |  |  | NBE-6502-AL | 1 | CPP_7_3
NBE-6502-AL | DINION IP starlight 6000i IR | CPP_7_3 | NBE-6502-AL |  | 60fps 1080 | rotate 90 | H265 ohne Bframes | 1 | 1080p | 1080 | 1920 | SD ROI PTZ | 432 | 768 | 60fps 1080p - SD ROI PTZ | 9 |  |  | NBE-6502-AL | 1 | CPP_7_3
NBE-6502-AL | DINION IP starlight 6000i IR | CPP_7_3 | NBE-6502-AL |  | 60fps 1080 | rotate 90 | H265 ohne Bframes | 1 | 1080p | 1080 | 1920 | SD 4CIF resolution 4:3 format (cropped) | 480 | 720 | 60fps 1080p - SD 4CIF resolution 4:3 format (cropped) | 9 |  |  | NBE-6502-AL | 1 | CPP_7_3
NBE-6502-AL | DINION IP starlight 6000i IR | CPP_7_3 | NBE-6502-AL |  | 60fps 1080 | rotate 90 | H265 ohne Bframes | 1 | 1080p | 1080 | 1920 | SD VGA (cropped) | 480 | 640 | 60fps 1080p - SD VGA (cropped) | 9 |  |  | NBE-6502-AL | 1 | CPP_7_3
NBE-6502-AL | DINION IP starlight 6000i IR | CPP_7_3 | NBE-6502-AL |  | 60fps 1080 | rotate 90 | H265 ohne Bframes | 1 | 720p full frame rate | 720 | 1280 | 720p full frame rate | 720 | 1280 | 60fps 720p full frame rate - 720p full frame rate | 9 |  |  | NBE-6502-AL | 1 | CPP_7_3
NBE-6502-AL | DINION IP starlight 6000i IR | CPP_7_3 | NBE-6502-AL |  | 60fps 1080 | rotate 90 | H265 ohne Bframes | 1 | 720p full frame rate | 720 | 1280 | SD | 432 | 768 | 60fps 720p full frame rate - SD | 9 |  |  | NBE-6502-AL | 1 | CPP_7_3
NBE-6502-AL | DINION IP starlight 6000i IR | CPP_7_3 | NBE-6502-AL |  | 60fps 1080 | rotate 90 | H265 ohne Bframes | 1 | 720p full frame rate | 720 | 1280 | SD ROI PTZ | 432 | 768 | 60fps 720p full frame rate - SD ROI PTZ | 9 |  |  | NBE-6502-AL | 1 | CPP_7_3
NBE-6502-AL | DINION IP starlight 6000i IR | CPP_7_3 | NBE-6502-AL |  | 60fps 1080 | rotate 90 | H265 ohne Bframes | 1 | 720p full frame rate | 720 | 1280 | SD 4CIF resolution 4:3 format (cropped) | 480 | 720 | 60fps 720p full frame rate - SD 4CIF resolution 4:3 format (cropped) | 9 |  |  | NBE-6502-AL | 1 | CPP_7_3
NBE-6502-AL | DINION IP starlight 6000i IR | CPP_7_3 | NBE-6502-AL |  | 60fps 1080 | rotate 90 | H265 ohne Bframes | 1 | 720p full frame rate | 720 | 1280 | SD VGA (cropped) | 480 | 640 | 60fps 720p full frame rate - SD VGA (cropped) | 9 |  |  | NBE-6502-AL | 1 | CPP_7_3
NBE-6502-AL | DINION IP starlight 6000i IR | CPP_7_3 | NBE-6502-AL |  | 50fps 1080 | rotate 0 | H264 | 1 | 1080p | 1920 | 1080 | SD | 768 | 432 | 50fps 1080p - SD | 9 |  |  | NBE-6502-AL | 1 | CPP_7_3
NBE-6502-AL | DINION IP starlight 6000i IR | CPP_7_3 | NBE-6502-AL |  | 50fps 1080 | rotate 0 | H264 | 1 | 1080p | 1920 | 1080 | 1080p | 1920 | 1080 | 50fps 1080p - 1080p | 9 |  |  | NBE-6502-AL | 1 | CPP_7_3
NBE-6502-AL | DINION IP starlight 6000i IR | CPP_7_3 | NBE-6502-AL |  | 50fps 1080 | rotate 0 | H264 | 1 | 1080p | 1920 | 1080 | 720p full frame rate | 1280 | 720 | 50fps 1080p - 720p full frame rate | 9 |  |  | NBE-6502-AL | 1 | CPP_7_3
NBE-6502-AL | DINION IP starlight 6000i IR | CPP_7_3 | NBE-6502-AL |  | 50fps 1080 | rotate 0 | H264 | 1 | 1080p | 1920 | 1080 | 1280x1024 5:4 (cropped) | 1280 | 1024 | 50fps 1080p - 1280x1024 5:4 (cropped) | 9 |  |  | NBE-6502-AL | 1 | CPP_7_3
NBE-6502-AL | DINION IP starlight 6000i IR | CPP_7_3 | NBE-6502-AL |  | 50fps 1080 | rotate 0 | H264 | 1 | 1080p | 1920 | 1080 | SD ROI PTZ | 768 | 432 | 50fps 1080p - SD ROI PTZ | 9 |  |  | NBE-6502-AL | 1 | CPP_7_3
NBE-6502-AL | DINION IP starlight 6000i IR | CPP_7_3 | NBE-6502-AL |  | 50fps 1080 | rotate 0 | H264 | 1 | 1080p | 1920 | 1080 | SD 4CIF resolution 4:3 format (cropped) | 720 | 576 | 50fps 1080p - SD 4CIF resolution 4:3 format (cropped) | 9 |  |  | NBE-6502-AL | 1 | CPP_7_3
NBE-6502-AL | DINION IP starlight 6000i IR | CPP_7_3 | NBE-6502-AL |  | 50fps 1080 | rotate 0 | H264 | 1 | 1080p | 1920 | 1080 | SD VGA (cropped) | 640 | 480 | 50fps 1080p - SD VGA (cropped) | 9 |  |  | NBE-6502-AL | 1 | CPP_7_3
NBE-6502-AL | DINION IP starlight 6000i IR | CPP_7_3 | NBE-6502-AL |  | 50fps 1080 | rotate 0 | H264 | 1 | 720p full frame rate | 1280 | 720 | 720p full frame rate | 1280 | 720 | 50fps 720p full frame rate - 720p full frame rate | 9 |  |  | NBE-6502-AL | 1 | CPP_7_3
NBE-6502-AL | DINION IP starlight 6000i IR | CPP_7_3 | NBE-6502-AL |  | 50fps 1080 | rotate 0 | H264 | 1 | 720p full frame rate | 1280 | 720 | SD | 768 | 432 | 50fps 720p full frame rate - SD | 9 |  |  | NBE-6502-AL | 1 | CPP_7_3
NBE-6502-AL | DINION IP starlight 6000i IR | CPP_7_3 | NBE-6502-AL |  | 50fps 1080 | rotate 0 | H264 | 1 | 720p full frame rate | 1280 | 720 | SD ROI PTZ | 768 | 432 | 50fps 720p full frame rate - SD ROI PTZ | 9 |  |  | NBE-6502-AL | 1 | CPP_7_3
NBE-6502-AL | DINION IP starlight 6000i IR | CPP_7_3 | NBE-6502-AL |  | 50fps 1080 | rotate 0 | H264 | 1 | 720p full frame rate | 1280 | 720 | SD 4CIF resolution 4:3 format (cropped) | 720 | 576 | 50fps 720p full frame rate - SD 4CIF resolution 4:3 format (cropped) | 9 |  |  | NBE-6502-AL | 1 | CPP_7_3
NBE-6502-AL | DINION IP starlight 6000i IR | CPP_7_3 | NBE-6502-AL |  | 50fps 1080 | rotate 0 | H264 | 1 | 720p full frame rate | 1280 | 720 | SD VGA (cropped) | 640 | 480 | 50fps 720p full frame rate - SD VGA (cropped) | 9 |  |  | NBE-6502-AL | 1 | CPP_7_3
NBE-6502-AL | DINION IP starlight 6000i IR | CPP_7_3 | NBE-6502-AL |  | 50fps 1080 | rotate 0 | H265 | 1 | 1080p | 1920 | 1080 | SD | 768 | 432 | 50fps 1080p - SD | 9 |  |  | NBE-6502-AL | 1 | CPP_7_3
NBE-6502-AL | DINION IP starlight 6000i IR | CPP_7_3 | NBE-6502-AL |  | 50fps 1080 | rotate 0 | H265 | 1 | 1080p | 1920 | 1080 | 720p full frame rate | 1280 | 720 | 50fps 1080p - 720p full frame rate | 9 |  |  | NBE-6502-AL | 1 | CPP_7_3
NBE-6502-AL | DINION IP starlight 6000i IR | CPP_7_3 | NBE-6502-AL |  | 50fps 1080 | rotate 0 | H265 | 1 | 1080p | 1920 | 1080 | SD ROI PTZ | 768 | 432 | 50fps 1080p - SD ROI PTZ | 9 |  |  | NBE-6502-AL | 1 | CPP_7_3
NBE-6502-AL | DINION IP starlight 6000i IR | CPP_7_3 | NBE-6502-AL |  | 50fps 1080 | rotate 0 | H265 | 1 | 1080p | 1920 | 1080 | SD 4CIF resolution 4:3 format (cropped) | 720 | 576 | 50fps 1080p - SD 4CIF resolution 4:3 format (cropped) | 9 |  |  | NBE-6502-AL | 1 | CPP_7_3
NBE-6502-AL | DINION IP starlight 6000i IR | CPP_7_3 | NBE-6502-AL |  | 50fps 1080 | rotate 0 | H265 | 1 | 1080p | 1920 | 1080 | SD VGA (cropped) | 640 | 480 | 50fps 1080p - SD VGA (cropped) | 9 |  |  | NBE-6502-AL | 1 | CPP_7_3
NBE-6502-AL | DINION IP starlight 6000i IR | CPP_7_3 | NBE-6502-AL |  | 50fps 1080 | rotate 0 | H265 | 1 | 720p full frame rate | 1280 | 720 | 720p full frame rate | 1280 | 720 | 50fps 720p full frame rate - 720p full frame rate | 9 |  |  | NBE-6502-AL | 1 | CPP_7_3
NBE-6502-AL | DINION IP starlight 6000i IR | CPP_7_3 | NBE-6502-AL |  | 50fps 1080 | rotate 0 | H265 | 1 | 720p full frame rate | 1280 | 720 | SD | 768 | 432 | 50fps 720p full frame rate - SD | 9 |  |  | NBE-6502-AL | 1 | CPP_7_3
NBE-6502-AL | DINION IP starlight 6000i IR | CPP_7_3 | NBE-6502-AL |  | 50fps 1080 | rotate 0 | H265 | 1 | 720p full frame rate | 1280 | 720 | SD ROI PTZ | 768 | 432 | 50fps 720p full frame rate - SD ROI PTZ | 9 |  |  | NBE-6502-AL | 1 | CPP_7_3
NBE-6502-AL | DINION IP starlight 6000i IR | CPP_7_3 | NBE-6502-AL |  | 50fps 1080 | rotate 0 | H265 | 1 | 720p full frame rate | 1280 | 720 | SD 4CIF resolution 4:3 format (cropped) | 720 | 576 | 50fps 720p full frame rate - SD 4CIF resolution 4:3 format (cropped) | 9 |  |  | NBE-6502-AL | 1 | CPP_7_3
NBE-6502-AL | DINION IP starlight 6000i IR | CPP_7_3 | NBE-6502-AL |  | 50fps 1080 | rotate 0 | H265 | 1 | 720p full frame rate | 1280 | 720 | SD VGA (cropped) | 640 | 480 | 50fps 720p full frame rate - SD VGA (cropped) | 9 |  |  | NBE-6502-AL | 1 | CPP_7_3
NBE-6502-AL | DINION IP starlight 6000i IR | CPP_7_3 | NBE-6502-AL |  | 50fps 1080 | rotate 0 | H265 ohne Bframes | 1 | 1080p | 1920 | 1080 | SD | 768 | 432 | 50fps 1080p - SD | 9 |  |  | NBE-6502-AL | 1 | CPP_7_3
NBE-6502-AL | DINION IP starlight 6000i IR | CPP_7_3 | NBE-6502-AL |  | 50fps 1080 | rotate 0 | H265 ohne Bframes | 1 | 1080p | 1920 | 1080 | 1080p | 1920 | 1080 | 50fps 1080p - 1080p | 9 |  |  | NBE-6502-AL | 1 | CPP_7_3
NBE-6502-AL | DINION IP starlight 6000i IR | CPP_7_3 | NBE-6502-AL |  | 50fps 1080 | rotate 0 | H265 ohne Bframes | 1 | 1080p | 1920 | 1080 | 720p full frame rate | 1280 | 720 | 50fps 1080p - 720p full frame rate | 9 |  |  | NBE-6502-AL | 1 | CPP_7_3
NBE-6502-AL | DINION IP starlight 6000i IR | CPP_7_3 | NBE-6502-AL |  | 50fps 1080 | rotate 0 | H265 ohne Bframes | 1 | 1080p | 1920 | 1080 | 1280x1024 5:4 (cropped) | 1280 | 1024 | 50fps 1080p - 1280x1024 5:4 (cropped) | 9 |  |  | NBE-6502-AL | 1 | CPP_7_3
NBE-6502-AL | DINION IP starlight 6000i IR | CPP_7_3 | NBE-6502-AL |  | 50fps 1080 | rotate 0 | H265 ohne Bframes | 1 | 1080p | 1920 | 1080 | SD ROI PTZ | 768 | 432 | 50fps 1080p - SD ROI PTZ | 9 |  |  | NBE-6502-AL | 1 | CPP_7_3
NBE-6502-AL | DINION IP starlight 6000i IR | CPP_7_3 | NBE-6502-AL |  | 50fps 1080 | rotate 0 | H265 ohne Bframes | 1 | 1080p | 1920 | 1080 | SD 4CIF resolution 4:3 format (cropped) | 720 | 576 | 50fps 1080p - SD 4CIF resolution 4:3 format (cropped) | 9 |  |  | NBE-6502-AL | 1 | CPP_7_3
NBE-6502-AL | DINION IP starlight 6000i IR | CPP_7_3 | NBE-6502-AL |  | 50fps 1080 | rotate 0 | H265 ohne Bframes | 1 | 1080p | 1920 | 1080 | SD VGA (cropped) | 640 | 480 | 50fps 1080p - SD VGA (cropped) | 9 |  |  | NBE-6502-AL | 1 | CPP_7_3
NBE-6502-AL | DINION IP starlight 6000i IR | CPP_7_3 | NBE-6502-AL |  | 50fps 1080 | rotate 0 | H265 ohne Bframes | 1 | 720p full frame rate | 1280 | 720 | 720p full frame rate | 1280 | 720 | 50fps 720p full frame rate - 720p full frame rate | 9 |  |  | NBE-6502-AL | 1 | CPP_7_3
NBE-6502-AL | DINION IP starlight 6000i IR | CPP_7_3 | NBE-6502-AL |  | 50fps 1080 | rotate 0 | H265 ohne Bframes | 1 | 720p full frame rate | 1280 | 720 | SD | 768 | 432 | 50fps 720p full frame rate - SD | 9 |  |  | NBE-6502-AL | 1 | CPP_7_3
NBE-6502-AL | DINION IP starlight 6000i IR | CPP_7_3 | NBE-6502-AL |  | 50fps 1080 | rotate 0 | H265 ohne Bframes | 1 | 720p full frame rate | 1280 | 720 | SD ROI PTZ | 768 | 432 | 50fps 720p full frame rate - SD ROI PTZ | 9 |  |  | NBE-6502-AL | 1 | CPP_7_3
NBE-6502-AL | DINION IP starlight 6000i IR | CPP_7_3 | NBE-6502-AL |  | 50fps 1080 | rotate 0 | H265 ohne Bframes | 1 | 720p full frame rate | 1280 | 720 | SD 4CIF resolution 4:3 format (cropped) | 720 | 576 | 50fps 720p full frame rate - SD 4CIF resolution 4:3 format (cropped) | 9 |  |  | NBE-6502-AL | 1 | CPP_7_3
NBE-6502-AL | DINION IP starlight 6000i IR | CPP_7_3 | NBE-6502-AL |  | 50fps 1080 | rotate 0 | H265 ohne Bframes | 1 | 720p full frame rate | 1280 | 720 | SD VGA (cropped) | 640 | 480 | 50fps 720p full frame rate - SD VGA (cropped) | 9 |  |  | NBE-6502-AL | 1 | CPP_7_3
NBE-6502-AL | DINION IP starlight 6000i IR | CPP_7_3 | NBE-6502-AL |  | 50fps 1080 | rotate 90 | H264 | 1 | 1080p | 1080 | 1920 | SD | 432 | 768 | 50fps 1080p - SD | 9 |  |  | NBE-6502-AL | 1 | CPP_7_3
NBE-6502-AL | DINION IP starlight 6000i IR | CPP_7_3 | NBE-6502-AL |  | 50fps 1080 | rotate 90 | H264 | 1 | 1080p | 1080 | 1920 | 1080p | 1080 | 1920 | 50fps 1080p - 1080p | 9 |  |  | NBE-6502-AL | 1 | CPP_7_3
NBE-6502-AL | DINION IP starlight 6000i IR | CPP_7_3 | NBE-6502-AL |  | 50fps 1080 | rotate 90 | H264 | 1 | 1080p | 1080 | 1920 | 720p full frame rate | 720 | 1280 | 50fps 1080p - 720p full frame rate | 9 |  |  | NBE-6502-AL | 1 | CPP_7_3
NBE-6502-AL | DINION IP starlight 6000i IR | CPP_7_3 | NBE-6502-AL |  | 50fps 1080 | rotate 90 | H264 | 1 | 1080p | 1080 | 1920 | 1280x1024 5:4 (cropped) | 1024 | 1280 | 50fps 1080p - 1280x1024 5:4 (cropped) | 9 |  |  | NBE-6502-AL | 1 | CPP_7_3
NBE-6502-AL | DINION IP starlight 6000i IR | CPP_7_3 | NBE-6502-AL |  | 50fps 1080 | rotate 90 | H264 | 1 | 1080p | 1080 | 1920 | SD ROI PTZ | 432 | 768 | 50fps 1080p - SD ROI PTZ | 9 |  |  | NBE-6502-AL | 1 | CPP_7_3
NBE-6502-AL | DINION IP starlight 6000i IR | CPP_7_3 | NBE-6502-AL |  | 50fps 1080 | rotate 90 | H264 | 1 | 1080p | 1080 | 1920 | SD 4CIF resolution 4:3 format (cropped) | 576 | 720 | 50fps 1080p - SD 4CIF resolution 4:3 format (cropped) | 9 |  |  | NBE-6502-AL | 1 | CPP_7_3
NBE-6502-AL | DINION IP starlight 6000i IR | CPP_7_3 | NBE-6502-AL |  | 50fps 1080 | rotate 90 | H264 | 1 | 1080p | 1080 | 1920 | SD VGA (cropped) | 480 | 640 | 50fps 1080p - SD VGA (cropped) | 9 |  |  | NBE-6502-AL | 1 | CPP_7_3
NBE-6502-AL | DINION IP starlight 6000i IR | CPP_7_3 | NBE-6502-AL |  | 50fps 1080 | rotate 90 | H264 | 1 | 720p full frame rate | 720 | 1280 | 720p full frame rate | 720 | 1280 | 50fps 720p full frame rate - 720p full frame rate | 9 |  |  | NBE-6502-AL | 1 | CPP_7_3
NBE-6502-AL | DINION IP starlight 6000i IR | CPP_7_3 | NBE-6502-AL |  | 50fps 1080 | rotate 90 | H264 | 1 | 720p full frame rate | 720 | 1280 | SD | 432 | 768 | 50fps 720p full frame rate - SD | 9 |  |  | NBE-6502-AL | 1 | CPP_7_3
NBE-6502-AL | DINION IP starlight 6000i IR | CPP_7_3 | NBE-6502-AL |  | 50fps 1080 | rotate 90 | H264 | 1 | 720p full frame rate | 720 | 1280 | SD ROI PTZ | 432 | 768 | 50fps 720p full frame rate - SD ROI PTZ | 9 |  |  | NBE-6502-AL | 1 | CPP_7_3
NBE-6502-AL | DINION IP starlight 6000i IR | CPP_7_3 | NBE-6502-AL |  | 50fps 1080 | rotate 90 | H264 | 1 | 720p full frame rate | 720 | 1280 | SD 4CIF resolution 4:3 format (cropped) | 576 | 720 | 50fps 720p full frame rate - SD 4CIF resolution 4:3 format (cropped) | 9 |  |  | NBE-6502-AL | 1 | CPP_7_3
NBE-6502-AL | DINION IP starlight 6000i IR | CPP_7_3 | NBE-6502-AL |  | 50fps 1080 | rotate 90 | H264 | 1 | 720p full frame rate | 720 | 1280 | SD VGA (cropped) | 480 | 640 | 50fps 720p full frame rate - SD VGA (cropped) | 9 |  |  | NBE-6502-AL | 1 | CPP_7_3
NBE-6502-AL | DINION IP starlight 6000i IR | CPP_7_3 | NBE-6502-AL |  | 50fps 1080 | rotate 90 | H265 | 1 | 1080p | 1080 | 1920 | SD | 432 | 768 | 50fps 1080p - SD | 9 |  |  | NBE-6502-AL | 1 | CPP_7_3
NBE-6502-AL | DINION IP starlight 6000i IR | CPP_7_3 | NBE-6502-AL |  | 50fps 1080 | rotate 90 | H265 | 1 | 1080p | 1080 | 1920 | 720p full frame rate | 720 | 1280 | 50fps 1080p - 720p full frame rate | 9 |  |  | NBE-6502-AL | 1 | CPP_7_3
NBE-6502-AL | DINION IP starlight 6000i IR | CPP_7_3 | NBE-6502-AL |  | 50fps 1080 | rotate 90 | H265 | 1 | 1080p | 1080 | 1920 | SD ROI PTZ | 432 | 768 | 50fps 1080p - SD ROI PTZ | 9 |  |  | NBE-6502-AL | 1 | CPP_7_3
NBE-6502-AL | DINION IP starlight 6000i IR | CPP_7_3 | NBE-6502-AL |  | 50fps 1080 | rotate 90 | H265 | 1 | 1080p | 1080 | 1920 | SD 4CIF resolution 4:3 format (cropped) | 576 | 720 | 50fps 1080p - SD 4CIF resolution 4:3 format (cropped) | 9 |  |  | NBE-6502-AL | 1 | CPP_7_3
NBE-6502-AL | DINION IP starlight 6000i IR | CPP_7_3 | NBE-6502-AL |  | 50fps 1080 | rotate 90 | H265 | 1 | 1080p | 1080 | 1920 | SD VGA (cropped) | 480 | 640 | 50fps 1080p - SD VGA (cropped) | 9 |  |  | NBE-6502-AL | 1 | CPP_7_3
NBE-6502-AL | DINION IP starlight 6000i IR | CPP_7_3 | NBE-6502-AL |  | 50fps 1080 | rotate 90 | H265 | 1 | 720p full frame rate | 720 | 1280 | 720p full frame rate | 720 | 1280 | 50fps 720p full frame rate - 720p full frame rate | 9 |  |  | NBE-6502-AL | 1 | CPP_7_3
NBE-6502-AL | DINION IP starlight 6000i IR | CPP_7_3 | NBE-6502-AL |  | 50fps 1080 | rotate 90 | H265 | 1 | 720p full frame rate | 720 | 1280 | SD | 432 | 768 | 50fps 720p full frame rate - SD | 9 |  |  | NBE-6502-AL | 1 | CPP_7_3
NBE-6502-AL | DINION IP starlight 6000i IR | CPP_7_3 | NBE-6502-AL |  | 50fps 1080 | rotate 90 | H265 | 1 | 720p full frame rate | 720 | 1280 | SD ROI PTZ | 432 | 768 | 50fps 720p full frame rate - SD ROI PTZ | 9 |  |  | NBE-6502-AL | 1 | CPP_7_3
NBE-6502-AL | DINION IP starlight 6000i IR | CPP_7_3 | NBE-6502-AL |  | 50fps 1080 | rotate 90 | H265 | 1 | 720p full frame rate | 720 | 1280 | SD 4CIF resolution 4:3 format (cropped) | 576 | 720 | 50fps 720p full frame rate - SD 4CIF resolution 4:3 format (cropped) | 9 |  |  | NBE-6502-AL | 1 | CPP_7_3
NBE-6502-AL | DINION IP starlight 6000i IR | CPP_7_3 | NBE-6502-AL |  | 50fps 1080 | rotate 90 | H265 | 1 | 720p full frame rate | 720 | 1280 | SD VGA (cropped) | 480 | 640 | 50fps 720p full frame rate - SD VGA (cropped) | 9 |  |  | NBE-6502-AL | 1 | CPP_7_3
NBE-6502-AL | DINION IP starlight 6000i IR | CPP_7_3 | NBE-6502-AL |  | 50fps 1080 | rotate 90 | H265 ohne Bframes | 1 | 1080p | 1080 | 1920 | SD | 432 | 768 | 50fps 1080p - SD | 9 |  |  | NBE-6502-AL | 1 | CPP_7_3
NBE-6502-AL | DINION IP starlight 6000i IR | CPP_7_3 | NBE-6502-AL |  | 50fps 1080 | rotate 90 | H265 ohne Bframes | 1 | 1080p | 1080 | 1920 | 1080p | 1080 | 1920 | 50fps 1080p - 1080p | 9 |  |  | NBE-6502-AL | 1 | CPP_7_3
NBE-6502-AL | DINION IP starlight 6000i IR | CPP_7_3 | NBE-6502-AL |  | 50fps 1080 | rotate 90 | H265 ohne Bframes | 1 | 1080p | 1080 | 1920 | 720p full frame rate | 720 | 1280 | 50fps 1080p - 720p full frame rate | 9 |  |  | NBE-6502-AL | 1 | CPP_7_3
NBE-6502-AL | DINION IP starlight 6000i IR | CPP_7_3 | NBE-6502-AL |  | 50fps 1080 | rotate 90 | H265 ohne Bframes | 1 | 1080p | 1080 | 1920 | 1280x1024 5:4 (cropped) | 1024 | 1280 | 50fps 1080p - 1280x1024 5:4 (cropped) | 9 |  |  | NBE-6502-AL | 1 | CPP_7_3
NBE-6502-AL | DINION IP starlight 6000i IR | CPP_7_3 | NBE-6502-AL |  | 50fps 1080 | rotate 90 | H265 ohne Bframes | 1 | 1080p | 1080 | 1920 | SD ROI PTZ | 432 | 768 | 50fps 1080p - SD ROI PTZ | 9 |  |  | NBE-6502-AL | 1 | CPP_7_3
NBE-6502-AL | DINION IP starlight 6000i IR | CPP_7_3 | NBE-6502-AL |  | 50fps 1080 | rotate 90 | H265 ohne Bframes | 1 | 1080p | 1080 | 1920 | SD 4CIF resolution 4:3 format (cropped) | 576 | 720 | 50fps 1080p - SD 4CIF resolution 4:3 format (cropped) | 9 |  |  | NBE-6502-AL | 1 | CPP_7_3
NBE-6502-AL | DINION IP starlight 6000i IR | CPP_7_3 | NBE-6502-AL |  | 50fps 1080 | rotate 90 | H265 ohne Bframes | 1 | 1080p | 1080 | 1920 | SD VGA (cropped) | 480 | 640 | 50fps 1080p - SD VGA (cropped) | 9 |  |  | NBE-6502-AL | 1 | CPP_7_3
NBE-6502-AL | DINION IP starlight 6000i IR | CPP_7_3 | NBE-6502-AL |  | 50fps 1080 | rotate 90 | H265 ohne Bframes | 1 | 720p full frame rate | 720 | 1280 | 720p full frame rate | 720 | 1280 | 50fps 720p full frame rate - 720p full frame rate | 9 |  |  | NBE-6502-AL | 1 | CPP_7_3
NBE-6502-AL | DINION IP starlight 6000i IR | CPP_7_3 | NBE-6502-AL |  | 50fps 1080 | rotate 90 | H265 ohne Bframes | 1 | 720p full frame rate | 720 | 1280 | SD | 432 | 768 | 50fps 720p full frame rate - SD | 9 |  |  | NBE-6502-AL | 1 | CPP_7_3
NBE-6502-AL | DINION IP starlight 6000i IR | CPP_7_3 | NBE-6502-AL |  | 50fps 1080 | rotate 90 | H265 ohne Bframes | 1 | 720p full frame rate | 720 | 1280 | SD ROI PTZ | 432 | 768 | 50fps 720p full frame rate - SD ROI PTZ | 9 |  |  | NBE-6502-AL | 1 | CPP_7_3
NBE-6502-AL | DINION IP starlight 6000i IR | CPP_7_3 | NBE-6502-AL |  | 50fps 1080 | rotate 90 | H265 ohne Bframes | 1 | 720p full frame rate | 720 | 1280 | SD 4CIF resolution 4:3 format (cropped) | 576 | 720 | 50fps 720p full frame rate - SD 4CIF resolution 4:3 format (cropped) | 9 |  |  | NBE-6502-AL | 1 | CPP_7_3
NBE-6502-AL | DINION IP starlight 6000i IR | CPP_7_3 | NBE-6502-AL |  | 50fps 1080 | rotate 90 | H265 ohne Bframes | 1 | 720p full frame rate | 720 | 1280 | SD VGA (cropped) | 480 | 640 | 50fps 720p full frame rate - SD VGA (cropped) | 9 |  |  | NBE-6502-AL | 1 | CPP_7_3
NBE-6502-AL | DINION IP starlight 6000i IR | CPP_7_3 | NBE-6502-AL |  | 30fps 1080 - HDR | rotate 0 | H264 | 1 | 1080p | 1920 | 1080 | SD | 768 | 432 | 30fps 1080p - SD | 9 |  |  | NBE-6502-AL | 1 | CPP_7_3
NBE-6502-AL | DINION IP starlight 6000i IR | CPP_7_3 | NBE-6502-AL |  | 30fps 1080 - HDR | rotate 0 | H264 | 1 | 1080p | 1920 | 1080 | 1080p | 1920 | 1080 | 30fps 1080p - 1080p | 9 |  |  | NBE-6502-AL | 1 | CPP_7_3
NBE-6502-AL | DINION IP starlight 6000i IR | CPP_7_3 | NBE-6502-AL |  | 30fps 1080 - HDR | rotate 0 | H264 | 1 | 1080p | 1920 | 1080 | 720p | 1280 | 720 | 30fps 1080p - 720p | 9 |  |  | NBE-6502-AL | 1 | CPP_7_3
NBE-6502-AL | DINION IP starlight 6000i IR | CPP_7_3 | NBE-6502-AL |  | 30fps 1080 - HDR | rotate 0 | H264 | 1 | 1080p | 1920 | 1080 | 1280x1024 5:4 (cropped) | 1280 | 1024 | 30fps 1080p - 1280x1024 5:4 (cropped) | 9 |  |  | NBE-6502-AL | 1 | CPP_7_3
NBE-6502-AL | DINION IP starlight 6000i IR | CPP_7_3 | NBE-6502-AL |  | 30fps 1080 - HDR | rotate 0 | H264 | 1 | 1080p | 1920 | 1080 | SD ROI PTZ | 768 | 432 | 30fps 1080p - SD ROI PTZ | 9 |  |  | NBE-6502-AL | 1 | CPP_7_3
NBE-6502-AL | DINION IP starlight 6000i IR | CPP_7_3 | NBE-6502-AL |  | 30fps 1080 - HDR | rotate 0 | H264 | 1 | 1080p | 1920 | 1080 | SD 4CIF resolution 4:3 format (cropped) | 720 | 480 | 30fps 1080p - SD 4CIF resolution 4:3 format (cropped) | 9 |  |  | NBE-6502-AL | 1 | CPP_7_3
NBE-6502-AL | DINION IP starlight 6000i IR | CPP_7_3 | NBE-6502-AL |  | 30fps 1080 - HDR | rotate 0 | H264 | 1 | 1080p | 1920 | 1080 | SD VGA (cropped) | 640 | 480 | 30fps 1080p - SD VGA (cropped) | 9 |  |  | NBE-6502-AL | 1 | CPP_7_3
NBE-6502-AL | DINION IP starlight 6000i IR | CPP_7_3 | NBE-6502-AL |  | 30fps 1080 - HDR | rotate 0 | H264 | 1 | 720p | 1280 | 720 | 720p | 1280 | 720 | 30fps 720p - 720p | 9 |  |  | NBE-6502-AL | 1 | CPP_7_3
NBE-6502-AL | DINION IP starlight 6000i IR | CPP_7_3 | NBE-6502-AL |  | 30fps 1080 - HDR | rotate 0 | H264 | 1 | 720p | 1280 | 720 | SD | 768 | 432 | 30fps 720p - SD | 9 |  |  | NBE-6502-AL | 1 | CPP_7_3
NBE-6502-AL | DINION IP starlight 6000i IR | CPP_7_3 | NBE-6502-AL |  | 30fps 1080 - HDR | rotate 0 | H264 | 1 | 720p | 1280 | 720 | SD ROI PTZ | 768 | 432 | 30fps 720p - SD ROI PTZ | 9 |  |  | NBE-6502-AL | 1 | CPP_7_3
NBE-6502-AL | DINION IP starlight 6000i IR | CPP_7_3 | NBE-6502-AL |  | 30fps 1080 - HDR | rotate 0 | H264 | 1 | 720p | 1280 | 720 | SD 4CIF resolution 4:3 format (cropped) | 720 | 480 | 30fps 720p - SD 4CIF resolution 4:3 format (cropped) | 9 |  |  | NBE-6502-AL | 1 | CPP_7_3
NBE-6502-AL | DINION IP starlight 6000i IR | CPP_7_3 | NBE-6502-AL |  | 30fps 1080 - HDR | rotate 0 | H264 | 1 | 720p | 1280 | 720 | SD VGA (cropped) | 640 | 480 | 30fps 720p - SD VGA (cropped) | 9 |  |  | NBE-6502-AL | 1 | CPP_7_3
NBE-6502-AL | DINION IP starlight 6000i IR | CPP_7_3 | NBE-6502-AL |  | 30fps 1080 - HDR | rotate 0 | H265 | 1 | 1080p | 1920 | 1080 | SD | 768 | 432 | 30fps 1080p - SD | 9 |  |  | NBE-6502-AL | 1 | CPP_7_3
NBE-6502-AL | DINION IP starlight 6000i IR | CPP_7_3 | NBE-6502-AL |  | 30fps 1080 - HDR | rotate 0 | H265 | 1 | 1080p | 1920 | 1080 | 1080p | 1920 | 1080 | 30fps 1080p - 1080p | 9 |  |  | NBE-6502-AL | 1 | CPP_7_3
NBE-6502-AL | DINION IP starlight 6000i IR | CPP_7_3 | NBE-6502-AL |  | 30fps 1080 - HDR | rotate 0 | H265 | 1 | 1080p | 1920 | 1080 | 720p | 1280 | 720 | 30fps 1080p - 720p | 9 |  |  | NBE-6502-AL | 1 | CPP_7_3
NBE-6502-AL | DINION IP starlight 6000i IR | CPP_7_3 | NBE-6502-AL |  | 30fps 1080 - HDR | rotate 0 | H265 | 1 | 1080p | 1920 | 1080 | 1280x1024 5:4 (cropped) | 1280 | 1024 | 30fps 1080p - 1280x1024 5:4 (cropped) | 9 |  |  | NBE-6502-AL | 1 | CPP_7_3
NBE-6502-AL | DINION IP starlight 6000i IR | CPP_7_3 | NBE-6502-AL |  | 30fps 1080 - HDR | rotate 0 | H265 | 1 | 1080p | 1920 | 1080 | SD ROI PTZ | 768 | 432 | 30fps 1080p - SD ROI PTZ | 9 |  |  | NBE-6502-AL | 1 | CPP_7_3
NBE-6502-AL | DINION IP starlight 6000i IR | CPP_7_3 | NBE-6502-AL |  | 30fps 1080 - HDR | rotate 0 | H265 | 1 | 1080p | 1920 | 1080 | SD 4CIF resolution 4:3 format (cropped) | 720 | 480 | 30fps 1080p - SD 4CIF resolution 4:3 format (cropped) | 9 |  |  | NBE-6502-AL | 1 | CPP_7_3
NBE-6502-AL | DINION IP starlight 6000i IR | CPP_7_3 | NBE-6502-AL |  | 30fps 1080 - HDR | rotate 0 | H265 | 1 | 1080p | 1920 | 1080 | SD VGA (cropped) | 640 | 480 | 30fps 1080p - SD VGA (cropped) | 9 |  |  | NBE-6502-AL | 1 | CPP_7_3
NBE-6502-AL | DINION IP starlight 6000i IR | CPP_7_3 | NBE-6502-AL |  | 30fps 1080 - HDR | rotate 0 | H265 | 1 | 720p | 1280 | 720 | 720p | 1280 | 720 | 30fps 720p - 720p | 9 |  |  | NBE-6502-AL | 1 | CPP_7_3
NBE-6502-AL | DINION IP starlight 6000i IR | CPP_7_3 | NBE-6502-AL |  | 30fps 1080 - HDR | rotate 0 | H265 | 1 | 720p | 1280 | 720 | SD | 768 | 432 | 30fps 720p - SD | 9 |  |  | NBE-6502-AL | 1 | CPP_7_3
NBE-6502-AL | DINION IP starlight 6000i IR | CPP_7_3 | NBE-6502-AL |  | 30fps 1080 - HDR | rotate 0 | H265 | 1 | 720p | 1280 | 720 | SD ROI PTZ | 768 | 432 | 30fps 720p - SD ROI PTZ | 9 |  |  | NBE-6502-AL | 1 | CPP_7_3
NBE-6502-AL | DINION IP starlight 6000i IR | CPP_7_3 | NBE-6502-AL |  | 30fps 1080 - HDR | rotate 0 | H265 | 1 | 720p | 1280 | 720 | SD 4CIF resolution 4:3 format (cropped) | 720 | 480 | 30fps 720p - SD 4CIF resolution 4:3 format (cropped) | 9 |  |  | NBE-6502-AL | 1 | CPP_7_3
NBE-6502-AL | DINION IP starlight 6000i IR | CPP_7_3 | NBE-6502-AL |  | 30fps 1080 - HDR | rotate 0 | H265 | 1 | 720p | 1280 | 720 | SD VGA (cropped) | 640 | 480 | 30fps 720p - SD VGA (cropped) | 9 |  |  | NBE-6502-AL | 1 | CPP_7_3
NBE-6502-AL | DINION IP starlight 6000i IR | CPP_7_3 | NBE-6502-AL |  | 30fps 1080 - HDR | rotate 0 | H265 ohne Bframes | 1 | 1080p | 1920 | 1080 | SD | 768 | 432 | 30fps 1080p - SD | 9 |  |  | NBE-6502-AL | 1 | CPP_7_3
NBE-6502-AL | DINION IP starlight 6000i IR | CPP_7_3 | NBE-6502-AL |  | 30fps 1080 - HDR | rotate 0 | H265 ohne Bframes | 1 | 1080p | 1920 | 1080 | 1080p | 1920 | 1080 | 30fps 1080p - 1080p | 9 |  |  | NBE-6502-AL | 1 | CPP_7_3
NBE-6502-AL | DINION IP starlight 6000i IR | CPP_7_3 | NBE-6502-AL |  | 30fps 1080 - HDR | rotate 0 | H265 ohne Bframes | 1 | 1080p | 1920 | 1080 | 720p | 1280 | 720 | 30fps 1080p - 720p | 9 |  |  | NBE-6502-AL | 1 | CPP_7_3
NBE-6502-AL | DINION IP starlight 6000i IR | CPP_7_3 | NBE-6502-AL |  | 30fps 1080 - HDR | rotate 0 | H265 ohne Bframes | 1 | 1080p | 1920 | 1080 | 1280x1024 5:4 (cropped) | 1280 | 1024 | 30fps 1080p - 1280x1024 5:4 (cropped) | 9 |  |  | NBE-6502-AL | 1 | CPP_7_3
NBE-6502-AL | DINION IP starlight 6000i IR | CPP_7_3 | NBE-6502-AL |  | 30fps 1080 - HDR | rotate 0 | H265 ohne Bframes | 1 | 1080p | 1920 | 1080 | SD ROI PTZ | 768 | 432 | 30fps 1080p - SD ROI PTZ | 9 |  |  | NBE-6502-AL | 1 | CPP_7_3
NBE-6502-AL | DINION IP starlight 6000i IR | CPP_7_3 | NBE-6502-AL |  | 30fps 1080 - HDR | rotate 0 | H265 ohne Bframes | 1 | 1080p | 1920 | 1080 | SD 4CIF resolution 4:3 format (cropped) | 720 | 480 | 30fps 1080p - SD 4CIF resolution 4:3 format (cropped) | 9 |  |  | NBE-6502-AL | 1 | CPP_7_3
NBE-6502-AL | DINION IP starlight 6000i IR | CPP_7_3 | NBE-6502-AL |  | 30fps 1080 - HDR | rotate 0 | H265 ohne Bframes | 1 | 1080p | 1920 | 1080 | SD VGA (cropped) | 640 | 480 | 30fps 1080p - SD VGA (cropped) | 9 |  |  | NBE-6502-AL | 1 | CPP_7_3
NBE-6502-AL | DINION IP starlight 6000i IR | CPP_7_3 | NBE-6502-AL |  | 30fps 1080 - HDR | rotate 0 | H265 ohne Bframes | 1 | 720p | 1280 | 720 | 720p | 1280 | 720 | 30fps 720p - 720p | 9 |  |  | NBE-6502-AL | 1 | CPP_7_3
NBE-6502-AL | DINION IP starlight 6000i IR | CPP_7_3 | NBE-6502-AL |  | 30fps 1080 - HDR | rotate 0 | H265 ohne Bframes | 1 | 720p | 1280 | 720 | SD | 768 | 432 | 30fps 720p - SD | 9 |  |  | NBE-6502-AL | 1 | CPP_7_3
NBE-6502-AL | DINION IP starlight 6000i IR | CPP_7_3 | NBE-6502-AL |  | 30fps 1080 - HDR | rotate 0 | H265 ohne Bframes | 1 | 720p | 1280 | 720 | SD ROI PTZ | 768 | 432 | 30fps 720p - SD ROI PTZ | 9 |  |  | NBE-6502-AL | 1 | CPP_7_3
NBE-6502-AL | DINION IP starlight 6000i IR | CPP_7_3 | NBE-6502-AL |  | 30fps 1080 - HDR | rotate 0 | H265 ohne Bframes | 1 | 720p | 1280 | 720 | SD 4CIF resolution 4:3 format (cropped) | 720 | 480 | 30fps 720p - SD 4CIF resolution 4:3 format (cropped) | 9 |  |  | NBE-6502-AL | 1 | CPP_7_3
NBE-6502-AL | DINION IP starlight 6000i IR | CPP_7_3 | NBE-6502-AL |  | 30fps 1080 - HDR | rotate 0 | H265 ohne Bframes | 1 | 720p | 1280 | 720 | SD VGA (cropped) | 640 | 480 | 30fps 720p - SD VGA (cropped) | 9 |  |  | NBE-6502-AL | 1 | CPP_7_3
NBE-6502-AL | DINION IP starlight 6000i IR | CPP_7_3 | NBE-6502-AL |  | 30fps 1080 - HDR | rotate 90 | H264 | 1 | 1080p | 1080 | 1920 | SD | 432 | 768 | 30fps 1080p - SD | 9 |  |  | NBE-6502-AL | 1 | CPP_7_3
NBE-6502-AL | DINION IP starlight 6000i IR | CPP_7_3 | NBE-6502-AL |  | 30fps 1080 - HDR | rotate 90 | H264 | 1 | 1080p | 1080 | 1920 | 1080p | 1080 | 1920 | 30fps 1080p - 1080p | 9 |  |  | NBE-6502-AL | 1 | CPP_7_3
NBE-6502-AL | DINION IP starlight 6000i IR | CPP_7_3 | NBE-6502-AL |  | 30fps 1080 - HDR | rotate 90 | H264 | 1 | 1080p | 1080 | 1920 | 720p | 720 | 1280 | 30fps 1080p - 720p | 9 |  |  | NBE-6502-AL | 1 | CPP_7_3
NBE-6502-AL | DINION IP starlight 6000i IR | CPP_7_3 | NBE-6502-AL |  | 30fps 1080 - HDR | rotate 90 | H264 | 1 | 1080p | 1080 | 1920 | 1280x1024 5:4 (cropped) | 1024 | 1280 | 30fps 1080p - 1280x1024 5:4 (cropped) | 9 |  |  | NBE-6502-AL | 1 | CPP_7_3
NBE-6502-AL | DINION IP starlight 6000i IR | CPP_7_3 | NBE-6502-AL |  | 30fps 1080 - HDR | rotate 90 | H264 | 1 | 1080p | 1080 | 1920 | SD ROI PTZ | 432 | 768 | 30fps 1080p - SD ROI PTZ | 9 |  |  | NBE-6502-AL | 1 | CPP_7_3
NBE-6502-AL | DINION IP starlight 6000i IR | CPP_7_3 | NBE-6502-AL |  | 30fps 1080 - HDR | rotate 90 | H264 | 1 | 1080p | 1080 | 1920 | SD 4CIF resolution 4:3 format (cropped) | 480 | 720 | 30fps 1080p - SD 4CIF resolution 4:3 format (cropped) | 9 |  |  | NBE-6502-AL | 1 | CPP_7_3
NBE-6502-AL | DINION IP starlight 6000i IR | CPP_7_3 | NBE-6502-AL |  | 30fps 1080 - HDR | rotate 90 | H264 | 1 | 1080p | 1080 | 1920 | SD VGA (cropped) | 480 | 640 | 30fps 1080p - SD VGA (cropped) | 9 |  |  | NBE-6502-AL | 1 | CPP_7_3
NBE-6502-AL | DINION IP starlight 6000i IR | CPP_7_3 | NBE-6502-AL |  | 30fps 1080 - HDR | rotate 90 | H264 | 1 | 720p | 720 | 1280 | 720p | 720 | 1280 | 30fps 720p - 720p | 9 |  |  | NBE-6502-AL | 1 | CPP_7_3
NBE-6502-AL | DINION IP starlight 6000i IR | CPP_7_3 | NBE-6502-AL |  | 30fps 1080 - HDR | rotate 90 | H264 | 1 | 720p | 720 | 1280 | SD | 432 | 768 | 30fps 720p - SD | 9 |  |  | NBE-6502-AL | 1 | CPP_7_3
NBE-6502-AL | DINION IP starlight 6000i IR | CPP_7_3 | NBE-6502-AL |  | 30fps 1080 - HDR | rotate 90 | H264 | 1 | 720p | 720 | 1280 | SD ROI PTZ | 432 | 768 | 30fps 720p - SD ROI PTZ | 9 |  |  | NBE-6502-AL | 1 | CPP_7_3
NBE-6502-AL | DINION IP starlight 6000i IR | CPP_7_3 | NBE-6502-AL |  | 30fps 1080 - HDR | rotate 90 | H264 | 1 | 720p | 720 | 1280 | SD 4CIF resolution 4:3 format (cropped) | 480 | 720 | 30fps 720p - SD 4CIF resolution 4:3 format (cropped) | 9 |  |  | NBE-6502-AL | 1 | CPP_7_3
NBE-6502-AL | DINION IP starlight 6000i IR | CPP_7_3 | NBE-6502-AL |  | 30fps 1080 - HDR | rotate 90 | H264 | 1 | 720p | 720 | 1280 | SD VGA (cropped) | 480 | 640 | 30fps 720p - SD VGA (cropped) | 9 |  |  | NBE-6502-AL | 1 | CPP_7_3
NBE-6502-AL | DINION IP starlight 6000i IR | CPP_7_3 | NBE-6502-AL |  | 30fps 1080 - HDR | rotate 90 | H265 | 1 | 1080p | 1080 | 1920 | SD | 432 | 768 | 30fps 1080p - SD | 9 |  |  | NBE-6502-AL | 1 | CPP_7_3
NBE-6502-AL | DINION IP starlight 6000i IR | CPP_7_3 | NBE-6502-AL |  | 30fps 1080 - HDR | rotate 90 | H265 | 1 | 1080p | 1080 | 1920 | 1080p | 1080 | 1920 | 30fps 1080p - 1080p | 9 |  |  | NBE-6502-AL | 1 | CPP_7_3
NBE-6502-AL | DINION IP starlight 6000i IR | CPP_7_3 | NBE-6502-AL |  | 30fps 1080 - HDR | rotate 90 | H265 | 1 | 1080p | 1080 | 1920 | 720p | 720 | 1280 | 30fps 1080p - 720p | 9 |  |  | NBE-6502-AL | 1 | CPP_7_3
NBE-6502-AL | DINION IP starlight 6000i IR | CPP_7_3 | NBE-6502-AL |  | 30fps 1080 - HDR | rotate 90 | H265 | 1 | 1080p | 1080 | 1920 | 1280x1024 5:4 (cropped) | 1024 | 1280 | 30fps 1080p - 1280x1024 5:4 (cropped) | 9 |  |  | NBE-6502-AL | 1 | CPP_7_3
NBE-6502-AL | DINION IP starlight 6000i IR | CPP_7_3 | NBE-6502-AL |  | 30fps 1080 - HDR | rotate 90 | H265 | 1 | 1080p | 1080 | 1920 | SD ROI PTZ | 432 | 768 | 30fps 1080p - SD ROI PTZ | 9 |  |  | NBE-6502-AL | 1 | CPP_7_3
NBE-6502-AL | DINION IP starlight 6000i IR | CPP_7_3 | NBE-6502-AL |  | 30fps 1080 - HDR | rotate 90 | H265 | 1 | 1080p | 1080 | 1920 | SD 4CIF resolution 4:3 format (cropped) | 480 | 720 | 30fps 1080p - SD 4CIF resolution 4:3 format (cropped) | 9 |  |  | NBE-6502-AL | 1 | CPP_7_3
NBE-6502-AL | DINION IP starlight 6000i IR | CPP_7_3 | NBE-6502-AL |  | 30fps 1080 - HDR | rotate 90 | H265 | 1 | 1080p | 1080 | 1920 | SD VGA (cropped) | 480 | 640 | 30fps 1080p - SD VGA (cropped) | 9 |  |  | NBE-6502-AL | 1 | CPP_7_3
NBE-6502-AL | DINION IP starlight 6000i IR | CPP_7_3 | NBE-6502-AL |  | 30fps 1080 - HDR | rotate 90 | H265 | 1 | 720p | 720 | 1280 | 720p | 720 | 1280 | 30fps 720p - 720p | 9 |  |  | NBE-6502-AL | 1 | CPP_7_3
NBE-6502-AL | DINION IP starlight 6000i IR | CPP_7_3 | NBE-6502-AL |  | 30fps 1080 - HDR | rotate 90 | H265 | 1 | 720p | 720 | 1280 | SD | 432 | 768 | 30fps 720p - SD | 9 |  |  | NBE-6502-AL | 1 | CPP_7_3
NBE-6502-AL | DINION IP starlight 6000i IR | CPP_7_3 | NBE-6502-AL |  | 30fps 1080 - HDR | rotate 90 | H265 | 1 | 720p | 720 | 1280 | SD ROI PTZ | 432 | 768 | 30fps 720p - SD ROI PTZ | 9 |  |  | NBE-6502-AL | 1 | CPP_7_3
NBE-6502-AL | DINION IP starlight 6000i IR | CPP_7_3 | NBE-6502-AL |  | 30fps 1080 - HDR | rotate 90 | H265 | 1 | 720p | 720 | 1280 | SD 4CIF resolution 4:3 format (cropped) | 480 | 720 | 30fps 720p - SD 4CIF resolution 4:3 format (cropped) | 9 |  |  | NBE-6502-AL | 1 | CPP_7_3
NBE-6502-AL | DINION IP starlight 6000i IR | CPP_7_3 | NBE-6502-AL |  | 30fps 1080 - HDR | rotate 90 | H265 | 1 | 720p | 720 | 1280 | SD VGA (cropped) | 480 | 640 | 30fps 720p - SD VGA (cropped) | 9 |  |  | NBE-6502-AL | 1 | CPP_7_3
NBE-6502-AL | DINION IP starlight 6000i IR | CPP_7_3 | NBE-6502-AL |  | 30fps 1080 - HDR | rotate 90 | H265 ohne Bframes | 1 | 1080p | 1080 | 1920 | SD | 432 | 768 | 30fps 1080p - SD | 9 |  |  | NBE-6502-AL | 1 | CPP_7_3
NBE-6502-AL | DINION IP starlight 6000i IR | CPP_7_3 | NBE-6502-AL |  | 30fps 1080 - HDR | rotate 90 | H265 ohne Bframes | 1 | 1080p | 1080 | 1920 | 1080p | 1080 | 1920 | 30fps 1080p - 1080p | 9 |  |  | NBE-6502-AL | 1 | CPP_7_3
NBE-6502-AL | DINION IP starlight 6000i IR | CPP_7_3 | NBE-6502-AL |  | 30fps 1080 - HDR | rotate 90 | H265 ohne Bframes | 1 | 1080p | 1080 | 1920 | 720p | 720 | 1280 | 30fps 1080p - 720p | 9 |  |  | NBE-6502-AL | 1 | CPP_7_3
NBE-6502-AL | DINION IP starlight 6000i IR | CPP_7_3 | NBE-6502-AL |  | 30fps 1080 - HDR | rotate 90 | H265 ohne Bframes | 1 | 1080p | 1080 | 1920 | 1280x1024 5:4 (cropped) | 1024 | 1280 | 30fps 1080p - 1280x1024 5:4 (cropped) | 9 |  |  | NBE-6502-AL | 1 | CPP_7_3
NBE-6502-AL | DINION IP starlight 6000i IR | CPP_7_3 | NBE-6502-AL |  | 30fps 1080 - HDR | rotate 90 | H265 ohne Bframes | 1 | 1080p | 1080 | 1920 | SD ROI PTZ | 432 | 768 | 30fps 1080p - SD ROI PTZ | 9 |  |  | NBE-6502-AL | 1 | CPP_7_3
NBE-6502-AL | DINION IP starlight 6000i IR | CPP_7_3 | NBE-6502-AL |  | 30fps 1080 - HDR | rotate 90 | H265 ohne Bframes | 1 | 1080p | 1080 | 1920 | SD 4CIF resolution 4:3 format (cropped) | 480 | 720 | 30fps 1080p - SD 4CIF resolution 4:3 format (cropped) | 9 |  |  | NBE-6502-AL | 1 | CPP_7_3
NBE-6502-AL | DINION IP starlight 6000i IR | CPP_7_3 | NBE-6502-AL |  | 30fps 1080 - HDR | rotate 90 | H265 ohne Bframes | 1 | 1080p | 1080 | 1920 | SD VGA (cropped) | 480 | 640 | 30fps 1080p - SD VGA (cropped) | 9 |  |  | NBE-6502-AL | 1 | CPP_7_3
NBE-6502-AL | DINION IP starlight 6000i IR | CPP_7_3 | NBE-6502-AL |  | 30fps 1080 - HDR | rotate 90 | H265 ohne Bframes | 1 | 720p | 720 | 1280 | 720p | 720 | 1280 | 30fps 720p - 720p | 9 |  |  | NBE-6502-AL | 1 | CPP_7_3
NBE-6502-AL | DINION IP starlight 6000i IR | CPP_7_3 | NBE-6502-AL |  | 30fps 1080 - HDR | rotate 90 | H265 ohne Bframes | 1 | 720p | 720 | 1280 | SD | 432 | 768 | 30fps 720p - SD | 9 |  |  | NBE-6502-AL | 1 | CPP_7_3
NBE-6502-AL | DINION IP starlight 6000i IR | CPP_7_3 | NBE-6502-AL |  | 30fps 1080 - HDR | rotate 90 | H265 ohne Bframes | 1 | 720p | 720 | 1280 | SD ROI PTZ | 432 | 768 | 30fps 720p - SD ROI PTZ | 9 |  |  | NBE-6502-AL | 1 | CPP_7_3
NBE-6502-AL | DINION IP starlight 6000i IR | CPP_7_3 | NBE-6502-AL |  | 30fps 1080 - HDR | rotate 90 | H265 ohne Bframes | 1 | 720p | 720 | 1280 | SD 4CIF resolution 4:3 format (cropped) | 480 | 720 | 30fps 720p - SD 4CIF resolution 4:3 format (cropped) | 9 |  |  | NBE-6502-AL | 1 | CPP_7_3
NBE-6502-AL | DINION IP starlight 6000i IR | CPP_7_3 | NBE-6502-AL |  | 30fps 1080 - HDR | rotate 90 | H265 ohne Bframes | 1 | 720p | 720 | 1280 | SD VGA (cropped) | 480 | 640 | 30fps 720p - SD VGA (cropped) | 9 |  |  | NBE-6502-AL | 1 | CPP_7_3
NBE-6502-AL | DINION IP starlight 6000i IR | CPP_7_3 | NBE-6502-AL |  | 25fps 1080 - HDR | rotate 0 | H264 | 1 | 1080p | 1920 | 1080 | SD | 768 | 432 | 25fps 1080p - SD | 9 |  |  | NBE-6502-AL | 1 | CPP_7_3
NBE-6502-AL | DINION IP starlight 6000i IR | CPP_7_3 | NBE-6502-AL |  | 25fps 1080 - HDR | rotate 0 | H264 | 1 | 1080p | 1920 | 1080 | 1080p | 1920 | 1080 | 25fps 1080p - 1080p | 9 |  |  | NBE-6502-AL | 1 | CPP_7_3
NBE-6502-AL | DINION IP starlight 6000i IR | CPP_7_3 | NBE-6502-AL |  | 25fps 1080 - HDR | rotate 0 | H264 | 1 | 1080p | 1920 | 1080 | 720p | 1280 | 720 | 25fps 1080p - 720p | 9 |  |  | NBE-6502-AL | 1 | CPP_7_3
NBE-6502-AL | DINION IP starlight 6000i IR | CPP_7_3 | NBE-6502-AL |  | 25fps 1080 - HDR | rotate 0 | H264 | 1 | 1080p | 1920 | 1080 | 1280x1024 5:4 (cropped) | 1280 | 1024 | 25fps 1080p - 1280x1024 5:4 (cropped) | 9 |  |  | NBE-6502-AL | 1 | CPP_7_3
NBE-6502-AL | DINION IP starlight 6000i IR | CPP_7_3 | NBE-6502-AL |  | 25fps 1080 - HDR | rotate 0 | H264 | 1 | 1080p | 1920 | 1080 | SD ROI PTZ | 768 | 432 | 25fps 1080p - SD ROI PTZ | 9 |  |  | NBE-6502-AL | 1 | CPP_7_3
NBE-6502-AL | DINION IP starlight 6000i IR | CPP_7_3 | NBE-6502-AL |  | 25fps 1080 - HDR | rotate 0 | H264 | 1 | 1080p | 1920 | 1080 | SD 4CIF resolution 4:3 format (cropped) | 720 | 576 | 25fps 1080p - SD 4CIF resolution 4:3 format (cropped) | 9 |  |  | NBE-6502-AL | 1 | CPP_7_3
NBE-6502-AL | DINION IP starlight 6000i IR | CPP_7_3 | NBE-6502-AL |  | 25fps 1080 - HDR | rotate 0 | H264 | 1 | 1080p | 1920 | 1080 | SD VGA (cropped) | 640 | 480 | 25fps 1080p - SD VGA (cropped) | 9 |  |  | NBE-6502-AL | 1 | CPP_7_3
NBE-6502-AL | DINION IP starlight 6000i IR | CPP_7_3 | NBE-6502-AL |  | 25fps 1080 - HDR | rotate 0 | H264 | 1 | 720p | 1280 | 720 | 720p | 1280 | 720 | 25fps 720p - 720p | 9 |  |  | NBE-6502-AL | 1 | CPP_7_3
NBE-6502-AL | DINION IP starlight 6000i IR | CPP_7_3 | NBE-6502-AL |  | 25fps 1080 - HDR | rotate 0 | H264 | 1 | 720p | 1280 | 720 | SD | 768 | 432 | 25fps 720p - SD | 9 |  |  | NBE-6502-AL | 1 | CPP_7_3
NBE-6502-AL | DINION IP starlight 6000i IR | CPP_7_3 | NBE-6502-AL |  | 25fps 1080 - HDR | rotate 0 | H264 | 1 | 720p | 1280 | 720 | SD ROI PTZ | 768 | 432 | 25fps 720p - SD ROI PTZ | 9 |  |  | NBE-6502-AL | 1 | CPP_7_3
NBE-6502-AL | DINION IP starlight 6000i IR | CPP_7_3 | NBE-6502-AL |  | 25fps 1080 - HDR | rotate 0 | H264 | 1 | 720p | 1280 | 720 | SD 4CIF resolution 4:3 format (cropped) | 720 | 576 | 25fps 720p - SD 4CIF resolution 4:3 format (cropped) | 9 |  |  | NBE-6502-AL | 1 | CPP_7_3
NBE-6502-AL | DINION IP starlight 6000i IR | CPP_7_3 | NBE-6502-AL |  | 25fps 1080 - HDR | rotate 0 | H264 | 1 | 720p | 1280 | 720 | SD VGA (cropped) | 640 | 480 | 25fps 720p - SD VGA (cropped) | 9 |  |  | NBE-6502-AL | 1 | CPP_7_3
NBE-6502-AL | DINION IP starlight 6000i IR | CPP_7_3 | NBE-6502-AL |  | 25fps 1080 - HDR | rotate 0 | H265 | 1 | 1080p | 1920 | 1080 | SD | 768 | 432 | 25fps 1080p - SD | 9 |  |  | NBE-6502-AL | 1 | CPP_7_3
NBE-6502-AL | DINION IP starlight 6000i IR | CPP_7_3 | NBE-6502-AL |  | 25fps 1080 - HDR | rotate 0 | H265 | 1 | 1080p | 1920 | 1080 | 1080p | 1920 | 1080 | 25fps 1080p - 1080p | 9 |  |  | NBE-6502-AL | 1 | CPP_7_3
NBE-6502-AL | DINION IP starlight 6000i IR | CPP_7_3 | NBE-6502-AL |  | 25fps 1080 - HDR | rotate 0 | H265 | 1 | 1080p | 1920 | 1080 | 720p | 1280 | 720 | 25fps 1080p - 720p | 9 |  |  | NBE-6502-AL | 1 | CPP_7_3
NBE-6502-AL | DINION IP starlight 6000i IR | CPP_7_3 | NBE-6502-AL |  | 25fps 1080 - HDR | rotate 0 | H265 | 1 | 1080p | 1920 | 1080 | 1280x1024 5:4 (cropped) | 1280 | 1024 | 25fps 1080p - 1280x1024 5:4 (cropped) | 9 |  |  | NBE-6502-AL | 1 | CPP_7_3
NBE-6502-AL | DINION IP starlight 6000i IR | CPP_7_3 | NBE-6502-AL |  | 25fps 1080 - HDR | rotate 0 | H265 | 1 | 1080p | 1920 | 1080 | SD ROI PTZ | 768 | 432 | 25fps 1080p - SD ROI PTZ | 9 |  |  | NBE-6502-AL | 1 | CPP_7_3
NBE-6502-AL | DINION IP starlight 6000i IR | CPP_7_3 | NBE-6502-AL |  | 25fps 1080 - HDR | rotate 0 | H265 | 1 | 1080p | 1920 | 1080 | SD 4CIF resolution 4:3 format (cropped) | 720 | 576 | 25fps 1080p - SD 4CIF resolution 4:3 format (cropped) | 9 |  |  | NBE-6502-AL | 1 | CPP_7_3
NBE-6502-AL | DINION IP starlight 6000i IR | CPP_7_3 | NBE-6502-AL |  | 25fps 1080 - HDR | rotate 0 | H265 | 1 | 1080p | 1920 | 1080 | SD VGA (cropped) | 640 | 480 | 25fps 1080p - SD VGA (cropped) | 9 |  |  | NBE-6502-AL | 1 | CPP_7_3
NBE-6502-AL | DINION IP starlight 6000i IR | CPP_7_3 | NBE-6502-AL |  | 25fps 1080 - HDR | rotate 0 | H265 | 1 | 720p | 1280 | 720 | 720p | 1280 | 720 | 25fps 720p - 720p | 9 |  |  | NBE-6502-AL | 1 | CPP_7_3
NBE-6502-AL | DINION IP starlight 6000i IR | CPP_7_3 | NBE-6502-AL |  | 25fps 1080 - HDR | rotate 0 | H265 | 1 | 720p | 1280 | 720 | SD | 768 | 432 | 25fps 720p - SD | 9 |  |  | NBE-6502-AL | 1 | CPP_7_3
NBE-6502-AL | DINION IP starlight 6000i IR | CPP_7_3 | NBE-6502-AL |  | 25fps 1080 - HDR | rotate 0 | H265 | 1 | 720p | 1280 | 720 | SD ROI PTZ | 768 | 432 | 25fps 720p - SD ROI PTZ | 9 |  |  | NBE-6502-AL | 1 | CPP_7_3
NBE-6502-AL | DINION IP starlight 6000i IR | CPP_7_3 | NBE-6502-AL |  | 25fps 1080 - HDR | rotate 0 | H265 | 1 | 720p | 1280 | 720 | SD 4CIF resolution 4:3 format (cropped) | 720 | 576 | 25fps 720p - SD 4CIF resolution 4:3 format (cropped) | 9 |  |  | NBE-6502-AL | 1 | CPP_7_3
NBE-6502-AL | DINION IP starlight 6000i IR | CPP_7_3 | NBE-6502-AL |  | 25fps 1080 - HDR | rotate 0 | H265 | 1 | 720p | 1280 | 720 | SD VGA (cropped) | 640 | 480 | 25fps 720p - SD VGA (cropped) | 9 |  |  | NBE-6502-AL | 1 | CPP_7_3
NBE-6502-AL | DINION IP starlight 6000i IR | CPP_7_3 | NBE-6502-AL |  | 25fps 1080 - HDR | rotate 0 | H265 ohne Bframes | 1 | 1080p | 1920 | 1080 | SD | 768 | 432 | 25fps 1080p - SD | 9 |  |  | NBE-6502-AL | 1 | CPP_7_3
NBE-6502-AL | DINION IP starlight 6000i IR | CPP_7_3 | NBE-6502-AL |  | 25fps 1080 - HDR | rotate 0 | H265 ohne Bframes | 1 | 1080p | 1920 | 1080 | 1080p | 1920 | 1080 | 25fps 1080p - 1080p | 9 |  |  | NBE-6502-AL | 1 | CPP_7_3
NBE-6502-AL | DINION IP starlight 6000i IR | CPP_7_3 | NBE-6502-AL |  | 25fps 1080 - HDR | rotate 0 | H265 ohne Bframes | 1 | 1080p | 1920 | 1080 | 720p | 1280 | 720 | 25fps 1080p - 720p | 9 |  |  | NBE-6502-AL | 1 | CPP_7_3
NBE-6502-AL | DINION IP starlight 6000i IR | CPP_7_3 | NBE-6502-AL |  | 25fps 1080 - HDR | rotate 0 | H265 ohne Bframes | 1 | 1080p | 1920 | 1080 | 1280x1024 5:4 (cropped) | 1280 | 1024 | 25fps 1080p - 1280x1024 5:4 (cropped) | 9 |  |  | NBE-6502-AL | 1 | CPP_7_3
NBE-6502-AL | DINION IP starlight 6000i IR | CPP_7_3 | NBE-6502-AL |  | 25fps 1080 - HDR | rotate 0 | H265 ohne Bframes | 1 | 1080p | 1920 | 1080 | SD ROI PTZ | 768 | 432 | 25fps 1080p - SD ROI PTZ | 9 |  |  | NBE-6502-AL | 1 | CPP_7_3
NBE-6502-AL | DINION IP starlight 6000i IR | CPP_7_3 | NBE-6502-AL |  | 25fps 1080 - HDR | rotate 0 | H265 ohne Bframes | 1 | 1080p | 1920 | 1080 | SD 4CIF resolution 4:3 format (cropped) | 720 | 576 | 25fps 1080p - SD 4CIF resolution 4:3 format (cropped) | 9 |  |  | NBE-6502-AL | 1 | CPP_7_3
NBE-6502-AL | DINION IP starlight 6000i IR | CPP_7_3 | NBE-6502-AL |  | 25fps 1080 - HDR | rotate 0 | H265 ohne Bframes | 1 | 1080p | 1920 | 1080 | SD VGA (cropped) | 640 | 480 | 25fps 1080p - SD VGA (cropped) | 9 |  |  | NBE-6502-AL | 1 | CPP_7_3
NBE-6502-AL | DINION IP starlight 6000i IR | CPP_7_3 | NBE-6502-AL |  | 25fps 1080 - HDR | rotate 0 | H265 ohne Bframes | 1 | 720p | 1280 | 720 | 720p | 1280 | 720 | 25fps 720p - 720p | 9 |  |  | NBE-6502-AL | 1 | CPP_7_3
NBE-6502-AL | DINION IP starlight 6000i IR | CPP_7_3 | NBE-6502-AL |  | 25fps 1080 - HDR | rotate 0 | H265 ohne Bframes | 1 | 720p | 1280 | 720 | SD | 768 | 432 | 25fps 720p - SD | 9 |  |  | NBE-6502-AL | 1 | CPP_7_3
NBE-6502-AL | DINION IP starlight 6000i IR | CPP_7_3 | NBE-6502-AL |  | 25fps 1080 - HDR | rotate 0 | H265 ohne Bframes | 1 | 720p | 1280 | 720 | SD ROI PTZ | 768 | 432 | 25fps 720p - SD ROI PTZ | 9 |  |  | NBE-6502-AL | 1 | CPP_7_3
NBE-6502-AL | DINION IP starlight 6000i IR | CPP_7_3 | NBE-6502-AL |  | 25fps 1080 - HDR | rotate 0 | H265 ohne Bframes | 1 | 720p | 1280 | 720 | SD 4CIF resolution 4:3 format (cropped) | 720 | 576 | 25fps 720p - SD 4CIF resolution 4:3 format (cropped) | 9 |  |  | NBE-6502-AL | 1 | CPP_7_3
NBE-6502-AL | DINION IP starlight 6000i IR | CPP_7_3 | NBE-6502-AL |  | 25fps 1080 - HDR | rotate 0 | H265 ohne Bframes | 1 | 720p | 1280 | 720 | SD VGA (cropped) | 640 | 480 | 25fps 720p - SD VGA (cropped) | 9 |  |  | NBE-6502-AL | 1 | CPP_7_3
NBE-6502-AL | DINION IP starlight 6000i IR | CPP_7_3 | NBE-6502-AL |  | 25fps 1080 - HDR | rotate 90 | H264 | 1 | 1080p | 1080 | 1920 | SD | 432 | 768 | 25fps 1080p - SD | 9 |  |  | NBE-6502-AL | 1 | CPP_7_3
NBE-6502-AL | DINION IP starlight 6000i IR | CPP_7_3 | NBE-6502-AL |  | 25fps 1080 - HDR | rotate 90 | H264 | 1 | 1080p | 1080 | 1920 | 1080p | 1080 | 1920 | 25fps 1080p - 1080p | 9 |  |  | NBE-6502-AL | 1 | CPP_7_3
NBE-6502-AL | DINION IP starlight 6000i IR | CPP_7_3 | NBE-6502-AL |  | 25fps 1080 - HDR | rotate 90 | H264 | 1 | 1080p | 1080 | 1920 | 720p | 720 | 1280 | 25fps 1080p - 720p | 9 |  |  | NBE-6502-AL | 1 | CPP_7_3
NBE-6502-AL | DINION IP starlight 6000i IR | CPP_7_3 | NBE-6502-AL |  | 25fps 1080 - HDR | rotate 90 | H264 | 1 | 1080p | 1080 | 1920 | 1280x1024 5:4 (cropped) | 1024 | 1280 | 25fps 1080p - 1280x1024 5:4 (cropped) | 9 |  |  | NBE-6502-AL | 1 | CPP_7_3
NBE-6502-AL | DINION IP starlight 6000i IR | CPP_7_3 | NBE-6502-AL |  | 25fps 1080 - HDR | rotate 90 | H264 | 1 | 1080p | 1080 | 1920 | SD ROI PTZ | 432 | 768 | 25fps 1080p - SD ROI PTZ | 9 |  |  | NBE-6502-AL | 1 | CPP_7_3
NBE-6502-AL | DINION IP starlight 6000i IR | CPP_7_3 | NBE-6502-AL |  | 25fps 1080 - HDR | rotate 90 | H264 | 1 | 1080p | 1080 | 1920 | SD 4CIF resolution 4:3 format (cropped) | 576 | 720 | 25fps 1080p - SD 4CIF resolution 4:3 format (cropped) | 9 |  |  | NBE-6502-AL | 1 | CPP_7_3
NBE-6502-AL | DINION IP starlight 6000i IR | CPP_7_3 | NBE-6502-AL |  | 25fps 1080 - HDR | rotate 90 | H264 | 1 | 1080p | 1080 | 1920 | SD VGA (cropped) | 480 | 640 | 25fps 1080p - SD VGA (cropped) | 9 |  |  | NBE-6502-AL | 1 | CPP_7_3
NBE-6502-AL | DINION IP starlight 6000i IR | CPP_7_3 | NBE-6502-AL |  | 25fps 1080 - HDR | rotate 90 | H264 | 1 | 720p | 720 | 1280 | 720p | 720 | 1280 | 25fps 720p - 720p | 9 |  |  | NBE-6502-AL | 1 | CPP_7_3
NBE-6502-AL | DINION IP starlight 6000i IR | CPP_7_3 | NBE-6502-AL |  | 25fps 1080 - HDR | rotate 90 | H264 | 1 | 720p | 720 | 1280 | SD | 432 | 768 | 25fps 720p - SD | 9 |  |  | NBE-6502-AL | 1 | CPP_7_3
NBE-6502-AL | DINION IP starlight 6000i IR | CPP_7_3 | NBE-6502-AL |  | 25fps 1080 - HDR | rotate 90 | H264 | 1 | 720p | 720 | 1280 | SD ROI PTZ | 432 | 768 | 25fps 720p - SD ROI PTZ | 9 |  |  | NBE-6502-AL | 1 | CPP_7_3
NBE-6502-AL | DINION IP starlight 6000i IR | CPP_7_3 | NBE-6502-AL |  | 25fps 1080 - HDR | rotate 90 | H264 | 1 | 720p | 720 | 1280 | SD 4CIF resolution 4:3 format (cropped) | 576 | 720 | 25fps 720p - SD 4CIF resolution 4:3 format (cropped) | 9 |  |  | NBE-6502-AL | 1 | CPP_7_3
NBE-6502-AL | DINION IP starlight 6000i IR | CPP_7_3 | NBE-6502-AL |  | 25fps 1080 - HDR | rotate 90 | H264 | 1 | 720p | 720 | 1280 | SD VGA (cropped) | 480 | 640 | 25fps 720p - SD VGA (cropped) | 9 |  |  | NBE-6502-AL | 1 | CPP_7_3
NBE-6502-AL | DINION IP starlight 6000i IR | CPP_7_3 | NBE-6502-AL |  | 25fps 1080 - HDR | rotate 90 | H265 | 1 | 1080p | 1080 | 1920 | SD | 432 | 768 | 25fps 1080p - SD | 9 |  |  | NBE-6502-AL | 1 | CPP_7_3
NBE-6502-AL | DINION IP starlight 6000i IR | CPP_7_3 | NBE-6502-AL |  | 25fps 1080 - HDR | rotate 90 | H265 | 1 | 1080p | 1080 | 1920 | 1080p | 1080 | 1920 | 25fps 1080p - 1080p | 9 |  |  | NBE-6502-AL | 1 | CPP_7_3
NBE-6502-AL | DINION IP starlight 6000i IR | CPP_7_3 | NBE-6502-AL |  | 25fps 1080 - HDR | rotate 90 | H265 | 1 | 1080p | 1080 | 1920 | 720p | 720 | 1280 | 25fps 1080p - 720p | 9 |  |  | NBE-6502-AL | 1 | CPP_7_3
NBE-6502-AL | DINION IP starlight 6000i IR | CPP_7_3 | NBE-6502-AL |  | 25fps 1080 - HDR | rotate 90 | H265 | 1 | 1080p | 1080 | 1920 | 1280x1024 5:4 (cropped) | 1024 | 1280 | 25fps 1080p - 1280x1024 5:4 (cropped) | 9 |  |  | NBE-6502-AL | 1 | CPP_7_3
NBE-6502-AL | DINION IP starlight 6000i IR | CPP_7_3 | NBE-6502-AL |  | 25fps 1080 - HDR | rotate 90 | H265 | 1 | 1080p | 1080 | 1920 | SD ROI PTZ | 432 | 768 | 25fps 1080p - SD ROI PTZ | 9 |  |  | NBE-6502-AL | 1 | CPP_7_3
NBE-6502-AL | DINION IP starlight 6000i IR | CPP_7_3 | NBE-6502-AL |  | 25fps 1080 - HDR | rotate 90 | H265 | 1 | 1080p | 1080 | 1920 | SD 4CIF resolution 4:3 format (cropped) | 576 | 720 | 25fps 1080p - SD 4CIF resolution 4:3 format (cropped) | 9 |  |  | NBE-6502-AL | 1 | CPP_7_3
NBE-6502-AL | DINION IP starlight 6000i IR | CPP_7_3 | NBE-6502-AL |  | 25fps 1080 - HDR | rotate 90 | H265 | 1 | 1080p | 1080 | 1920 | SD VGA (cropped) | 480 | 640 | 25fps 1080p - SD VGA (cropped) | 9 |  |  | NBE-6502-AL | 1 | CPP_7_3
NBE-6502-AL | DINION IP starlight 6000i IR | CPP_7_3 | NBE-6502-AL |  | 25fps 1080 - HDR | rotate 90 | H265 | 1 | 720p | 720 | 1280 | 720p | 720 | 1280 | 25fps 720p - 720p | 9 |  |  | NBE-6502-AL | 1 | CPP_7_3
NBE-6502-AL | DINION IP starlight 6000i IR | CPP_7_3 | NBE-6502-AL |  | 25fps 1080 - HDR | rotate 90 | H265 | 1 | 720p | 720 | 1280 | SD | 432 | 768 | 25fps 720p - SD | 9 |  |  | NBE-6502-AL | 1 | CPP_7_3
NBE-6502-AL | DINION IP starlight 6000i IR | CPP_7_3 | NBE-6502-AL |  | 25fps 1080 - HDR | rotate 90 | H265 | 1 | 720p | 720 | 1280 | SD ROI PTZ | 432 | 768 | 25fps 720p - SD ROI PTZ | 9 |  |  | NBE-6502-AL | 1 | CPP_7_3
NBE-6502-AL | DINION IP starlight 6000i IR | CPP_7_3 | NBE-6502-AL |  | 25fps 1080 - HDR | rotate 90 | H265 | 1 | 720p | 720 | 1280 | SD 4CIF resolution 4:3 format (cropped) | 576 | 720 | 25fps 720p - SD 4CIF resolution 4:3 format (cropped) | 9 |  |  | NBE-6502-AL | 1 | CPP_7_3
NBE-6502-AL | DINION IP starlight 6000i IR | CPP_7_3 | NBE-6502-AL |  | 25fps 1080 - HDR | rotate 90 | H265 | 1 | 720p | 720 | 1280 | SD VGA (cropped) | 480 | 640 | 25fps 720p - SD VGA (cropped) | 9 |  |  | NBE-6502-AL | 1 | CPP_7_3
NBE-6502-AL | DINION IP starlight 6000i IR | CPP_7_3 | NBE-6502-AL |  | 25fps 1080 - HDR | rotate 90 | H265 ohne Bframes | 1 | 1080p | 1080 | 1920 | SD | 432 | 768 | 25fps 1080p - SD | 9 |  |  | NBE-6502-AL | 1 | CPP_7_3
NBE-6502-AL | DINION IP starlight 6000i IR | CPP_7_3 | NBE-6502-AL |  | 25fps 1080 - HDR | rotate 90 | H265 ohne Bframes | 1 | 1080p | 1080 | 1920 | 1080p | 1080 | 1920 | 25fps 1080p - 1080p | 9 |  |  | NBE-6502-AL | 1 | CPP_7_3
NBE-6502-AL | DINION IP starlight 6000i IR | CPP_7_3 | NBE-6502-AL |  | 25fps 1080 - HDR | rotate 90 | H265 ohne Bframes | 1 | 1080p | 1080 | 1920 | 720p | 720 | 1280 | 25fps 1080p - 720p | 9 |  |  | NBE-6502-AL | 1 | CPP_7_3
NBE-6502-AL | DINION IP starlight 6000i IR | CPP_7_3 | NBE-6502-AL |  | 25fps 1080 - HDR | rotate 90 | H265 ohne Bframes | 1 | 1080p | 1080 | 1920 | 1280x1024 5:4 (cropped) | 1024 | 1280 | 25fps 1080p - 1280x1024 5:4 (cropped) | 9 |  |  | NBE-6502-AL | 1 | CPP_7_3
NBE-6502-AL | DINION IP starlight 6000i IR | CPP_7_3 | NBE-6502-AL |  | 25fps 1080 - HDR | rotate 90 | H265 ohne Bframes | 1 | 1080p | 1080 | 1920 | SD ROI PTZ | 432 | 768 | 25fps 1080p - SD ROI PTZ | 9 |  |  | NBE-6502-AL | 1 | CPP_7_3
NBE-6502-AL | DINION IP starlight 6000i IR | CPP_7_3 | NBE-6502-AL |  | 25fps 1080 - HDR | rotate 90 | H265 ohne Bframes | 1 | 1080p | 1080 | 1920 | SD 4CIF resolution 4:3 format (cropped) | 576 | 720 | 25fps 1080p - SD 4CIF resolution 4:3 format (cropped) | 9 |  |  | NBE-6502-AL | 1 | CPP_7_3
NBE-6502-AL | DINION IP starlight 6000i IR | CPP_7_3 | NBE-6502-AL |  | 25fps 1080 - HDR | rotate 90 | H265 ohne Bframes | 1 | 1080p | 1080 | 1920 | SD VGA (cropped) | 480 | 640 | 25fps 1080p - SD VGA (cropped) | 9 |  |  | NBE-6502-AL | 1 | CPP_7_3
NBE-6502-AL | DINION IP starlight 6000i IR | CPP_7_3 | NBE-6502-AL |  | 25fps 1080 - HDR | rotate 90 | H265 ohne Bframes | 1 | 720p | 720 | 1280 | 720p | 720 | 1280 | 25fps 720p - 720p | 9 |  |  | NBE-6502-AL | 1 | CPP_7_3
NBE-6502-AL | DINION IP starlight 6000i IR | CPP_7_3 | NBE-6502-AL |  | 25fps 1080 - HDR | rotate 90 | H265 ohne Bframes | 1 | 720p | 720 | 1280 | SD | 432 | 768 | 25fps 720p - SD | 9 |  |  | NBE-6502-AL | 1 | CPP_7_3
NBE-6502-AL | DINION IP starlight 6000i IR | CPP_7_3 | NBE-6502-AL |  | 25fps 1080 - HDR | rotate 90 | H265 ohne Bframes | 1 | 720p | 720 | 1280 | SD ROI PTZ | 432 | 768 | 25fps 720p - SD ROI PTZ | 9 |  |  | NBE-6502-AL | 1 | CPP_7_3
NBE-6502-AL | DINION IP starlight 6000i IR | CPP_7_3 | NBE-6502-AL |  | 25fps 1080 - HDR | rotate 90 | H265 ohne Bframes | 1 | 720p | 720 | 1280 | SD 4CIF resolution 4:3 format (cropped) | 576 | 720 | 25fps 720p - SD 4CIF resolution 4:3 format (cropped) | 9 |  |  | NBE-6502-AL | 1 | CPP_7_3
NBE-6502-AL | DINION IP starlight 6000i IR | CPP_7_3 | NBE-6502-AL |  | 25fps 1080 - HDR | rotate 90 | H265 ohne Bframes | 1 | 720p | 720 | 1280 | SD VGA (cropped) | 480 | 640 | 25fps 720p - SD VGA (cropped) | 9 |  |  | NBE-6502-AL | 1 | CPP_7_3
NBN-63013-B | DINION IP starlight 6000 HD | CPP_7 | NBN-63013-B | DINION IP starlight 6000 HD - Starlight | 30fps 720 | rotate 0 | H264 | 1 | 720p | 1280 | 720 | SD | 768 | 432 | 30fps 720p - SD | 10 | 10 | DINION IP starlight 6000 HD (NBN-63013-B) | NBN-63013-B | 1 | CPP_7
NBN-63013-B | DINION IP starlight 6000 HD | CPP_7 | NBN-63013-B | DINION IP starlight 6000 HD - Starlight | 30fps 720 | rotate 0 | H264 | 1 | 720p | 1280 | 720 | 720p | 1280 | 720 | 30fps 720p - 720p | 10 |  |  | NBN-63013-B | 1 | CPP_7
NBN-63013-B | DINION IP starlight 6000 HD | CPP_7 | NBN-63013-B | DINION IP starlight 6000 HD - Starlight | 30fps 720 | rotate 0 | H264 | 1 | 720p | 1280 | 720 | SD ROI PTZ | 768 | 432 | 30fps 720p - SD ROI PTZ | 10 |  |  | NBN-63013-B | 1 | CPP_7
NBN-63013-B | DINION IP starlight 6000 HD | CPP_7 | NBN-63013-B | DINION IP starlight 6000 HD - Starlight | 30fps 720 | rotate 0 | H264 | 1 | 720p | 1280 | 720 | SD dual stream with independent ROI PTZ | 768 | 432 | 30fps 720p - SD dual stream with independent ROI PTZ | 10 |  |  | NBN-63013-B | 1 | CPP_7
NBN-63013-B | DINION IP starlight 6000 HD | CPP_7 | NBN-63013-B | DINION IP starlight 6000 HD - Starlight | 30fps 720 | rotate 0 | H264 | 1 | 720p | 1280 | 720 | SD 4CIF resolution 4:3 format (cropped) | 704 | 480 | 30fps 720p - SD 4CIF resolution 4:3 format (cropped) | 10 |  |  | NBN-63013-B | 1 | CPP_7
NBN-63013-B | DINION IP starlight 6000 HD | CPP_7 | NBN-63013-B | DINION IP starlight 6000 HD - Starlight | 30fps 720 | rotate 0 | H264 | 1 | 720p | 1280 | 720 | SD VGA (cropped) | 640 | 480 | 30fps 720p - SD VGA (cropped) | 10 |  |  | NBN-63013-B | 1 | CPP_7
NBN-63013-B | DINION IP starlight 6000 HD | CPP_7 | NBN-63013-B | DINION IP starlight 6000 HD - Starlight | 30fps 720 | rotate 0 | H264 | 1 | SD | 768 | 432 | SD | 768 | 432 | 30fps SD - SD | 10 |  |  | NBN-63013-B | 1 | CPP_7
NBN-63013-B | DINION IP starlight 6000 HD | CPP_7 | NBN-63013-B | DINION IP starlight 6000 HD - Starlight | 30fps 720 | rotate 90 | H264 | 1 | 720p | 720 | 1280 | SD | 432 | 768 | 30fps 720p - SD | 10 |  |  | NBN-63013-B | 1 | CPP_7
NBN-63013-B | DINION IP starlight 6000 HD | CPP_7 | NBN-63013-B | DINION IP starlight 6000 HD - Starlight | 30fps 720 | rotate 90 | H264 | 1 | 720p | 720 | 1280 | 720p | 720 | 1280 | 30fps 720p - 720p | 10 |  |  | NBN-63013-B | 1 | CPP_7
NBN-63013-B | DINION IP starlight 6000 HD | CPP_7 | NBN-63013-B | DINION IP starlight 6000 HD - Starlight | 30fps 720 | rotate 90 | H264 | 1 | 720p | 720 | 1280 | SD ROI PTZ | 432 | 768 | 30fps 720p - SD ROI PTZ | 10 |  |  | NBN-63013-B | 1 | CPP_7
NBN-63013-B | DINION IP starlight 6000 HD | CPP_7 | NBN-63013-B | DINION IP starlight 6000 HD - Starlight | 30fps 720 | rotate 90 | H264 | 1 | 720p | 720 | 1280 | SD dual stream with independent ROI PTZ | 432 | 768 | 30fps 720p - SD dual stream with independent ROI PTZ | 10 |  |  | NBN-63013-B | 1 | CPP_7
NBN-63013-B | DINION IP starlight 6000 HD | CPP_7 | NBN-63013-B | DINION IP starlight 6000 HD - Starlight | 30fps 720 | rotate 90 | H264 | 1 | 720p | 720 | 1280 | SD 4CIF resolution 4:3 format (cropped) | 480 | 704 | 30fps 720p - SD 4CIF resolution 4:3 format (cropped) | 10 |  |  | NBN-63013-B | 1 | CPP_7
NBN-63013-B | DINION IP starlight 6000 HD | CPP_7 | NBN-63013-B | DINION IP starlight 6000 HD - Starlight | 30fps 720 | rotate 90 | H264 | 1 | 720p | 720 | 1280 | SD VGA (cropped) | 480 | 640 | 30fps 720p - SD VGA (cropped) | 10 |  |  | NBN-63013-B | 1 | CPP_7
NBN-63013-B | DINION IP starlight 6000 HD | CPP_7 | NBN-63013-B | DINION IP starlight 6000 HD - Starlight | 30fps 720 | rotate 90 | H264 | 1 | SD | 432 | 768 | SD | 432 | 768 | 30fps SD - SD | 10 |  |  | NBN-63013-B | 1 | CPP_7
NBN-63013-B | DINION IP starlight 6000 HD | CPP_7 | NBN-63013-B | DINION IP starlight 6000 HD - Starlight | 25fps 720 | rotate 0 | H264 | 1 | 720p | 1280 | 720 | SD | 768 | 432 | 25fps 720p - SD | 10 |  |  | NBN-63013-B | 1 | CPP_7
NBN-63013-B | DINION IP starlight 6000 HD | CPP_7 | NBN-63013-B | DINION IP starlight 6000 HD - Starlight | 25fps 720 | rotate 0 | H264 | 1 | 720p | 1280 | 720 | 720p | 1280 | 720 | 25fps 720p - 720p | 10 |  |  | NBN-63013-B | 1 | CPP_7
NBN-63013-B | DINION IP starlight 6000 HD | CPP_7 | NBN-63013-B | DINION IP starlight 6000 HD - Starlight | 25fps 720 | rotate 0 | H264 | 1 | 720p | 1280 | 720 | SD ROI PTZ | 768 | 432 | 25fps 720p - SD ROI PTZ | 10 |  |  | NBN-63013-B | 1 | CPP_7
NBN-63013-B | DINION IP starlight 6000 HD | CPP_7 | NBN-63013-B | DINION IP starlight 6000 HD - Starlight | 25fps 720 | rotate 0 | H264 | 1 | 720p | 1280 | 720 | SD dual stream with independent ROI PTZ | 768 | 432 | 25fps 720p - SD dual stream with independent ROI PTZ | 10 |  |  | NBN-63013-B | 1 | CPP_7
NBN-63013-B | DINION IP starlight 6000 HD | CPP_7 | NBN-63013-B | DINION IP starlight 6000 HD - Starlight | 25fps 720 | rotate 0 | H264 | 1 | 720p | 1280 | 720 | SD 4CIF resolution 4:3 format (cropped) | 704 | 576 | 25fps 720p - SD 4CIF resolution 4:3 format (cropped) | 10 |  |  | NBN-63013-B | 1 | CPP_7
NBN-63013-B | DINION IP starlight 6000 HD | CPP_7 | NBN-63013-B | DINION IP starlight 6000 HD - Starlight | 25fps 720 | rotate 0 | H264 | 1 | 720p | 1280 | 720 | SD VGA (cropped) | 640 | 480 | 25fps 720p - SD VGA (cropped) | 10 |  |  | NBN-63013-B | 1 | CPP_7
NBN-63013-B | DINION IP starlight 6000 HD | CPP_7 | NBN-63013-B | DINION IP starlight 6000 HD - Starlight | 25fps 720 | rotate 0 | H264 | 1 | SD | 768 | 432 | SD | 768 | 432 | 25fps SD - SD | 10 |  |  | NBN-63013-B | 1 | CPP_7
NBN-63013-B | DINION IP starlight 6000 HD | CPP_7 | NBN-63013-B | DINION IP starlight 6000 HD - Starlight | 25fps 720 | rotate 90 | H264 | 1 | 720p | 720 | 1280 | SD | 432 | 768 | 25fps 720p - SD | 10 |  |  | NBN-63013-B | 1 | CPP_7
NBN-63013-B | DINION IP starlight 6000 HD | CPP_7 | NBN-63013-B | DINION IP starlight 6000 HD - Starlight | 25fps 720 | rotate 90 | H264 | 1 | 720p | 720 | 1280 | 720p | 720 | 1280 | 25fps 720p - 720p | 10 |  |  | NBN-63013-B | 1 | CPP_7
NBN-63013-B | DINION IP starlight 6000 HD | CPP_7 | NBN-63013-B | DINION IP starlight 6000 HD - Starlight | 25fps 720 | rotate 90 | H264 | 1 | 720p | 720 | 1280 | SD ROI PTZ | 432 | 768 | 25fps 720p - SD ROI PTZ | 10 |  |  | NBN-63013-B | 1 | CPP_7
NBN-63013-B | DINION IP starlight 6000 HD | CPP_7 | NBN-63013-B | DINION IP starlight 6000 HD - Starlight | 25fps 720 | rotate 90 | H264 | 1 | 720p | 720 | 1280 | SD dual stream with independent ROI PTZ | 432 | 768 | 25fps 720p - SD dual stream with independent ROI PTZ | 10 |  |  | NBN-63013-B | 1 | CPP_7
NBN-63013-B | DINION IP starlight 6000 HD | CPP_7 | NBN-63013-B | DINION IP starlight 6000 HD - Starlight | 25fps 720 | rotate 90 | H264 | 1 | 720p | 720 | 1280 | SD 4CIF resolution 4:3 format (cropped) | 576 | 704 | 25fps 720p - SD 4CIF resolution 4:3 format (cropped) | 10 |  |  | NBN-63013-B | 1 | CPP_7
NBN-63013-B | DINION IP starlight 6000 HD | CPP_7 | NBN-63013-B | DINION IP starlight 6000 HD - Starlight | 25fps 720 | rotate 90 | H264 | 1 | 720p | 720 | 1280 | SD VGA (cropped) | 480 | 640 | 25fps 720p - SD VGA (cropped) | 10 |  |  | NBN-63013-B | 1 | CPP_7
NBN-63013-B | DINION IP starlight 6000 HD | CPP_7 | NBN-63013-B | DINION IP starlight 6000 HD - Starlight | 25fps 720 | rotate 90 | H264 | 1 | SD | 432 | 768 | SD | 432 | 768 | 25fps SD - SD | 10 |  |  | NBN-63013-B | 1 | CPP_7
NBN-63013-B | DINION IP starlight 6000 HD | CPP_7 | NBN-63013-B | DINION IP starlight 6000 HD - Starlight | 60fps 720 | rotate 0 | H264 | 1 | 720p full frame rate | 1280 | 720 | SD | 768 | 432 | 60fps 720p full frame rate - SD | 10 |  |  | NBN-63013-B | 1 | CPP_7
NBN-63013-B | DINION IP starlight 6000 HD | CPP_7 | NBN-63013-B | DINION IP starlight 6000 HD - Starlight | 60fps 720 | rotate 0 | H264 | 1 | 720p full frame rate | 1280 | 720 | SD ROI PTZ | 768 | 432 | 60fps 720p full frame rate - SD ROI PTZ | 10 |  |  | NBN-63013-B | 1 | CPP_7
NBN-63013-B | DINION IP starlight 6000 HD | CPP_7 | NBN-63013-B | DINION IP starlight 6000 HD - Starlight | 60fps 720 | rotate 0 | H264 | 1 | 720p full frame rate | 1280 | 720 | SD dual stream with independent ROI PTZ | 768 | 432 | 60fps 720p full frame rate - SD dual stream with independent ROI PTZ | 10 |  |  | NBN-63013-B | 1 | CPP_7
NBN-63013-B | DINION IP starlight 6000 HD | CPP_7 | NBN-63013-B | DINION IP starlight 6000 HD - Starlight | 60fps 720 | rotate 0 | H264 | 1 | 720p full frame rate | 1280 | 720 | 720p skip=4 | 1280 | 720 | 60fps 720p full frame rate - 720p skip=4 | 10 |  |  | NBN-63013-B | 1 | CPP_7
NBN-63013-B | DINION IP starlight 6000 HD | CPP_7 | NBN-63013-B | DINION IP starlight 6000 HD - Starlight | 60fps 720 | rotate 0 | H264 | 1 | 720p full frame rate | 1280 | 720 | copy other stream | 1280 | 720 | 60fps 720p full frame rate - copy other stream | 10 |  |  | NBN-63013-B | 1 | CPP_7
NBN-63013-B | DINION IP starlight 6000 HD | CPP_7 | NBN-63013-B | DINION IP starlight 6000 HD - Starlight | 60fps 720 | rotate 0 | H264 | 1 | 720p full frame rate | 1280 | 720 | 400x720 upright (cropped) | 400 | 720 | 60fps 720p full frame rate - 400x720 upright (cropped) | 10 |  |  | NBN-63013-B | 1 | CPP_7
NBN-63013-B | DINION IP starlight 6000 HD | CPP_7 | NBN-63013-B | DINION IP starlight 6000 HD - Starlight | 60fps 720 | rotate 0 | H264 | 1 | 720p full frame rate | 1280 | 720 | SD 4CIF resolution 4:3 format (cropped) | 704 | 480 | 60fps 720p full frame rate - SD 4CIF resolution 4:3 format (cropped) | 10 |  |  | NBN-63013-B | 1 | CPP_7
NBN-63013-B | DINION IP starlight 6000 HD | CPP_7 | NBN-63013-B | DINION IP starlight 6000 HD - Starlight | 60fps 720 | rotate 0 | H264 | 1 | 720p full frame rate | 1280 | 720 | SD VGA (cropped) | 640 | 480 | 60fps 720p full frame rate - SD VGA (cropped) | 10 |  |  | NBN-63013-B | 1 | CPP_7
NBN-63013-B | DINION IP starlight 6000 HD | CPP_7 | NBN-63013-B | DINION IP starlight 6000 HD - Starlight | 60fps 720 | rotate 0 | H264 | 1 | SD | 768 | 432 | SD | 768 | 432 | 60fps SD - SD | 10 |  |  | NBN-63013-B | 1 | CPP_7
NBN-63013-B | DINION IP starlight 6000 HD | CPP_7 | NBN-63013-B | DINION IP starlight 6000 HD - Starlight | 60fps 720 | rotate 90 | H264 | 1 | 720p full frame rate | 720 | 1280 | SD | 432 | 768 | 60fps 720p full frame rate - SD | 10 |  |  | NBN-63013-B | 1 | CPP_7
NBN-63013-B | DINION IP starlight 6000 HD | CPP_7 | NBN-63013-B | DINION IP starlight 6000 HD - Starlight | 60fps 720 | rotate 90 | H264 | 1 | 720p full frame rate | 720 | 1280 | SD ROI PTZ | 432 | 768 | 60fps 720p full frame rate - SD ROI PTZ | 10 |  |  | NBN-63013-B | 1 | CPP_7
NBN-63013-B | DINION IP starlight 6000 HD | CPP_7 | NBN-63013-B | DINION IP starlight 6000 HD - Starlight | 60fps 720 | rotate 90 | H264 | 1 | 720p full frame rate | 720 | 1280 | SD dual stream with independent ROI PTZ | 432 | 768 | 60fps 720p full frame rate - SD dual stream with independent ROI PTZ | 10 |  |  | NBN-63013-B | 1 | CPP_7
NBN-63013-B | DINION IP starlight 6000 HD | CPP_7 | NBN-63013-B | DINION IP starlight 6000 HD - Starlight | 60fps 720 | rotate 90 | H264 | 1 | 720p full frame rate | 720 | 1280 | 720p skip=4 | 720 | 1280 | 60fps 720p full frame rate - 720p skip=4 | 10 |  |  | NBN-63013-B | 1 | CPP_7
NBN-63013-B | DINION IP starlight 6000 HD | CPP_7 | NBN-63013-B | DINION IP starlight 6000 HD - Starlight | 60fps 720 | rotate 90 | H264 | 1 | 720p full frame rate | 720 | 1280 | copy other stream | 720 | 1280 | 60fps 720p full frame rate - copy other stream | 10 |  |  | NBN-63013-B | 1 | CPP_7
NBN-63013-B | DINION IP starlight 6000 HD | CPP_7 | NBN-63013-B | DINION IP starlight 6000 HD - Starlight | 60fps 720 | rotate 90 | H264 | 1 | 720p full frame rate | 720 | 1280 | 400x720 upright (cropped) | 720 | 400 | 60fps 720p full frame rate - 400x720 upright (cropped) | 10 |  |  | NBN-63013-B | 1 | CPP_7
NBN-63013-B | DINION IP starlight 6000 HD | CPP_7 | NBN-63013-B | DINION IP starlight 6000 HD - Starlight | 60fps 720 | rotate 90 | H264 | 1 | 720p full frame rate | 720 | 1280 | SD 4CIF resolution 4:3 format (cropped) | 480 | 704 | 60fps 720p full frame rate - SD 4CIF resolution 4:3 format (cropped) | 10 |  |  | NBN-63013-B | 1 | CPP_7
NBN-63013-B | DINION IP starlight 6000 HD | CPP_7 | NBN-63013-B | DINION IP starlight 6000 HD - Starlight | 60fps 720 | rotate 90 | H264 | 1 | 720p full frame rate | 720 | 1280 | SD VGA (cropped) | 480 | 640 | 60fps 720p full frame rate - SD VGA (cropped) | 10 |  |  | NBN-63013-B | 1 | CPP_7
NBN-63013-B | DINION IP starlight 6000 HD | CPP_7 | NBN-63013-B | DINION IP starlight 6000 HD - Starlight | 60fps 720 | rotate 90 | H264 | 1 | SD | 432 | 768 | SD | 432 | 768 | 60fps SD - SD | 10 |  |  | NBN-63013-B | 1 | CPP_7
NBN-63013-B | DINION IP starlight 6000 HD | CPP_7 | NBN-63013-B | DINION IP starlight 6000 HD - Starlight | 50fps 720 | rotate 0 | H264 | 1 | 720p full frame rate | 1280 | 720 | SD | 768 | 432 | 50fps 720p full frame rate - SD | 10 |  |  | NBN-63013-B | 1 | CPP_7
NBN-63013-B | DINION IP starlight 6000 HD | CPP_7 | NBN-63013-B | DINION IP starlight 6000 HD - Starlight | 50fps 720 | rotate 0 | H264 | 1 | 720p full frame rate | 1280 | 720 | SD ROI PTZ | 768 | 432 | 50fps 720p full frame rate - SD ROI PTZ | 10 |  |  | NBN-63013-B | 1 | CPP_7
NBN-63013-B | DINION IP starlight 6000 HD | CPP_7 | NBN-63013-B | DINION IP starlight 6000 HD - Starlight | 50fps 720 | rotate 0 | H264 | 1 | 720p full frame rate | 1280 | 720 | SD dual stream with independent ROI PTZ | 768 | 432 | 50fps 720p full frame rate - SD dual stream with independent ROI PTZ | 10 |  |  | NBN-63013-B | 1 | CPP_7
NBN-63013-B | DINION IP starlight 6000 HD | CPP_7 | NBN-63013-B | DINION IP starlight 6000 HD - Starlight | 50fps 720 | rotate 0 | H264 | 1 | 720p full frame rate | 1280 | 720 | 720p skip=4 | 1280 | 720 | 50fps 720p full frame rate - 720p skip=4 | 10 |  |  | NBN-63013-B | 1 | CPP_7
NBN-63013-B | DINION IP starlight 6000 HD | CPP_7 | NBN-63013-B | DINION IP starlight 6000 HD - Starlight | 50fps 720 | rotate 0 | H264 | 1 | 720p full frame rate | 1280 | 720 | copy other stream | 1280 | 720 | 50fps 720p full frame rate - copy other stream | 10 |  |  | NBN-63013-B | 1 | CPP_7
NBN-63013-B | DINION IP starlight 6000 HD | CPP_7 | NBN-63013-B | DINION IP starlight 6000 HD - Starlight | 50fps 720 | rotate 0 | H264 | 1 | 720p full frame rate | 1280 | 720 | 400x720 upright (cropped) | 400 | 720 | 50fps 720p full frame rate - 400x720 upright (cropped) | 10 |  |  | NBN-63013-B | 1 | CPP_7
NBN-63013-B | DINION IP starlight 6000 HD | CPP_7 | NBN-63013-B | DINION IP starlight 6000 HD - Starlight | 50fps 720 | rotate 0 | H264 | 1 | 720p full frame rate | 1280 | 720 | SD 4CIF resolution 4:3 format (cropped) | 704 | 576 | 50fps 720p full frame rate - SD 4CIF resolution 4:3 format (cropped) | 10 |  |  | NBN-63013-B | 1 | CPP_7
NBN-63013-B | DINION IP starlight 6000 HD | CPP_7 | NBN-63013-B | DINION IP starlight 6000 HD - Starlight | 50fps 720 | rotate 0 | H264 | 1 | 720p full frame rate | 1280 | 720 | SD VGA (cropped) | 640 | 480 | 50fps 720p full frame rate - SD VGA (cropped) | 10 |  |  | NBN-63013-B | 1 | CPP_7
NBN-63013-B | DINION IP starlight 6000 HD | CPP_7 | NBN-63013-B | DINION IP starlight 6000 HD - Starlight | 50fps 720 | rotate 0 | H264 | 1 | SD | 768 | 432 | SD | 768 | 432 | 50fps SD - SD | 10 |  |  | NBN-63013-B | 1 | CPP_7
NBN-63013-B | DINION IP starlight 6000 HD | CPP_7 | NBN-63013-B | DINION IP starlight 6000 HD - Starlight | 50fps 720 | rotate 90 | H264 | 1 | 720p full frame rate | 720 | 1280 | SD | 432 | 768 | 50fps 720p full frame rate - SD | 10 |  |  | NBN-63013-B | 1 | CPP_7
NBN-63013-B | DINION IP starlight 6000 HD | CPP_7 | NBN-63013-B | DINION IP starlight 6000 HD - Starlight | 50fps 720 | rotate 90 | H264 | 1 | 720p full frame rate | 720 | 1280 | SD ROI PTZ | 432 | 768 | 50fps 720p full frame rate - SD ROI PTZ | 10 |  |  | NBN-63013-B | 1 | CPP_7
NBN-63013-B | DINION IP starlight 6000 HD | CPP_7 | NBN-63013-B | DINION IP starlight 6000 HD - Starlight | 50fps 720 | rotate 90 | H264 | 1 | 720p full frame rate | 720 | 1280 | SD dual stream with independent ROI PTZ | 432 | 768 | 50fps 720p full frame rate - SD dual stream with independent ROI PTZ | 10 |  |  | NBN-63013-B | 1 | CPP_7
NBN-63013-B | DINION IP starlight 6000 HD | CPP_7 | NBN-63013-B | DINION IP starlight 6000 HD - Starlight | 50fps 720 | rotate 90 | H264 | 1 | 720p full frame rate | 720 | 1280 | 720p skip=4 | 720 | 1280 | 50fps 720p full frame rate - 720p skip=4 | 10 |  |  | NBN-63013-B | 1 | CPP_7
NBN-63013-B | DINION IP starlight 6000 HD | CPP_7 | NBN-63013-B | DINION IP starlight 6000 HD - Starlight | 50fps 720 | rotate 90 | H264 | 1 | 720p full frame rate | 720 | 1280 | copy other stream | 720 | 1280 | 50fps 720p full frame rate - copy other stream | 10 |  |  | NBN-63013-B | 1 | CPP_7
NBN-63013-B | DINION IP starlight 6000 HD | CPP_7 | NBN-63013-B | DINION IP starlight 6000 HD - Starlight | 50fps 720 | rotate 90 | H264 | 1 | 720p full frame rate | 720 | 1280 | 400x720 upright (cropped) | 720 | 400 | 50fps 720p full frame rate - 400x720 upright (cropped) | 10 |  |  | NBN-63013-B | 1 | CPP_7
NBN-63013-B | DINION IP starlight 6000 HD | CPP_7 | NBN-63013-B | DINION IP starlight 6000 HD - Starlight | 50fps 720 | rotate 90 | H264 | 1 | 720p full frame rate | 720 | 1280 | SD 4CIF resolution 4:3 format (cropped) | 576 | 704 | 50fps 720p full frame rate - SD 4CIF resolution 4:3 format (cropped) | 10 |  |  | NBN-63013-B | 1 | CPP_7
NBN-63013-B | DINION IP starlight 6000 HD | CPP_7 | NBN-63013-B | DINION IP starlight 6000 HD - Starlight | 50fps 720 | rotate 90 | H264 | 1 | 720p full frame rate | 720 | 1280 | SD VGA (cropped) | 480 | 640 | 50fps 720p full frame rate - SD VGA (cropped) | 10 |  |  | NBN-63013-B | 1 | CPP_7
NBN-63013-B | DINION IP starlight 6000 HD | CPP_7 | NBN-63013-B | DINION IP starlight 6000 HD - Starlight | 50fps 720 | rotate 90 | H264 | 1 | SD | 432 | 768 | SD | 432 | 768 | 50fps SD - SD | 10 |  |  | NBN-63013-B | 1 | CPP_7
NBN-63013-B | DINION IP starlight 6000 HD | CPP_7 | NBN-63013-B | DINION IP starlight 6000 HD - HDR - Extended Dynamic | 25fps 720 | rotate 0 | H264 | 1 | 720p | 1280 | 720 | SD | 768 | 432 | 25fps 720p - SD | 10 |  |  | NBN-63013-B | 1 | CPP_7
NBN-63013-B | DINION IP starlight 6000 HD | CPP_7 | NBN-63013-B | DINION IP starlight 6000 HD - HDR - Extended Dynamic | 25fps 720 | rotate 0 | H264 | 1 | 720p | 1280 | 720 | 720p | 1280 | 720 | 25fps 720p - 720p | 10 |  |  | NBN-63013-B | 1 | CPP_7
NBN-63013-B | DINION IP starlight 6000 HD | CPP_7 | NBN-63013-B | DINION IP starlight 6000 HD - HDR - Extended Dynamic | 25fps 720 | rotate 0 | H264 | 1 | 720p | 1280 | 720 | SD ROI PTZ | 768 | 432 | 25fps 720p - SD ROI PTZ | 10 |  |  | NBN-63013-B | 1 | CPP_7
NBN-63013-B | DINION IP starlight 6000 HD | CPP_7 | NBN-63013-B | DINION IP starlight 6000 HD - HDR - Extended Dynamic | 25fps 720 | rotate 0 | H264 | 1 | 720p | 1280 | 720 | SD dual stream with independent ROI PTZ | 768 | 432 | 25fps 720p - SD dual stream with independent ROI PTZ | 10 |  |  | NBN-63013-B | 1 | CPP_7
NBN-63013-B | DINION IP starlight 6000 HD | CPP_7 | NBN-63013-B | DINION IP starlight 6000 HD - HDR - Extended Dynamic | 25fps 720 | rotate 0 | H264 | 1 | 720p | 1280 | 720 | SD 4CIF resolution 4:3 format (cropped) | 704 | 576 | 25fps 720p - SD 4CIF resolution 4:3 format (cropped) | 10 |  |  | NBN-63013-B | 1 | CPP_7
NBN-63013-B | DINION IP starlight 6000 HD | CPP_7 | NBN-63013-B | DINION IP starlight 6000 HD - HDR - Extended Dynamic | 25fps 720 | rotate 0 | H264 | 1 | 720p | 1280 | 720 | SD VGA (cropped) | 640 | 480 | 25fps 720p - SD VGA (cropped) | 10 |  |  | NBN-63013-B | 1 | CPP_7
NBN-63013-B | DINION IP starlight 6000 HD | CPP_7 | NBN-63013-B | DINION IP starlight 6000 HD - HDR - Extended Dynamic | 25fps 720 | rotate 0 | H264 | 1 | SD | 768 | 432 | SD | 768 | 432 | 25fps SD - SD | 10 |  |  | NBN-63013-B | 1 | CPP_7
NBN-63013-B | DINION IP starlight 6000 HD | CPP_7 | NBN-63013-B | DINION IP starlight 6000 HD - HDR - Extended Dynamic | 25fps 720 | rotate 90 | H264 | 1 | 720p | 720 | 1280 | SD | 432 | 768 | 25fps 720p - SD | 10 |  |  | NBN-63013-B | 1 | CPP_7
NBN-63013-B | DINION IP starlight 6000 HD | CPP_7 | NBN-63013-B | DINION IP starlight 6000 HD - HDR - Extended Dynamic | 25fps 720 | rotate 90 | H264 | 1 | 720p | 720 | 1280 | 720p | 720 | 1280 | 25fps 720p - 720p | 10 |  |  | NBN-63013-B | 1 | CPP_7
NBN-63013-B | DINION IP starlight 6000 HD | CPP_7 | NBN-63013-B | DINION IP starlight 6000 HD - HDR - Extended Dynamic | 25fps 720 | rotate 90 | H264 | 1 | 720p | 720 | 1280 | SD ROI PTZ | 432 | 768 | 25fps 720p - SD ROI PTZ | 10 |  |  | NBN-63013-B | 1 | CPP_7
NBN-63013-B | DINION IP starlight 6000 HD | CPP_7 | NBN-63013-B | DINION IP starlight 6000 HD - HDR - Extended Dynamic | 25fps 720 | rotate 90 | H264 | 1 | 720p | 720 | 1280 | SD dual stream with independent ROI PTZ | 432 | 768 | 25fps 720p - SD dual stream with independent ROI PTZ | 10 |  |  | NBN-63013-B | 1 | CPP_7
NBN-63013-B | DINION IP starlight 6000 HD | CPP_7 | NBN-63013-B | DINION IP starlight 6000 HD - HDR - Extended Dynamic | 25fps 720 | rotate 90 | H264 | 1 | 720p | 720 | 1280 | SD 4CIF resolution 4:3 format (cropped) | 576 | 704 | 25fps 720p - SD 4CIF resolution 4:3 format (cropped) | 10 |  |  | NBN-63013-B | 1 | CPP_7
NBN-63013-B | DINION IP starlight 6000 HD | CPP_7 | NBN-63013-B | DINION IP starlight 6000 HD - HDR - Extended Dynamic | 25fps 720 | rotate 90 | H264 | 1 | 720p | 720 | 1280 | SD VGA (cropped) | 480 | 640 | 25fps 720p - SD VGA (cropped) | 10 |  |  | NBN-63013-B | 1 | CPP_7
NBN-63013-B | DINION IP starlight 6000 HD | CPP_7 | NBN-63013-B | DINION IP starlight 6000 HD - HDR - Extended Dynamic | 25fps 720 | rotate 90 | H264 | 1 | SD | 432 | 768 | SD | 432 | 768 | 25fps SD - SD | 10 |  |  | NBN-63013-B | 1 | CPP_7
NBN-6x023-B | DINION IP starlight 6000 HD | CPP_7 | NBN-6x023-B | DINION IP starlight 6000 HD - Starlight | 30fps 1080 | rotate 0 | H264 | 1 | 1080p | 1920 | 1080 | SD | 768 | 432 | 30fps 1080p - SD | 11 | 11 | DINION IP starlight 6000 HD (NBN-6x023-B) | NBN-6x023-B | 1 | CPP_7
NBN-6x023-B | DINION IP starlight 6000 HD | CPP_7 | NBN-6x023-B | DINION IP starlight 6000 HD - Starlight | 30fps 1080 | rotate 0 | H264 | 1 | 1080p | 1920 | 1080 | 1080p | 1920 | 1080 | 30fps 1080p - 1080p | 11 |  |  | NBN-6x023-B | 1 | CPP_7
NBN-6x023-B | DINION IP starlight 6000 HD | CPP_7 | NBN-6x023-B | DINION IP starlight 6000 HD - Starlight | 30fps 1080 | rotate 0 | H264 | 1 | 1080p | 1920 | 1080 | 720p | 1280 | 720 | 30fps 1080p - 720p | 11 |  |  | NBN-6x023-B | 1 | CPP_7
NBN-6x023-B | DINION IP starlight 6000 HD | CPP_7 | NBN-6x023-B | DINION IP starlight 6000 HD - Starlight | 30fps 1080 | rotate 0 | H264 | 1 | 1080p | 1920 | 1080 | 1280x1024 5:4 (cropped) | 1280 | 1024 | 30fps 1080p - 1280x1024 5:4 (cropped) | 11 |  |  | NBN-6x023-B | 1 | CPP_7
NBN-6x023-B | DINION IP starlight 6000 HD | CPP_7 | NBN-6x023-B | DINION IP starlight 6000 HD - Starlight | 30fps 1080 | rotate 0 | H264 | 1 | 1080p | 1920 | 1080 | 1280x960 4:3 (cropped) | 1280 | 960 | 30fps 1080p - 1280x960 4:3 (cropped) | 11 |  |  | NBN-6x023-B | 1 | CPP_7
NBN-6x023-B | DINION IP starlight 6000 HD | CPP_7 | NBN-6x023-B | DINION IP starlight 6000 HD - Starlight | 30fps 1080 | rotate 0 | H264 | 1 | 1080p | 1920 | 1080 | SD ROI PTZ | 768 | 432 | 30fps 1080p - SD ROI PTZ | 11 |  |  | NBN-6x023-B | 1 | CPP_7
NBN-6x023-B | DINION IP starlight 6000 HD | CPP_7 | NBN-6x023-B | DINION IP starlight 6000 HD - Starlight | 30fps 1080 | rotate 0 | H264 | 1 | 1080p | 1920 | 1080 | SD dual stream with independent ROI PTZ | 768 | 432 | 30fps 1080p - SD dual stream with independent ROI PTZ | 11 |  |  | NBN-6x023-B | 1 | CPP_7
NBN-6x023-B | DINION IP starlight 6000 HD | CPP_7 | NBN-6x023-B | DINION IP starlight 6000 HD - Starlight | 30fps 1080 | rotate 0 | H264 | 1 | 1080p | 1920 | 1080 | SD 4CIF resolution 4:3 format (cropped) | 704 | 480 | 30fps 1080p - SD 4CIF resolution 4:3 format (cropped) | 11 |  |  | NBN-6x023-B | 1 | CPP_7
NBN-6x023-B | DINION IP starlight 6000 HD | CPP_7 | NBN-6x023-B | DINION IP starlight 6000 HD - Starlight | 30fps 1080 | rotate 0 | H264 | 1 | 1080p | 1920 | 1080 | SD VGA (cropped) | 640 | 480 | 30fps 1080p - SD VGA (cropped) | 11 |  |  | NBN-6x023-B | 1 | CPP_7
NBN-6x023-B | DINION IP starlight 6000 HD | CPP_7 | NBN-6x023-B | DINION IP starlight 6000 HD - Starlight | 30fps 1080 | rotate 0 | H264 | 1 | 720p | 1280 | 720 | SD | 768 | 432 | 30fps 720p - SD | 11 |  |  | NBN-6x023-B | 1 | CPP_7
NBN-6x023-B | DINION IP starlight 6000 HD | CPP_7 | NBN-6x023-B | DINION IP starlight 6000 HD - Starlight | 30fps 1080 | rotate 0 | H264 | 1 | 720p | 1280 | 720 | 720p | 1280 | 720 | 30fps 720p - 720p | 11 |  |  | NBN-6x023-B | 1 | CPP_7
NBN-6x023-B | DINION IP starlight 6000 HD | CPP_7 | NBN-6x023-B | DINION IP starlight 6000 HD - Starlight | 30fps 1080 | rotate 0 | H264 | 1 | 720p | 1280 | 720 | SD ROI PTZ | 768 | 432 | 30fps 720p - SD ROI PTZ | 11 |  |  | NBN-6x023-B | 1 | CPP_7
NBN-6x023-B | DINION IP starlight 6000 HD | CPP_7 | NBN-6x023-B | DINION IP starlight 6000 HD - Starlight | 30fps 1080 | rotate 0 | H264 | 1 | 720p | 1280 | 720 | SD dual stream with independent ROI PTZ | 768 | 432 | 30fps 720p - SD dual stream with independent ROI PTZ | 11 |  |  | NBN-6x023-B | 1 | CPP_7
NBN-6x023-B | DINION IP starlight 6000 HD | CPP_7 | NBN-6x023-B | DINION IP starlight 6000 HD - Starlight | 30fps 1080 | rotate 0 | H264 | 1 | 720p | 1280 | 720 | SD 4CIF resolution 4:3 format (cropped) | 704 | 480 | 30fps 720p - SD 4CIF resolution 4:3 format (cropped) | 11 |  |  | NBN-6x023-B | 1 | CPP_7
NBN-6x023-B | DINION IP starlight 6000 HD | CPP_7 | NBN-6x023-B | DINION IP starlight 6000 HD - Starlight | 30fps 1080 | rotate 0 | H264 | 1 | 720p | 1280 | 720 | SD VGA (cropped) | 640 | 480 | 30fps 720p - SD VGA (cropped) | 11 |  |  | NBN-6x023-B | 1 | CPP_7
NBN-6x023-B | DINION IP starlight 6000 HD | CPP_7 | NBN-6x023-B | DINION IP starlight 6000 HD - Starlight | 30fps 1080 | rotate 0 | H264 | 1 | SD | 768 | 432 | SD | 768 | 432 | 30fps SD - SD | 11 |  |  | NBN-6x023-B | 1 | CPP_7
NBN-6x023-B | DINION IP starlight 6000 HD | CPP_7 | NBN-6x023-B | DINION IP starlight 6000 HD - Starlight | 30fps 1080 | rotate 90 | H264 | 1 | 1080p | 1080 | 1920 | SD | 432 | 768 | 30fps 1080p - SD | 11 |  |  | NBN-6x023-B | 1 | CPP_7
NBN-6x023-B | DINION IP starlight 6000 HD | CPP_7 | NBN-6x023-B | DINION IP starlight 6000 HD - Starlight | 30fps 1080 | rotate 90 | H264 | 1 | 1080p | 1080 | 1920 | 1080p | 1080 | 1920 | 30fps 1080p - 1080p | 11 |  |  | NBN-6x023-B | 1 | CPP_7
NBN-6x023-B | DINION IP starlight 6000 HD | CPP_7 | NBN-6x023-B | DINION IP starlight 6000 HD - Starlight | 30fps 1080 | rotate 90 | H264 | 1 | 1080p | 1080 | 1920 | 720p | 720 | 1280 | 30fps 1080p - 720p | 11 |  |  | NBN-6x023-B | 1 | CPP_7
NBN-6x023-B | DINION IP starlight 6000 HD | CPP_7 | NBN-6x023-B | DINION IP starlight 6000 HD - Starlight | 30fps 1080 | rotate 90 | H264 | 1 | 1080p | 1080 | 1920 | SD ROI PTZ | 432 | 768 | 30fps 1080p - SD ROI PTZ | 11 |  |  | NBN-6x023-B | 1 | CPP_7
NBN-6x023-B | DINION IP starlight 6000 HD | CPP_7 | NBN-6x023-B | DINION IP starlight 6000 HD - Starlight | 30fps 1080 | rotate 90 | H264 | 1 | 1080p | 1080 | 1920 | SD dual stream with independent ROI PTZ | 432 | 768 | 30fps 1080p - SD dual stream with independent ROI PTZ | 11 |  |  | NBN-6x023-B | 1 | CPP_7
NBN-6x023-B | DINION IP starlight 6000 HD | CPP_7 | NBN-6x023-B | DINION IP starlight 6000 HD - Starlight | 30fps 1080 | rotate 90 | H264 | 1 | 1080p | 1080 | 1920 | SD 4CIF resolution 4:3 format (cropped) | 480 | 704 | 30fps 1080p - SD 4CIF resolution 4:3 format (cropped) | 11 |  |  | NBN-6x023-B | 1 | CPP_7
NBN-6x023-B | DINION IP starlight 6000 HD | CPP_7 | NBN-6x023-B | DINION IP starlight 6000 HD - Starlight | 30fps 1080 | rotate 90 | H264 | 1 | 1080p | 1080 | 1920 | SD VGA (cropped) | 480 | 640 | 30fps 1080p - SD VGA (cropped) | 11 |  |  | NBN-6x023-B | 1 | CPP_7
NBN-6x023-B | DINION IP starlight 6000 HD | CPP_7 | NBN-6x023-B | DINION IP starlight 6000 HD - Starlight | 30fps 1080 | rotate 90 | H264 | 1 | 720p | 720 | 1280 | SD | 432 | 768 | 30fps 720p - SD | 11 |  |  | NBN-6x023-B | 1 | CPP_7
NBN-6x023-B | DINION IP starlight 6000 HD | CPP_7 | NBN-6x023-B | DINION IP starlight 6000 HD - Starlight | 30fps 1080 | rotate 90 | H264 | 1 | 720p | 720 | 1280 | 720p | 720 | 1280 | 30fps 720p - 720p | 11 |  |  | NBN-6x023-B | 1 | CPP_7
NBN-6x023-B | DINION IP starlight 6000 HD | CPP_7 | NBN-6x023-B | DINION IP starlight 6000 HD - Starlight | 30fps 1080 | rotate 90 | H264 | 1 | 720p | 720 | 1280 | SD ROI PTZ | 432 | 768 | 30fps 720p - SD ROI PTZ | 11 |  |  | NBN-6x023-B | 1 | CPP_7
NBN-6x023-B | DINION IP starlight 6000 HD | CPP_7 | NBN-6x023-B | DINION IP starlight 6000 HD - Starlight | 30fps 1080 | rotate 90 | H264 | 1 | 720p | 720 | 1280 | SD dual stream with independent ROI PTZ | 432 | 768 | 30fps 720p - SD dual stream with independent ROI PTZ | 11 |  |  | NBN-6x023-B | 1 | CPP_7
NBN-6x023-B | DINION IP starlight 6000 HD | CPP_7 | NBN-6x023-B | DINION IP starlight 6000 HD - Starlight | 30fps 1080 | rotate 90 | H264 | 1 | 720p | 720 | 1280 | SD 4CIF resolution 4:3 format (cropped) | 480 | 704 | 30fps 720p - SD 4CIF resolution 4:3 format (cropped) | 11 |  |  | NBN-6x023-B | 1 | CPP_7
NBN-6x023-B | DINION IP starlight 6000 HD | CPP_7 | NBN-6x023-B | DINION IP starlight 6000 HD - Starlight | 30fps 1080 | rotate 90 | H264 | 1 | 720p | 720 | 1280 | SD VGA (cropped) | 480 | 640 | 30fps 720p - SD VGA (cropped) | 11 |  |  | NBN-6x023-B | 1 | CPP_7
NBN-6x023-B | DINION IP starlight 6000 HD | CPP_7 | NBN-6x023-B | DINION IP starlight 6000 HD - Starlight | 30fps 1080 | rotate 90 | H264 | 1 | SD | 432 | 768 | SD | 432 | 768 | 30fps SD - SD | 11 |  |  | NBN-6x023-B | 1 | CPP_7
NBN-6x023-B | DINION IP starlight 6000 HD | CPP_7 | NBN-6x023-B | DINION IP starlight 6000 HD - Starlight | 25fps 1080 | rotate 0 | H264 | 1 | 1080p | 1920 | 1080 | SD | 768 | 432 | 25fps 1080p - SD | 11 |  |  | NBN-6x023-B | 1 | CPP_7
NBN-6x023-B | DINION IP starlight 6000 HD | CPP_7 | NBN-6x023-B | DINION IP starlight 6000 HD - Starlight | 25fps 1080 | rotate 0 | H264 | 1 | 1080p | 1920 | 1080 | 1080p | 1920 | 1080 | 25fps 1080p - 1080p | 11 |  |  | NBN-6x023-B | 1 | CPP_7
NBN-6x023-B | DINION IP starlight 6000 HD | CPP_7 | NBN-6x023-B | DINION IP starlight 6000 HD - Starlight | 25fps 1080 | rotate 0 | H264 | 1 | 1080p | 1920 | 1080 | 720p | 1280 | 720 | 25fps 1080p - 720p | 11 |  |  | NBN-6x023-B | 1 | CPP_7
NBN-6x023-B | DINION IP starlight 6000 HD | CPP_7 | NBN-6x023-B | DINION IP starlight 6000 HD - Starlight | 25fps 1080 | rotate 0 | H264 | 1 | 1080p | 1920 | 1080 | 1280x1024 5:4 (cropped) | 1280 | 1024 | 25fps 1080p - 1280x1024 5:4 (cropped) | 11 |  |  | NBN-6x023-B | 1 | CPP_7
NBN-6x023-B | DINION IP starlight 6000 HD | CPP_7 | NBN-6x023-B | DINION IP starlight 6000 HD - Starlight | 25fps 1080 | rotate 0 | H264 | 1 | 1080p | 1920 | 1080 | 1280x960 4:3 (cropped) | 1280 | 960 | 25fps 1080p - 1280x960 4:3 (cropped) | 11 |  |  | NBN-6x023-B | 1 | CPP_7
NBN-6x023-B | DINION IP starlight 6000 HD | CPP_7 | NBN-6x023-B | DINION IP starlight 6000 HD - Starlight | 25fps 1080 | rotate 0 | H264 | 1 | 1080p | 1920 | 1080 | SD ROI PTZ | 768 | 432 | 25fps 1080p - SD ROI PTZ | 11 |  |  | NBN-6x023-B | 1 | CPP_7
NBN-6x023-B | DINION IP starlight 6000 HD | CPP_7 | NBN-6x023-B | DINION IP starlight 6000 HD - Starlight | 25fps 1080 | rotate 0 | H264 | 1 | 1080p | 1920 | 1080 | SD dual stream with independent ROI PTZ | 768 | 432 | 25fps 1080p - SD dual stream with independent ROI PTZ | 11 |  |  | NBN-6x023-B | 1 | CPP_7
NBN-6x023-B | DINION IP starlight 6000 HD | CPP_7 | NBN-6x023-B | DINION IP starlight 6000 HD - Starlight | 25fps 1080 | rotate 0 | H264 | 1 | 1080p | 1920 | 1080 | SD 4CIF resolution 4:3 format (cropped) | 704 | 576 | 25fps 1080p - SD 4CIF resolution 4:3 format (cropped) | 11 |  |  | NBN-6x023-B | 1 | CPP_7
NBN-6x023-B | DINION IP starlight 6000 HD | CPP_7 | NBN-6x023-B | DINION IP starlight 6000 HD - Starlight | 25fps 1080 | rotate 0 | H264 | 1 | 1080p | 1920 | 1080 | SD VGA (cropped) | 640 | 480 | 25fps 1080p - SD VGA (cropped) | 11 |  |  | NBN-6x023-B | 1 | CPP_7
NBN-6x023-B | DINION IP starlight 6000 HD | CPP_7 | NBN-6x023-B | DINION IP starlight 6000 HD - Starlight | 25fps 1080 | rotate 0 | H264 | 1 | 720p | 1280 | 720 | SD | 768 | 432 | 25fps 720p - SD | 11 |  |  | NBN-6x023-B | 1 | CPP_7
NBN-6x023-B | DINION IP starlight 6000 HD | CPP_7 | NBN-6x023-B | DINION IP starlight 6000 HD - Starlight | 25fps 1080 | rotate 0 | H264 | 1 | 720p | 1280 | 720 | 720p | 1280 | 720 | 25fps 720p - 720p | 11 |  |  | NBN-6x023-B | 1 | CPP_7
NBN-6x023-B | DINION IP starlight 6000 HD | CPP_7 | NBN-6x023-B | DINION IP starlight 6000 HD - Starlight | 25fps 1080 | rotate 0 | H264 | 1 | 720p | 1280 | 720 | SD ROI PTZ | 768 | 432 | 25fps 720p - SD ROI PTZ | 11 |  |  | NBN-6x023-B | 1 | CPP_7
NBN-6x023-B | DINION IP starlight 6000 HD | CPP_7 | NBN-6x023-B | DINION IP starlight 6000 HD - Starlight | 25fps 1080 | rotate 0 | H264 | 1 | 720p | 1280 | 720 | SD dual stream with independent ROI PTZ | 768 | 432 | 25fps 720p - SD dual stream with independent ROI PTZ | 11 |  |  | NBN-6x023-B | 1 | CPP_7
NBN-6x023-B | DINION IP starlight 6000 HD | CPP_7 | NBN-6x023-B | DINION IP starlight 6000 HD - Starlight | 25fps 1080 | rotate 0 | H264 | 1 | 720p | 1280 | 720 | SD 4CIF resolution 4:3 format (cropped) | 704 | 576 | 25fps 720p - SD 4CIF resolution 4:3 format (cropped) | 11 |  |  | NBN-6x023-B | 1 | CPP_7
NBN-6x023-B | DINION IP starlight 6000 HD | CPP_7 | NBN-6x023-B | DINION IP starlight 6000 HD - Starlight | 25fps 1080 | rotate 0 | H264 | 1 | 720p | 1280 | 720 | SD VGA (cropped) | 640 | 480 | 25fps 720p - SD VGA (cropped) | 11 |  |  | NBN-6x023-B | 1 | CPP_7
NBN-6x023-B | DINION IP starlight 6000 HD | CPP_7 | NBN-6x023-B | DINION IP starlight 6000 HD - Starlight | 25fps 1080 | rotate 0 | H264 | 1 | SD | 768 | 432 | SD | 768 | 432 | 25fps SD - SD | 11 |  |  | NBN-6x023-B | 1 | CPP_7
NBN-6x023-B | DINION IP starlight 6000 HD | CPP_7 | NBN-6x023-B | DINION IP starlight 6000 HD - Starlight | 25fps 1080 | rotate 90 | H264 | 1 | 1080p | 1080 | 1920 | SD | 432 | 768 | 25fps 1080p - SD | 11 |  |  | NBN-6x023-B | 1 | CPP_7
NBN-6x023-B | DINION IP starlight 6000 HD | CPP_7 | NBN-6x023-B | DINION IP starlight 6000 HD - Starlight | 25fps 1080 | rotate 90 | H264 | 1 | 1080p | 1080 | 1920 | 1080p | 1080 | 1920 | 25fps 1080p - 1080p | 11 |  |  | NBN-6x023-B | 1 | CPP_7
NBN-6x023-B | DINION IP starlight 6000 HD | CPP_7 | NBN-6x023-B | DINION IP starlight 6000 HD - Starlight | 25fps 1080 | rotate 90 | H264 | 1 | 1080p | 1080 | 1920 | 720p | 720 | 1280 | 25fps 1080p - 720p | 11 |  |  | NBN-6x023-B | 1 | CPP_7
NBN-6x023-B | DINION IP starlight 6000 HD | CPP_7 | NBN-6x023-B | DINION IP starlight 6000 HD - Starlight | 25fps 1080 | rotate 90 | H264 | 1 | 1080p | 1080 | 1920 | SD ROI PTZ | 432 | 768 | 25fps 1080p - SD ROI PTZ | 11 |  |  | NBN-6x023-B | 1 | CPP_7
NBN-6x023-B | DINION IP starlight 6000 HD | CPP_7 | NBN-6x023-B | DINION IP starlight 6000 HD - Starlight | 25fps 1080 | rotate 90 | H264 | 1 | 1080p | 1080 | 1920 | SD dual stream with independent ROI PTZ | 432 | 768 | 25fps 1080p - SD dual stream with independent ROI PTZ | 11 |  |  | NBN-6x023-B | 1 | CPP_7
NBN-6x023-B | DINION IP starlight 6000 HD | CPP_7 | NBN-6x023-B | DINION IP starlight 6000 HD - Starlight | 25fps 1080 | rotate 90 | H264 | 1 | 1080p | 1080 | 1920 | SD 4CIF resolution 4:3 format (cropped) | 576 | 704 | 25fps 1080p - SD 4CIF resolution 4:3 format (cropped) | 11 |  |  | NBN-6x023-B | 1 | CPP_7
NBN-6x023-B | DINION IP starlight 6000 HD | CPP_7 | NBN-6x023-B | DINION IP starlight 6000 HD - Starlight | 25fps 1080 | rotate 90 | H264 | 1 | 1080p | 1080 | 1920 | SD VGA (cropped) | 480 | 640 | 25fps 1080p - SD VGA (cropped) | 11 |  |  | NBN-6x023-B | 1 | CPP_7
NBN-6x023-B | DINION IP starlight 6000 HD | CPP_7 | NBN-6x023-B | DINION IP starlight 6000 HD - Starlight | 25fps 1080 | rotate 90 | H264 | 1 | 720p | 720 | 1280 | SD | 432 | 768 | 25fps 720p - SD | 11 |  |  | NBN-6x023-B | 1 | CPP_7
NBN-6x023-B | DINION IP starlight 6000 HD | CPP_7 | NBN-6x023-B | DINION IP starlight 6000 HD - Starlight | 25fps 1080 | rotate 90 | H264 | 1 | 720p | 720 | 1280 | 720p | 720 | 1280 | 25fps 720p - 720p | 11 |  |  | NBN-6x023-B | 1 | CPP_7
NBN-6x023-B | DINION IP starlight 6000 HD | CPP_7 | NBN-6x023-B | DINION IP starlight 6000 HD - Starlight | 25fps 1080 | rotate 90 | H264 | 1 | 720p | 720 | 1280 | SD ROI PTZ | 432 | 768 | 25fps 720p - SD ROI PTZ | 11 |  |  | NBN-6x023-B | 1 | CPP_7
NBN-6x023-B | DINION IP starlight 6000 HD | CPP_7 | NBN-6x023-B | DINION IP starlight 6000 HD - Starlight | 25fps 1080 | rotate 90 | H264 | 1 | 720p | 720 | 1280 | SD dual stream with independent ROI PTZ | 432 | 768 | 25fps 720p - SD dual stream with independent ROI PTZ | 11 |  |  | NBN-6x023-B | 1 | CPP_7
NBN-6x023-B | DINION IP starlight 6000 HD | CPP_7 | NBN-6x023-B | DINION IP starlight 6000 HD - Starlight | 25fps 1080 | rotate 90 | H264 | 1 | 720p | 720 | 1280 | SD 4CIF resolution 4:3 format (cropped) | 576 | 704 | 25fps 720p - SD 4CIF resolution 4:3 format (cropped) | 11 |  |  | NBN-6x023-B | 1 | CPP_7
NBN-6x023-B | DINION IP starlight 6000 HD | CPP_7 | NBN-6x023-B | DINION IP starlight 6000 HD - Starlight | 25fps 1080 | rotate 90 | H264 | 1 | 720p | 720 | 1280 | SD VGA (cropped) | 480 | 640 | 25fps 720p - SD VGA (cropped) | 11 |  |  | NBN-6x023-B | 1 | CPP_7
NBN-6x023-B | DINION IP starlight 6000 HD | CPP_7 | NBN-6x023-B | DINION IP starlight 6000 HD - Starlight | 25fps 1080 | rotate 90 | H264 | 1 | SD | 432 | 768 | SD | 432 | 768 | 25fps SD - SD | 11 |  |  | NBN-6x023-B | 1 | CPP_7
NBN-6x023-B | DINION IP starlight 6000 HD | CPP_7 | NBN-6x023-B | DINION IP starlight 6000 HD - Starlight | 30fps 1080 | rotate 0 | H264 | 1 | 1440x1080 | 1440 | 1080 | 1440x1080 | 1440 | 1080 | 30fps 1440x1080 - 1440x1080 | 11 |  |  | NBN-6x023-B | 1 | CPP_7
NBN-6x023-B | DINION IP starlight 6000 HD | CPP_7 | NBN-6x023-B | DINION IP starlight 6000 HD - Starlight | 30fps 1080 | rotate 0 | H264 | 1 | 1440x1080 | 1440 | 1080 | 1280x960 | 1280 | 960 | 30fps 1440x1080 - 1280x960 | 11 |  |  | NBN-6x023-B | 1 | CPP_7
NBN-6x023-B | DINION IP starlight 6000 HD | CPP_7 | NBN-6x023-B | DINION IP starlight 6000 HD - Starlight | 30fps 1080 | rotate 0 | H264 | 1 | 1440x1080 | 1440 | 1080 | 1024x768 | 1024 | 768 | 30fps 1440x1080 - 1024x768 | 11 |  |  | NBN-6x023-B | 1 | CPP_7
NBN-6x023-B | DINION IP starlight 6000 HD | CPP_7 | NBN-6x023-B | DINION IP starlight 6000 HD - Starlight | 30fps 1080 | rotate 0 | H264 | 1 | 1440x1080 | 1440 | 1080 | SD | 768 | 432 | 30fps 1440x1080 - SD | 11 |  |  | NBN-6x023-B | 1 | CPP_7
NBN-6x023-B | DINION IP starlight 6000 HD | CPP_7 | NBN-6x023-B | DINION IP starlight 6000 HD - Starlight | 30fps 1080 | rotate 90 | H264 | 1 | 1440x1080 | 1080 | 1440 | 1440x1080 | 1080 | 1440 | 30fps 1440x1080 - 1440x1080 | 11 |  |  | NBN-6x023-B | 1 | CPP_7
NBN-6x023-B | DINION IP starlight 6000 HD | CPP_7 | NBN-6x023-B | DINION IP starlight 6000 HD - Starlight | 30fps 1080 | rotate 90 | H264 | 1 | 1440x1080 | 1080 | 1440 | 1024x768 | 768 | 1024 | 30fps 1440x1080 - 1024x768 | 11 |  |  | NBN-6x023-B | 1 | CPP_7
NBN-6x023-B | DINION IP starlight 6000 HD | CPP_7 | NBN-6x023-B | DINION IP starlight 6000 HD - Starlight | 30fps 1080 | rotate 90 | H264 | 1 | 1440x1080 | 1080 | 1440 | SD | 432 | 768 | 30fps 1440x1080 - SD | 11 |  |  | NBN-6x023-B | 1 | CPP_7
NBN-6x023-B | DINION IP starlight 6000 HD | CPP_7 | NBN-6x023-B | DINION IP starlight 6000 HD - Starlight | 25fps 1080 | rotate 0 | H264 | 1 | 1440x1080 | 1440 | 1080 | 1440x1080 | 1440 | 1080 | 25fps 1440x1080 - 1440x1080 | 11 |  |  | NBN-6x023-B | 1 | CPP_7
NBN-6x023-B | DINION IP starlight 6000 HD | CPP_7 | NBN-6x023-B | DINION IP starlight 6000 HD - Starlight | 25fps 1080 | rotate 0 | H264 | 1 | 1440x1080 | 1440 | 1080 | 1280x960 | 1280 | 960 | 25fps 1440x1080 - 1280x960 | 11 |  |  | NBN-6x023-B | 1 | CPP_7
NBN-6x023-B | DINION IP starlight 6000 HD | CPP_7 | NBN-6x023-B | DINION IP starlight 6000 HD - Starlight | 25fps 1080 | rotate 0 | H264 | 1 | 1440x1080 | 1440 | 1080 | 1024x768 | 1024 | 768 | 25fps 1440x1080 - 1024x768 | 11 |  |  | NBN-6x023-B | 1 | CPP_7
NBN-6x023-B | DINION IP starlight 6000 HD | CPP_7 | NBN-6x023-B | DINION IP starlight 6000 HD - Starlight | 25fps 1080 | rotate 0 | H264 | 1 | 1440x1080 | 1440 | 1080 | SD | 768 | 432 | 25fps 1440x1080 - SD | 11 |  |  | NBN-6x023-B | 1 | CPP_7
NBN-6x023-B | DINION IP starlight 6000 HD | CPP_7 | NBN-6x023-B | DINION IP starlight 6000 HD - Starlight | 25fps 1080 | rotate 90 | H264 | 1 | 1440x1080 | 1080 | 1440 | 1440x1080 | 1080 | 1440 | 25fps 1440x1080 - 1440x1080 | 11 |  |  | NBN-6x023-B | 1 | CPP_7
NBN-6x023-B | DINION IP starlight 6000 HD | CPP_7 | NBN-6x023-B | DINION IP starlight 6000 HD - Starlight | 25fps 1080 | rotate 90 | H264 | 1 | 1440x1080 | 1080 | 1440 | 1024x768 | 768 | 1024 | 25fps 1440x1080 - 1024x768 | 11 |  |  | NBN-6x023-B | 1 | CPP_7
NBN-6x023-B | DINION IP starlight 6000 HD | CPP_7 | NBN-6x023-B | DINION IP starlight 6000 HD - Starlight | 25fps 1080 | rotate 90 | H264 | 1 | 1440x1080 | 1080 | 1440 | SD | 432 | 768 | 25fps 1440x1080 - SD | 11 |  |  | NBN-6x023-B | 1 | CPP_7
NBN-6x023-B | DINION IP starlight 6000 HD | CPP_7 | NBN-6x023-B | DINION IP starlight 6000 HD - Starlight | 60fps 1080 | rotate 0 | H264 | 1 | 1080p | 1920 | 1080 | copy other stream | 1920 | 1080 | 60fps 1080p - copy other stream | 11 |  |  | NBN-6x023-B | 1 | CPP_7
NBN-6x023-B | DINION IP starlight 6000 HD | CPP_7 | NBN-6x023-B | DINION IP starlight 6000 HD - Starlight | 60fps 1080 | rotate 0 | H264 | 1 | 720p full frame rate | 1280 | 720 | 720p full frame rate | 1280 | 720 | 60fps 720p full frame rate - 720p full frame rate | 11 |  |  | NBN-6x023-B | 1 | CPP_7
NBN-6x023-B | DINION IP starlight 6000 HD | CPP_7 | NBN-6x023-B | DINION IP starlight 6000 HD - Starlight | 60fps 1080 | rotate 0 | H264 | 1 | 720p full frame rate | 1280 | 720 | SD | 768 | 432 | 60fps 720p full frame rate - SD | 11 |  |  | NBN-6x023-B | 1 | CPP_7
NBN-6x023-B | DINION IP starlight 6000 HD | CPP_7 | NBN-6x023-B | DINION IP starlight 6000 HD - Starlight | 60fps 1080 | rotate 0 | H264 | 1 | 720p full frame rate | 1280 | 720 | SD ROI PTZ | 768 | 432 | 60fps 720p full frame rate - SD ROI PTZ | 11 |  |  | NBN-6x023-B | 1 | CPP_7
NBN-6x023-B | DINION IP starlight 6000 HD | CPP_7 | NBN-6x023-B | DINION IP starlight 6000 HD - Starlight | 60fps 1080 | rotate 0 | H264 | 1 | 720p full frame rate | 1280 | 720 | SD dual stream with independent ROI PTZ | 768 | 432 | 60fps 720p full frame rate - SD dual stream with independent ROI PTZ | 11 |  |  | NBN-6x023-B | 1 | CPP_7
NBN-6x023-B | DINION IP starlight 6000 HD | CPP_7 | NBN-6x023-B | DINION IP starlight 6000 HD - Starlight | 60fps 1080 | rotate 0 | H264 | 1 | 720p full frame rate | 1280 | 720 | 720p skip=4 | 1280 | 720 | 60fps 720p full frame rate - 720p skip=4 | 11 |  |  | NBN-6x023-B | 1 | CPP_7
NBN-6x023-B | DINION IP starlight 6000 HD | CPP_7 | NBN-6x023-B | DINION IP starlight 6000 HD - Starlight | 60fps 1080 | rotate 0 | H264 | 1 | 720p full frame rate | 1280 | 720 | copy other stream | 1280 | 720 | 60fps 720p full frame rate - copy other stream | 11 |  |  | NBN-6x023-B | 1 | CPP_7
NBN-6x023-B | DINION IP starlight 6000 HD | CPP_7 | NBN-6x023-B | DINION IP starlight 6000 HD - Starlight | 60fps 1080 | rotate 0 | H264 | 1 | 720p full frame rate | 1280 | 720 | 400x720 upright (cropped) | 400 | 720 | 60fps 720p full frame rate - 400x720 upright (cropped) | 11 |  |  | NBN-6x023-B | 1 | CPP_7
NBN-6x023-B | DINION IP starlight 6000 HD | CPP_7 | NBN-6x023-B | DINION IP starlight 6000 HD - Starlight | 60fps 1080 | rotate 0 | H264 | 1 | 720p full frame rate | 1280 | 720 | SD 4CIF resolution 4:3 format (cropped) | 704 | 480 | 60fps 720p full frame rate - SD 4CIF resolution 4:3 format (cropped) | 11 |  |  | NBN-6x023-B | 1 | CPP_7
NBN-6x023-B | DINION IP starlight 6000 HD | CPP_7 | NBN-6x023-B | DINION IP starlight 6000 HD - Starlight | 60fps 1080 | rotate 0 | H264 | 1 | 720p full frame rate | 1280 | 720 | SD VGA (cropped) | 640 | 480 | 60fps 720p full frame rate - SD VGA (cropped) | 11 |  |  | NBN-6x023-B | 1 | CPP_7
NBN-6x023-B | DINION IP starlight 6000 HD | CPP_7 | NBN-6x023-B | DINION IP starlight 6000 HD - Starlight | 60fps 1080 | rotate 0 | H264 | 1 | SD | 768 | 432 | SD | 768 | 432 | 60fps SD - SD | 11 |  |  | NBN-6x023-B | 1 | CPP_7
NBN-6x023-B | DINION IP starlight 6000 HD | CPP_7 | NBN-6x023-B | DINION IP starlight 6000 HD - Starlight | 60fps 1080 | rotate 90 | H264 | 1 | 1080p | 1080 | 1920 | copy other stream | 1080 | 1920 | 60fps 1080p - copy other stream | 11 |  |  | NBN-6x023-B | 1 | CPP_7
NBN-6x023-B | DINION IP starlight 6000 HD | CPP_7 | NBN-6x023-B | DINION IP starlight 6000 HD - Starlight | 60fps 1080 | rotate 90 | H264 | 1 | 720p full frame rate | 720 | 1280 | 720p full frame rate | 720 | 1280 | 60fps 720p full frame rate - 720p full frame rate | 11 |  |  | NBN-6x023-B | 1 | CPP_7
NBN-6x023-B | DINION IP starlight 6000 HD | CPP_7 | NBN-6x023-B | DINION IP starlight 6000 HD - Starlight | 60fps 1080 | rotate 90 | H264 | 1 | 720p full frame rate | 720 | 1280 | SD | 432 | 768 | 60fps 720p full frame rate - SD | 11 |  |  | NBN-6x023-B | 1 | CPP_7
NBN-6x023-B | DINION IP starlight 6000 HD | CPP_7 | NBN-6x023-B | DINION IP starlight 6000 HD - Starlight | 60fps 1080 | rotate 90 | H264 | 1 | 720p full frame rate | 720 | 1280 | SD ROI PTZ | 432 | 768 | 60fps 720p full frame rate - SD ROI PTZ | 11 |  |  | NBN-6x023-B | 1 | CPP_7
NBN-6x023-B | DINION IP starlight 6000 HD | CPP_7 | NBN-6x023-B | DINION IP starlight 6000 HD - Starlight | 60fps 1080 | rotate 90 | H264 | 1 | 720p full frame rate | 720 | 1280 | SD dual stream with independent ROI PTZ | 432 | 768 | 60fps 720p full frame rate - SD dual stream with independent ROI PTZ | 11 |  |  | NBN-6x023-B | 1 | CPP_7
NBN-6x023-B | DINION IP starlight 6000 HD | CPP_7 | NBN-6x023-B | DINION IP starlight 6000 HD - Starlight | 60fps 1080 | rotate 90 | H264 | 1 | 720p full frame rate | 720 | 1280 | 720p skip=4 | 720 | 1280 | 60fps 720p full frame rate - 720p skip=4 | 11 |  |  | NBN-6x023-B | 1 | CPP_7
NBN-6x023-B | DINION IP starlight 6000 HD | CPP_7 | NBN-6x023-B | DINION IP starlight 6000 HD - Starlight | 60fps 1080 | rotate 90 | H264 | 1 | 720p full frame rate | 720 | 1280 | copy other stream | 720 | 1280 | 60fps 720p full frame rate - copy other stream | 11 |  |  | NBN-6x023-B | 1 | CPP_7
NBN-6x023-B | DINION IP starlight 6000 HD | CPP_7 | NBN-6x023-B | DINION IP starlight 6000 HD - Starlight | 60fps 1080 | rotate 90 | H264 | 1 | 720p full frame rate | 720 | 1280 | 400x720 upright (cropped) | 720 | 400 | 60fps 720p full frame rate - 400x720 upright (cropped) | 11 |  |  | NBN-6x023-B | 1 | CPP_7
NBN-6x023-B | DINION IP starlight 6000 HD | CPP_7 | NBN-6x023-B | DINION IP starlight 6000 HD - Starlight | 60fps 1080 | rotate 90 | H264 | 1 | 720p full frame rate | 720 | 1280 | SD 4CIF resolution 4:3 format (cropped) | 480 | 704 | 60fps 720p full frame rate - SD 4CIF resolution 4:3 format (cropped) | 11 |  |  | NBN-6x023-B | 1 | CPP_7
NBN-6x023-B | DINION IP starlight 6000 HD | CPP_7 | NBN-6x023-B | DINION IP starlight 6000 HD - Starlight | 60fps 1080 | rotate 90 | H264 | 1 | 720p full frame rate | 720 | 1280 | SD VGA (cropped) | 480 | 640 | 60fps 720p full frame rate - SD VGA (cropped) | 11 |  |  | NBN-6x023-B | 1 | CPP_7
NBN-6x023-B | DINION IP starlight 6000 HD | CPP_7 | NBN-6x023-B | DINION IP starlight 6000 HD - Starlight | 60fps 1080 | rotate 90 | H264 | 1 | SD | 432 | 768 | SD | 432 | 768 | 60fps SD - SD | 11 |  |  | NBN-6x023-B | 1 | CPP_7
NBN-6x023-B | DINION IP starlight 6000 HD | CPP_7 | NBN-6x023-B | DINION IP starlight 6000 HD - Starlight | 50fps 1080 | rotate 0 | H264 | 1 | 1080p | 1920 | 1080 | copy other stream | 1920 | 1080 | 50fps 1080p - copy other stream | 11 |  |  | NBN-6x023-B | 1 | CPP_7
NBN-6x023-B | DINION IP starlight 6000 HD | CPP_7 | NBN-6x023-B | DINION IP starlight 6000 HD - Starlight | 50fps 1080 | rotate 0 | H264 | 1 | 720p full frame rate | 1280 | 720 | 720p full frame rate | 1280 | 720 | 50fps 720p full frame rate - 720p full frame rate | 11 |  |  | NBN-6x023-B | 1 | CPP_7
NBN-6x023-B | DINION IP starlight 6000 HD | CPP_7 | NBN-6x023-B | DINION IP starlight 6000 HD - Starlight | 50fps 1080 | rotate 0 | H264 | 1 | 720p full frame rate | 1280 | 720 | SD | 768 | 432 | 50fps 720p full frame rate - SD | 11 |  |  | NBN-6x023-B | 1 | CPP_7
NBN-6x023-B | DINION IP starlight 6000 HD | CPP_7 | NBN-6x023-B | DINION IP starlight 6000 HD - Starlight | 50fps 1080 | rotate 0 | H264 | 1 | 720p full frame rate | 1280 | 720 | SD ROI PTZ | 768 | 432 | 50fps 720p full frame rate - SD ROI PTZ | 11 |  |  | NBN-6x023-B | 1 | CPP_7
NBN-6x023-B | DINION IP starlight 6000 HD | CPP_7 | NBN-6x023-B | DINION IP starlight 6000 HD - Starlight | 50fps 1080 | rotate 0 | H264 | 1 | 720p full frame rate | 1280 | 720 | SD dual stream with independent ROI PTZ | 768 | 432 | 50fps 720p full frame rate - SD dual stream with independent ROI PTZ | 11 |  |  | NBN-6x023-B | 1 | CPP_7
NBN-6x023-B | DINION IP starlight 6000 HD | CPP_7 | NBN-6x023-B | DINION IP starlight 6000 HD - Starlight | 50fps 1080 | rotate 0 | H264 | 1 | 720p full frame rate | 1280 | 720 | 720p skip=4 | 1280 | 720 | 50fps 720p full frame rate - 720p skip=4 | 11 |  |  | NBN-6x023-B | 1 | CPP_7
NBN-6x023-B | DINION IP starlight 6000 HD | CPP_7 | NBN-6x023-B | DINION IP starlight 6000 HD - Starlight | 50fps 1080 | rotate 0 | H264 | 1 | 720p full frame rate | 1280 | 720 | copy other stream | 1280 | 720 | 50fps 720p full frame rate - copy other stream | 11 |  |  | NBN-6x023-B | 1 | CPP_7
NBN-6x023-B | DINION IP starlight 6000 HD | CPP_7 | NBN-6x023-B | DINION IP starlight 6000 HD - Starlight | 50fps 1080 | rotate 0 | H264 | 1 | 720p full frame rate | 1280 | 720 | 400x720 upright (cropped) | 400 | 720 | 50fps 720p full frame rate - 400x720 upright (cropped) | 11 |  |  | NBN-6x023-B | 1 | CPP_7
NBN-6x023-B | DINION IP starlight 6000 HD | CPP_7 | NBN-6x023-B | DINION IP starlight 6000 HD - Starlight | 50fps 1080 | rotate 0 | H264 | 1 | 720p full frame rate | 1280 | 720 | SD 4CIF resolution 4:3 format (cropped) | 704 | 576 | 50fps 720p full frame rate - SD 4CIF resolution 4:3 format (cropped) | 11 |  |  | NBN-6x023-B | 1 | CPP_7
NBN-6x023-B | DINION IP starlight 6000 HD | CPP_7 | NBN-6x023-B | DINION IP starlight 6000 HD - Starlight | 50fps 1080 | rotate 0 | H264 | 1 | 720p full frame rate | 1280 | 720 | SD VGA (cropped) | 640 | 480 | 50fps 720p full frame rate - SD VGA (cropped) | 11 |  |  | NBN-6x023-B | 1 | CPP_7
NBN-6x023-B | DINION IP starlight 6000 HD | CPP_7 | NBN-6x023-B | DINION IP starlight 6000 HD - Starlight | 50fps 1080 | rotate 0 | H264 | 1 | SD | 768 | 432 | SD | 768 | 432 | 50fps SD - SD | 11 |  |  | NBN-6x023-B | 1 | CPP_7
NBN-6x023-B | DINION IP starlight 6000 HD | CPP_7 | NBN-6x023-B | DINION IP starlight 6000 HD - Starlight | 50fps 1080 | rotate 90 | H264 | 1 | 1080p | 1080 | 1920 | copy other stream | 1080 | 1920 | 50fps 1080p - copy other stream | 11 |  |  | NBN-6x023-B | 1 | CPP_7
NBN-6x023-B | DINION IP starlight 6000 HD | CPP_7 | NBN-6x023-B | DINION IP starlight 6000 HD - Starlight | 50fps 1080 | rotate 90 | H264 | 1 | 720p full frame rate | 720 | 1280 | 720p full frame rate | 720 | 1280 | 50fps 720p full frame rate - 720p full frame rate | 11 |  |  | NBN-6x023-B | 1 | CPP_7
NBN-6x023-B | DINION IP starlight 6000 HD | CPP_7 | NBN-6x023-B | DINION IP starlight 6000 HD - Starlight | 50fps 1080 | rotate 90 | H264 | 1 | 720p full frame rate | 720 | 1280 | SD | 432 | 768 | 50fps 720p full frame rate - SD | 11 |  |  | NBN-6x023-B | 1 | CPP_7
NBN-6x023-B | DINION IP starlight 6000 HD | CPP_7 | NBN-6x023-B | DINION IP starlight 6000 HD - Starlight | 50fps 1080 | rotate 90 | H264 | 1 | 720p full frame rate | 720 | 1280 | SD ROI PTZ | 432 | 768 | 50fps 720p full frame rate - SD ROI PTZ | 11 |  |  | NBN-6x023-B | 1 | CPP_7
NBN-6x023-B | DINION IP starlight 6000 HD | CPP_7 | NBN-6x023-B | DINION IP starlight 6000 HD - Starlight | 50fps 1080 | rotate 90 | H264 | 1 | 720p full frame rate | 720 | 1280 | SD dual stream with independent ROI PTZ | 432 | 768 | 50fps 720p full frame rate - SD dual stream with independent ROI PTZ | 11 |  |  | NBN-6x023-B | 1 | CPP_7
NBN-6x023-B | DINION IP starlight 6000 HD | CPP_7 | NBN-6x023-B | DINION IP starlight 6000 HD - Starlight | 50fps 1080 | rotate 90 | H264 | 1 | 720p full frame rate | 720 | 1280 | 720p skip=4 | 720 | 1280 | 50fps 720p full frame rate - 720p skip=4 | 11 |  |  | NBN-6x023-B | 1 | CPP_7
NBN-6x023-B | DINION IP starlight 6000 HD | CPP_7 | NBN-6x023-B | DINION IP starlight 6000 HD - Starlight | 50fps 1080 | rotate 90 | H264 | 1 | 720p full frame rate | 720 | 1280 | copy other stream | 720 | 1280 | 50fps 720p full frame rate - copy other stream | 11 |  |  | NBN-6x023-B | 1 | CPP_7
NBN-6x023-B | DINION IP starlight 6000 HD | CPP_7 | NBN-6x023-B | DINION IP starlight 6000 HD - Starlight | 50fps 1080 | rotate 90 | H264 | 1 | 720p full frame rate | 720 | 1280 | 400x720 upright (cropped) | 720 | 400 | 50fps 720p full frame rate - 400x720 upright (cropped) | 11 |  |  | NBN-6x023-B | 1 | CPP_7
NBN-6x023-B | DINION IP starlight 6000 HD | CPP_7 | NBN-6x023-B | DINION IP starlight 6000 HD - Starlight | 50fps 1080 | rotate 90 | H264 | 1 | 720p full frame rate | 720 | 1280 | SD 4CIF resolution 4:3 format (cropped) | 576 | 704 | 50fps 720p full frame rate - SD 4CIF resolution 4:3 format (cropped) | 11 |  |  | NBN-6x023-B | 1 | CPP_7
NBN-6x023-B | DINION IP starlight 6000 HD | CPP_7 | NBN-6x023-B | DINION IP starlight 6000 HD - Starlight | 50fps 1080 | rotate 90 | H264 | 1 | 720p full frame rate | 720 | 1280 | SD VGA (cropped) | 480 | 640 | 50fps 720p full frame rate - SD VGA (cropped) | 11 |  |  | NBN-6x023-B | 1 | CPP_7
NBN-6x023-B | DINION IP starlight 6000 HD | CPP_7 | NBN-6x023-B | DINION IP starlight 6000 HD - Starlight | 50fps 1080 | rotate 90 | H264 | 1 | SD | 432 | 768 | SD | 432 | 768 | 50fps SD - SD | 11 |  |  | NBN-6x023-B | 1 | CPP_7
NBN-6x023-B | DINION IP starlight 6000 HD | CPP_7 | NBN-6x023-B | DINION IP starlight 6000 HD - HDR - Extended Dynamic | 30fps 1080 | rotate 0 | H264 | 1 | 1080p | 1920 | 1080 | SD | 768 | 432 | 30fps 1080p - SD | 11 |  |  | NBN-6x023-B | 1 | CPP_7
NBN-6x023-B | DINION IP starlight 6000 HD | CPP_7 | NBN-6x023-B | DINION IP starlight 6000 HD - HDR - Extended Dynamic | 30fps 1080 | rotate 0 | H264 | 1 | 1080p | 1920 | 1080 | 1080p | 1920 | 1080 | 30fps 1080p - 1080p | 11 |  |  | NBN-6x023-B | 1 | CPP_7
NBN-6x023-B | DINION IP starlight 6000 HD | CPP_7 | NBN-6x023-B | DINION IP starlight 6000 HD - HDR - Extended Dynamic | 30fps 1080 | rotate 0 | H264 | 1 | 1080p | 1920 | 1080 | 720p | 1280 | 720 | 30fps 1080p - 720p | 11 |  |  | NBN-6x023-B | 1 | CPP_7
NBN-6x023-B | DINION IP starlight 6000 HD | CPP_7 | NBN-6x023-B | DINION IP starlight 6000 HD - HDR - Extended Dynamic | 30fps 1080 | rotate 0 | H264 | 1 | 1080p | 1920 | 1080 | 1280x1024 5:4 (cropped) | 1280 | 1024 | 30fps 1080p - 1280x1024 5:4 (cropped) | 11 |  |  | NBN-6x023-B | 1 | CPP_7
NBN-6x023-B | DINION IP starlight 6000 HD | CPP_7 | NBN-6x023-B | DINION IP starlight 6000 HD - HDR - Extended Dynamic | 30fps 1080 | rotate 0 | H264 | 1 | 1080p | 1920 | 1080 | 1280x960 4:3 (cropped) | 1280 | 960 | 30fps 1080p - 1280x960 4:3 (cropped) | 11 |  |  | NBN-6x023-B | 1 | CPP_7
NBN-6x023-B | DINION IP starlight 6000 HD | CPP_7 | NBN-6x023-B | DINION IP starlight 6000 HD - HDR - Extended Dynamic | 30fps 1080 | rotate 0 | H264 | 1 | 1080p | 1920 | 1080 | SD ROI PTZ | 768 | 432 | 30fps 1080p - SD ROI PTZ | 11 |  |  | NBN-6x023-B | 1 | CPP_7
NBN-6x023-B | DINION IP starlight 6000 HD | CPP_7 | NBN-6x023-B | DINION IP starlight 6000 HD - HDR - Extended Dynamic | 30fps 1080 | rotate 0 | H264 | 1 | 1080p | 1920 | 1080 | SD dual stream with independent ROI PTZ | 768 | 432 | 30fps 1080p - SD dual stream with independent ROI PTZ | 11 |  |  | NBN-6x023-B | 1 | CPP_7
NBN-6x023-B | DINION IP starlight 6000 HD | CPP_7 | NBN-6x023-B | DINION IP starlight 6000 HD - HDR - Extended Dynamic | 30fps 1080 | rotate 0 | H264 | 1 | 1080p | 1920 | 1080 | SD 4CIF resolution 4:3 format (cropped) | 704 | 480 | 30fps 1080p - SD 4CIF resolution 4:3 format (cropped) | 11 |  |  | NBN-6x023-B | 1 | CPP_7
NBN-6x023-B | DINION IP starlight 6000 HD | CPP_7 | NBN-6x023-B | DINION IP starlight 6000 HD - HDR - Extended Dynamic | 30fps 1080 | rotate 0 | H264 | 1 | 1080p | 1920 | 1080 | SD VGA (cropped) | 640 | 480 | 30fps 1080p - SD VGA (cropped) | 11 |  |  | NBN-6x023-B | 1 | CPP_7
NBN-6x023-B | DINION IP starlight 6000 HD | CPP_7 | NBN-6x023-B | DINION IP starlight 6000 HD - HDR - Extended Dynamic | 30fps 1080 | rotate 0 | H264 | 1 | 720p | 1280 | 720 | SD | 768 | 432 | 30fps 720p - SD | 11 |  |  | NBN-6x023-B | 1 | CPP_7
NBN-6x023-B | DINION IP starlight 6000 HD | CPP_7 | NBN-6x023-B | DINION IP starlight 6000 HD - HDR - Extended Dynamic | 30fps 1080 | rotate 0 | H264 | 1 | 720p | 1280 | 720 | 720p | 1280 | 720 | 30fps 720p - 720p | 11 |  |  | NBN-6x023-B | 1 | CPP_7
NBN-6x023-B | DINION IP starlight 6000 HD | CPP_7 | NBN-6x023-B | DINION IP starlight 6000 HD - HDR - Extended Dynamic | 30fps 1080 | rotate 0 | H264 | 1 | 720p | 1280 | 720 | SD ROI PTZ | 768 | 432 | 30fps 720p - SD ROI PTZ | 11 |  |  | NBN-6x023-B | 1 | CPP_7
NBN-6x023-B | DINION IP starlight 6000 HD | CPP_7 | NBN-6x023-B | DINION IP starlight 6000 HD - HDR - Extended Dynamic | 30fps 1080 | rotate 0 | H264 | 1 | 720p | 1280 | 720 | SD dual stream with independent ROI PTZ | 768 | 432 | 30fps 720p - SD dual stream with independent ROI PTZ | 11 |  |  | NBN-6x023-B | 1 | CPP_7
NBN-6x023-B | DINION IP starlight 6000 HD | CPP_7 | NBN-6x023-B | DINION IP starlight 6000 HD - HDR - Extended Dynamic | 30fps 1080 | rotate 0 | H264 | 1 | 720p | 1280 | 720 | SD 4CIF resolution 4:3 format (cropped) | 704 | 480 | 30fps 720p - SD 4CIF resolution 4:3 format (cropped) | 11 |  |  | NBN-6x023-B | 1 | CPP_7
NBN-6x023-B | DINION IP starlight 6000 HD | CPP_7 | NBN-6x023-B | DINION IP starlight 6000 HD - HDR - Extended Dynamic | 30fps 1080 | rotate 0 | H264 | 1 | 720p | 1280 | 720 | SD VGA (cropped) | 640 | 480 | 30fps 720p - SD VGA (cropped) | 11 |  |  | NBN-6x023-B | 1 | CPP_7
NBN-6x023-B | DINION IP starlight 6000 HD | CPP_7 | NBN-6x023-B | DINION IP starlight 6000 HD - HDR - Extended Dynamic | 30fps 1080 | rotate 0 | H264 | 1 | SD | 768 | 432 | SD | 768 | 432 | 30fps SD - SD | 11 |  |  | NBN-6x023-B | 1 | CPP_7
NBN-6x023-B | DINION IP starlight 6000 HD | CPP_7 | NBN-6x023-B | DINION IP starlight 6000 HD - HDR - Extended Dynamic | 30fps 1080 | rotate 90 | H264 | 1 | 1080p | 1080 | 1920 | SD | 432 | 768 | 30fps 1080p - SD | 11 |  |  | NBN-6x023-B | 1 | CPP_7
NBN-6x023-B | DINION IP starlight 6000 HD | CPP_7 | NBN-6x023-B | DINION IP starlight 6000 HD - HDR - Extended Dynamic | 30fps 1080 | rotate 90 | H264 | 1 | 1080p | 1080 | 1920 | 1080p | 1080 | 1920 | 30fps 1080p - 1080p | 11 |  |  | NBN-6x023-B | 1 | CPP_7
NBN-6x023-B | DINION IP starlight 6000 HD | CPP_7 | NBN-6x023-B | DINION IP starlight 6000 HD - HDR - Extended Dynamic | 30fps 1080 | rotate 90 | H264 | 1 | 1080p | 1080 | 1920 | 720p | 720 | 1280 | 30fps 1080p - 720p | 11 |  |  | NBN-6x023-B | 1 | CPP_7
NBN-6x023-B | DINION IP starlight 6000 HD | CPP_7 | NBN-6x023-B | DINION IP starlight 6000 HD - HDR - Extended Dynamic | 30fps 1080 | rotate 90 | H264 | 1 | 1080p | 1080 | 1920 | SD ROI PTZ | 432 | 768 | 30fps 1080p - SD ROI PTZ | 11 |  |  | NBN-6x023-B | 1 | CPP_7
NBN-6x023-B | DINION IP starlight 6000 HD | CPP_7 | NBN-6x023-B | DINION IP starlight 6000 HD - HDR - Extended Dynamic | 30fps 1080 | rotate 90 | H264 | 1 | 1080p | 1080 | 1920 | SD dual stream with independent ROI PTZ | 432 | 768 | 30fps 1080p - SD dual stream with independent ROI PTZ | 11 |  |  | NBN-6x023-B | 1 | CPP_7
NBN-6x023-B | DINION IP starlight 6000 HD | CPP_7 | NBN-6x023-B | DINION IP starlight 6000 HD - HDR - Extended Dynamic | 30fps 1080 | rotate 90 | H264 | 1 | 1080p | 1080 | 1920 | SD 4CIF resolution 4:3 format (cropped) | 480 | 704 | 30fps 1080p - SD 4CIF resolution 4:3 format (cropped) | 11 |  |  | NBN-6x023-B | 1 | CPP_7
NBN-6x023-B | DINION IP starlight 6000 HD | CPP_7 | NBN-6x023-B | DINION IP starlight 6000 HD - HDR - Extended Dynamic | 30fps 1080 | rotate 90 | H264 | 1 | 1080p | 1080 | 1920 | SD VGA (cropped) | 480 | 640 | 30fps 1080p - SD VGA (cropped) | 11 |  |  | NBN-6x023-B | 1 | CPP_7
NBN-6x023-B | DINION IP starlight 6000 HD | CPP_7 | NBN-6x023-B | DINION IP starlight 6000 HD - HDR - Extended Dynamic | 30fps 1080 | rotate 90 | H264 | 1 | 720p | 720 | 1280 | SD | 432 | 768 | 30fps 720p - SD | 11 |  |  | NBN-6x023-B | 1 | CPP_7
NBN-6x023-B | DINION IP starlight 6000 HD | CPP_7 | NBN-6x023-B | DINION IP starlight 6000 HD - HDR - Extended Dynamic | 30fps 1080 | rotate 90 | H264 | 1 | 720p | 720 | 1280 | 720p | 720 | 1280 | 30fps 720p - 720p | 11 |  |  | NBN-6x023-B | 1 | CPP_7
NBN-6x023-B | DINION IP starlight 6000 HD | CPP_7 | NBN-6x023-B | DINION IP starlight 6000 HD - HDR - Extended Dynamic | 30fps 1080 | rotate 90 | H264 | 1 | 720p | 720 | 1280 | SD ROI PTZ | 432 | 768 | 30fps 720p - SD ROI PTZ | 11 |  |  | NBN-6x023-B | 1 | CPP_7
NBN-6x023-B | DINION IP starlight 6000 HD | CPP_7 | NBN-6x023-B | DINION IP starlight 6000 HD - HDR - Extended Dynamic | 30fps 1080 | rotate 90 | H264 | 1 | 720p | 720 | 1280 | SD dual stream with independent ROI PTZ | 432 | 768 | 30fps 720p - SD dual stream with independent ROI PTZ | 11 |  |  | NBN-6x023-B | 1 | CPP_7
NBN-6x023-B | DINION IP starlight 6000 HD | CPP_7 | NBN-6x023-B | DINION IP starlight 6000 HD - HDR - Extended Dynamic | 30fps 1080 | rotate 90 | H264 | 1 | 720p | 720 | 1280 | SD 4CIF resolution 4:3 format (cropped) | 480 | 704 | 30fps 720p - SD 4CIF resolution 4:3 format (cropped) | 11 |  |  | NBN-6x023-B | 1 | CPP_7
NBN-6x023-B | DINION IP starlight 6000 HD | CPP_7 | NBN-6x023-B | DINION IP starlight 6000 HD - HDR - Extended Dynamic | 30fps 1080 | rotate 90 | H264 | 1 | 720p | 720 | 1280 | SD VGA (cropped) | 480 | 640 | 30fps 720p - SD VGA (cropped) | 11 |  |  | NBN-6x023-B | 1 | CPP_7
NBN-6x023-B | DINION IP starlight 6000 HD | CPP_7 | NBN-6x023-B | DINION IP starlight 6000 HD - HDR - Extended Dynamic | 30fps 1080 | rotate 90 | H264 | 1 | SD | 432 | 768 | SD | 432 | 768 | 30fps SD - SD | 11 |  |  | NBN-6x023-B | 1 | CPP_7
NBN-6x023-B | DINION IP starlight 6000 HD | CPP_7 | NBN-6x023-B | DINION IP starlight 6000 HD - HDR - Extended Dynamic | 25fps 1080 | rotate 0 | H264 | 1 | 1080p | 1920 | 1080 | SD | 768 | 432 | 25fps 1080p - SD | 11 |  |  | NBN-6x023-B | 1 | CPP_7
NBN-6x023-B | DINION IP starlight 6000 HD | CPP_7 | NBN-6x023-B | DINION IP starlight 6000 HD - HDR - Extended Dynamic | 25fps 1080 | rotate 0 | H264 | 1 | 1080p | 1920 | 1080 | 1080p | 1920 | 1080 | 25fps 1080p - 1080p | 11 |  |  | NBN-6x023-B | 1 | CPP_7
NBN-6x023-B | DINION IP starlight 6000 HD | CPP_7 | NBN-6x023-B | DINION IP starlight 6000 HD - HDR - Extended Dynamic | 25fps 1080 | rotate 0 | H264 | 1 | 1080p | 1920 | 1080 | 720p | 1280 | 720 | 25fps 1080p - 720p | 11 |  |  | NBN-6x023-B | 1 | CPP_7
NBN-6x023-B | DINION IP starlight 6000 HD | CPP_7 | NBN-6x023-B | DINION IP starlight 6000 HD - HDR - Extended Dynamic | 25fps 1080 | rotate 0 | H264 | 1 | 1080p | 1920 | 1080 | 1280x1024 5:4 (cropped) | 1280 | 1024 | 25fps 1080p - 1280x1024 5:4 (cropped) | 11 |  |  | NBN-6x023-B | 1 | CPP_7
NBN-6x023-B | DINION IP starlight 6000 HD | CPP_7 | NBN-6x023-B | DINION IP starlight 6000 HD - HDR - Extended Dynamic | 25fps 1080 | rotate 0 | H264 | 1 | 1080p | 1920 | 1080 | 1280x960 4:3 (cropped) | 1280 | 960 | 25fps 1080p - 1280x960 4:3 (cropped) | 11 |  |  | NBN-6x023-B | 1 | CPP_7
NBN-6x023-B | DINION IP starlight 6000 HD | CPP_7 | NBN-6x023-B | DINION IP starlight 6000 HD - HDR - Extended Dynamic | 25fps 1080 | rotate 0 | H264 | 1 | 1080p | 1920 | 1080 | SD ROI PTZ | 768 | 432 | 25fps 1080p - SD ROI PTZ | 11 |  |  | NBN-6x023-B | 1 | CPP_7
NBN-6x023-B | DINION IP starlight 6000 HD | CPP_7 | NBN-6x023-B | DINION IP starlight 6000 HD - HDR - Extended Dynamic | 25fps 1080 | rotate 0 | H264 | 1 | 1080p | 1920 | 1080 | SD dual stream with independent ROI PTZ | 768 | 432 | 25fps 1080p - SD dual stream with independent ROI PTZ | 11 |  |  | NBN-6x023-B | 1 | CPP_7
NBN-6x023-B | DINION IP starlight 6000 HD | CPP_7 | NBN-6x023-B | DINION IP starlight 6000 HD - HDR - Extended Dynamic | 25fps 1080 | rotate 0 | H264 | 1 | 1080p | 1920 | 1080 | SD 4CIF resolution 4:3 format (cropped) | 704 | 576 | 25fps 1080p - SD 4CIF resolution 4:3 format (cropped) | 11 |  |  | NBN-6x023-B | 1 | CPP_7
NBN-6x023-B | DINION IP starlight 6000 HD | CPP_7 | NBN-6x023-B | DINION IP starlight 6000 HD - HDR - Extended Dynamic | 25fps 1080 | rotate 0 | H264 | 1 | 1080p | 1920 | 1080 | SD VGA (cropped) | 640 | 480 | 25fps 1080p - SD VGA (cropped) | 11 |  |  | NBN-6x023-B | 1 | CPP_7
NBN-6x023-B | DINION IP starlight 6000 HD | CPP_7 | NBN-6x023-B | DINION IP starlight 6000 HD - HDR - Extended Dynamic | 25fps 1080 | rotate 0 | H264 | 1 | 720p | 1280 | 720 | SD | 768 | 432 | 25fps 720p - SD | 11 |  |  | NBN-6x023-B | 1 | CPP_7
NBN-6x023-B | DINION IP starlight 6000 HD | CPP_7 | NBN-6x023-B | DINION IP starlight 6000 HD - HDR - Extended Dynamic | 25fps 1080 | rotate 0 | H264 | 1 | 720p | 1280 | 720 | 720p | 1280 | 720 | 25fps 720p - 720p | 11 |  |  | NBN-6x023-B | 1 | CPP_7
NBN-6x023-B | DINION IP starlight 6000 HD | CPP_7 | NBN-6x023-B | DINION IP starlight 6000 HD - HDR - Extended Dynamic | 25fps 1080 | rotate 0 | H264 | 1 | 720p | 1280 | 720 | SD ROI PTZ | 768 | 432 | 25fps 720p - SD ROI PTZ | 11 |  |  | NBN-6x023-B | 1 | CPP_7
NBN-6x023-B | DINION IP starlight 6000 HD | CPP_7 | NBN-6x023-B | DINION IP starlight 6000 HD - HDR - Extended Dynamic | 25fps 1080 | rotate 0 | H264 | 1 | 720p | 1280 | 720 | SD dual stream with independent ROI PTZ | 768 | 432 | 25fps 720p - SD dual stream with independent ROI PTZ | 11 |  |  | NBN-6x023-B | 1 | CPP_7
NBN-6x023-B | DINION IP starlight 6000 HD | CPP_7 | NBN-6x023-B | DINION IP starlight 6000 HD - HDR - Extended Dynamic | 25fps 1080 | rotate 0 | H264 | 1 | 720p | 1280 | 720 | SD 4CIF resolution 4:3 format (cropped) | 704 | 576 | 25fps 720p - SD 4CIF resolution 4:3 format (cropped) | 11 |  |  | NBN-6x023-B | 1 | CPP_7
NBN-6x023-B | DINION IP starlight 6000 HD | CPP_7 | NBN-6x023-B | DINION IP starlight 6000 HD - HDR - Extended Dynamic | 25fps 1080 | rotate 0 | H264 | 1 | 720p | 1280 | 720 | SD VGA (cropped) | 640 | 480 | 25fps 720p - SD VGA (cropped) | 11 |  |  | NBN-6x023-B | 1 | CPP_7
NBN-6x023-B | DINION IP starlight 6000 HD | CPP_7 | NBN-6x023-B | DINION IP starlight 6000 HD - HDR - Extended Dynamic | 25fps 1080 | rotate 0 | H264 | 1 | SD | 768 | 432 | SD | 768 | 432 | 25fps SD - SD | 11 |  |  | NBN-6x023-B | 1 | CPP_7
NBN-6x023-B | DINION IP starlight 6000 HD | CPP_7 | NBN-6x023-B | DINION IP starlight 6000 HD - HDR - Extended Dynamic | 25fps 1080 | rotate 90 | H264 | 1 | 1080p | 1080 | 1920 | SD | 432 | 768 | 25fps 1080p - SD | 11 |  |  | NBN-6x023-B | 1 | CPP_7
NBN-6x023-B | DINION IP starlight 6000 HD | CPP_7 | NBN-6x023-B | DINION IP starlight 6000 HD - HDR - Extended Dynamic | 25fps 1080 | rotate 90 | H264 | 1 | 1080p | 1080 | 1920 | 1080p | 1080 | 1920 | 25fps 1080p - 1080p | 11 |  |  | NBN-6x023-B | 1 | CPP_7
NBN-6x023-B | DINION IP starlight 6000 HD | CPP_7 | NBN-6x023-B | DINION IP starlight 6000 HD - HDR - Extended Dynamic | 25fps 1080 | rotate 90 | H264 | 1 | 1080p | 1080 | 1920 | 720p | 720 | 1280 | 25fps 1080p - 720p | 11 |  |  | NBN-6x023-B | 1 | CPP_7
NBN-6x023-B | DINION IP starlight 6000 HD | CPP_7 | NBN-6x023-B | DINION IP starlight 6000 HD - HDR - Extended Dynamic | 25fps 1080 | rotate 90 | H264 | 1 | 1080p | 1080 | 1920 | SD ROI PTZ | 432 | 768 | 25fps 1080p - SD ROI PTZ | 11 |  |  | NBN-6x023-B | 1 | CPP_7
NBN-6x023-B | DINION IP starlight 6000 HD | CPP_7 | NBN-6x023-B | DINION IP starlight 6000 HD - HDR - Extended Dynamic | 25fps 1080 | rotate 90 | H264 | 1 | 1080p | 1080 | 1920 | SD dual stream with independent ROI PTZ | 432 | 768 | 25fps 1080p - SD dual stream with independent ROI PTZ | 11 |  |  | NBN-6x023-B | 1 | CPP_7
NBN-6x023-B | DINION IP starlight 6000 HD | CPP_7 | NBN-6x023-B | DINION IP starlight 6000 HD - HDR - Extended Dynamic | 25fps 1080 | rotate 90 | H264 | 1 | 1080p | 1080 | 1920 | SD 4CIF resolution 4:3 format (cropped) | 576 | 704 | 25fps 1080p - SD 4CIF resolution 4:3 format (cropped) | 11 |  |  | NBN-6x023-B | 1 | CPP_7
NBN-6x023-B | DINION IP starlight 6000 HD | CPP_7 | NBN-6x023-B | DINION IP starlight 6000 HD - HDR - Extended Dynamic | 25fps 1080 | rotate 90 | H264 | 1 | 1080p | 1080 | 1920 | SD VGA (cropped) | 480 | 640 | 25fps 1080p - SD VGA (cropped) | 11 |  |  | NBN-6x023-B | 1 | CPP_7
NBN-6x023-B | DINION IP starlight 6000 HD | CPP_7 | NBN-6x023-B | DINION IP starlight 6000 HD - HDR - Extended Dynamic | 25fps 1080 | rotate 90 | H264 | 1 | 720p | 720 | 1280 | SD | 432 | 768 | 25fps 720p - SD | 11 |  |  | NBN-6x023-B | 1 | CPP_7
NBN-6x023-B | DINION IP starlight 6000 HD | CPP_7 | NBN-6x023-B | DINION IP starlight 6000 HD - HDR - Extended Dynamic | 25fps 1080 | rotate 90 | H264 | 1 | 720p | 720 | 1280 | 720p | 720 | 1280 | 25fps 720p - 720p | 11 |  |  | NBN-6x023-B | 1 | CPP_7
NBN-6x023-B | DINION IP starlight 6000 HD | CPP_7 | NBN-6x023-B | DINION IP starlight 6000 HD - HDR - Extended Dynamic | 25fps 1080 | rotate 90 | H264 | 1 | 720p | 720 | 1280 | SD ROI PTZ | 432 | 768 | 25fps 720p - SD ROI PTZ | 11 |  |  | NBN-6x023-B | 1 | CPP_7
NBN-6x023-B | DINION IP starlight 6000 HD | CPP_7 | NBN-6x023-B | DINION IP starlight 6000 HD - HDR - Extended Dynamic | 25fps 1080 | rotate 90 | H264 | 1 | 720p | 720 | 1280 | SD dual stream with independent ROI PTZ | 432 | 768 | 25fps 720p - SD dual stream with independent ROI PTZ | 11 |  |  | NBN-6x023-B | 1 | CPP_7
NBN-6x023-B | DINION IP starlight 6000 HD | CPP_7 | NBN-6x023-B | DINION IP starlight 6000 HD - HDR - Extended Dynamic | 25fps 1080 | rotate 90 | H264 | 1 | 720p | 720 | 1280 | SD 4CIF resolution 4:3 format (cropped) | 576 | 704 | 25fps 720p - SD 4CIF resolution 4:3 format (cropped) | 11 |  |  | NBN-6x023-B | 1 | CPP_7
NBN-6x023-B | DINION IP starlight 6000 HD | CPP_7 | NBN-6x023-B | DINION IP starlight 6000 HD - HDR - Extended Dynamic | 25fps 1080 | rotate 90 | H264 | 1 | 720p | 720 | 1280 | SD VGA (cropped) | 480 | 640 | 25fps 720p - SD VGA (cropped) | 11 |  |  | NBN-6x023-B | 1 | CPP_7
NBN-6x023-B | DINION IP starlight 6000 HD | CPP_7 | NBN-6x023-B | DINION IP starlight 6000 HD - HDR - Extended Dynamic | 25fps 1080 | rotate 90 | H264 | 1 | SD | 432 | 768 | SD | 432 | 768 | 25fps SD - SD | 11 |  |  | NBN-6x023-B | 1 | CPP_7
NBN-73013-BA | DINION IP starlight 7000 HD | CPP_7 | NBN-73013-BA | DINION IP starlight 7000 HD - Starlight | 30fps 720 | rotate 0 | H264 | 1 | 720p | 1280 | 720 | SD | 768 | 432 | 30fps 720p - SD | 12 | 12 | DINION IP starlight 7000 HD (NBN-73013-BA) | NBN-73013-BA | 1 | CPP_7
NBN-73013-BA | DINION IP starlight 7000 HD | CPP_7 | NBN-73013-BA | DINION IP starlight 7000 HD - Starlight | 30fps 720 | rotate 0 | H264 | 1 | 720p | 1280 | 720 | 720p | 1280 | 720 | 30fps 720p - 720p | 12 |  |  | NBN-73013-BA | 1 | CPP_7
NBN-73013-BA | DINION IP starlight 7000 HD | CPP_7 | NBN-73013-BA | DINION IP starlight 7000 HD - Starlight | 30fps 720 | rotate 0 | H264 | 1 | 720p | 1280 | 720 | SD ROI PTZ | 768 | 432 | 30fps 720p - SD ROI PTZ | 12 |  |  | NBN-73013-BA | 1 | CPP_7
NBN-73013-BA | DINION IP starlight 7000 HD | CPP_7 | NBN-73013-BA | DINION IP starlight 7000 HD - Starlight | 30fps 720 | rotate 0 | H264 | 1 | 720p | 1280 | 720 | SD dual stream with independent ROI PTZ | 768 | 432 | 30fps 720p - SD dual stream with independent ROI PTZ | 12 |  |  | NBN-73013-BA | 1 | CPP_7
NBN-73013-BA | DINION IP starlight 7000 HD | CPP_7 | NBN-73013-BA | DINION IP starlight 7000 HD - Starlight | 30fps 720 | rotate 0 | H264 | 1 | 720p | 1280 | 720 | SD 4CIF resolution 4:3 format (cropped) | 704 | 480 | 30fps 720p - SD 4CIF resolution 4:3 format (cropped) | 12 |  |  | NBN-73013-BA | 1 | CPP_7
NBN-73013-BA | DINION IP starlight 7000 HD | CPP_7 | NBN-73013-BA | DINION IP starlight 7000 HD - Starlight | 30fps 720 | rotate 0 | H264 | 1 | 720p | 1280 | 720 | SD VGA (cropped) | 640 | 480 | 30fps 720p - SD VGA (cropped) | 12 |  |  | NBN-73013-BA | 1 | CPP_7
NBN-73013-BA | DINION IP starlight 7000 HD | CPP_7 | NBN-73013-BA | DINION IP starlight 7000 HD - Starlight | 30fps 720 | rotate 0 | H264 | 1 | SD | 768 | 432 | SD | 768 | 432 | 30fps SD - SD | 12 |  |  | NBN-73013-BA | 1 | CPP_7
NBN-73013-BA | DINION IP starlight 7000 HD | CPP_7 | NBN-73013-BA | DINION IP starlight 7000 HD - Starlight | 30fps 720 | rotate 90 | H264 | 1 | 720p | 720 | 1280 | SD | 432 | 768 | 30fps 720p - SD | 12 |  |  | NBN-73013-BA | 1 | CPP_7
NBN-73013-BA | DINION IP starlight 7000 HD | CPP_7 | NBN-73013-BA | DINION IP starlight 7000 HD - Starlight | 30fps 720 | rotate 90 | H264 | 1 | 720p | 720 | 1280 | 720p | 720 | 1280 | 30fps 720p - 720p | 12 |  |  | NBN-73013-BA | 1 | CPP_7
NBN-73013-BA | DINION IP starlight 7000 HD | CPP_7 | NBN-73013-BA | DINION IP starlight 7000 HD - Starlight | 30fps 720 | rotate 90 | H264 | 1 | 720p | 720 | 1280 | SD ROI PTZ | 432 | 768 | 30fps 720p - SD ROI PTZ | 12 |  |  | NBN-73013-BA | 1 | CPP_7
NBN-73013-BA | DINION IP starlight 7000 HD | CPP_7 | NBN-73013-BA | DINION IP starlight 7000 HD - Starlight | 30fps 720 | rotate 90 | H264 | 1 | 720p | 720 | 1280 | SD dual stream with independent ROI PTZ | 432 | 768 | 30fps 720p - SD dual stream with independent ROI PTZ | 12 |  |  | NBN-73013-BA | 1 | CPP_7
NBN-73013-BA | DINION IP starlight 7000 HD | CPP_7 | NBN-73013-BA | DINION IP starlight 7000 HD - Starlight | 30fps 720 | rotate 90 | H264 | 1 | 720p | 720 | 1280 | SD 4CIF resolution 4:3 format (cropped) | 480 | 704 | 30fps 720p - SD 4CIF resolution 4:3 format (cropped) | 12 |  |  | NBN-73013-BA | 1 | CPP_7
NBN-73013-BA | DINION IP starlight 7000 HD | CPP_7 | NBN-73013-BA | DINION IP starlight 7000 HD - Starlight | 30fps 720 | rotate 90 | H264 | 1 | 720p | 720 | 1280 | SD VGA (cropped) | 480 | 640 | 30fps 720p - SD VGA (cropped) | 12 |  |  | NBN-73013-BA | 1 | CPP_7
NBN-73013-BA | DINION IP starlight 7000 HD | CPP_7 | NBN-73013-BA | DINION IP starlight 7000 HD - Starlight | 30fps 720 | rotate 90 | H264 | 1 | SD | 432 | 768 | SD | 432 | 768 | 30fps SD - SD | 12 |  |  | NBN-73013-BA | 1 | CPP_7
NBN-73013-BA | DINION IP starlight 7000 HD | CPP_7 | NBN-73013-BA | DINION IP starlight 7000 HD - Starlight | 25fps 720 | rotate 0 | H264 | 1 | 720p | 1280 | 720 | SD | 768 | 432 | 25fps 720p - SD | 12 |  |  | NBN-73013-BA | 1 | CPP_7
NBN-73013-BA | DINION IP starlight 7000 HD | CPP_7 | NBN-73013-BA | DINION IP starlight 7000 HD - Starlight | 25fps 720 | rotate 0 | H264 | 1 | 720p | 1280 | 720 | 720p | 1280 | 720 | 25fps 720p - 720p | 12 |  |  | NBN-73013-BA | 1 | CPP_7
NBN-73013-BA | DINION IP starlight 7000 HD | CPP_7 | NBN-73013-BA | DINION IP starlight 7000 HD - Starlight | 25fps 720 | rotate 0 | H264 | 1 | 720p | 1280 | 720 | SD ROI PTZ | 768 | 432 | 25fps 720p - SD ROI PTZ | 12 |  |  | NBN-73013-BA | 1 | CPP_7
NBN-73013-BA | DINION IP starlight 7000 HD | CPP_7 | NBN-73013-BA | DINION IP starlight 7000 HD - Starlight | 25fps 720 | rotate 0 | H264 | 1 | 720p | 1280 | 720 | SD dual stream with independent ROI PTZ | 768 | 432 | 25fps 720p - SD dual stream with independent ROI PTZ | 12 |  |  | NBN-73013-BA | 1 | CPP_7
NBN-73013-BA | DINION IP starlight 7000 HD | CPP_7 | NBN-73013-BA | DINION IP starlight 7000 HD - Starlight | 25fps 720 | rotate 0 | H264 | 1 | 720p | 1280 | 720 | SD 4CIF resolution 4:3 format (cropped) | 704 | 576 | 25fps 720p - SD 4CIF resolution 4:3 format (cropped) | 12 |  |  | NBN-73013-BA | 1 | CPP_7
NBN-73013-BA | DINION IP starlight 7000 HD | CPP_7 | NBN-73013-BA | DINION IP starlight 7000 HD - Starlight | 25fps 720 | rotate 0 | H264 | 1 | 720p | 1280 | 720 | SD VGA (cropped) | 640 | 480 | 25fps 720p - SD VGA (cropped) | 12 |  |  | NBN-73013-BA | 1 | CPP_7
NBN-73013-BA | DINION IP starlight 7000 HD | CPP_7 | NBN-73013-BA | DINION IP starlight 7000 HD - Starlight | 25fps 720 | rotate 0 | H264 | 1 | SD | 768 | 432 | SD | 768 | 432 | 25fps SD - SD | 12 |  |  | NBN-73013-BA | 1 | CPP_7
NBN-73013-BA | DINION IP starlight 7000 HD | CPP_7 | NBN-73013-BA | DINION IP starlight 7000 HD - Starlight | 25fps 720 | rotate 90 | H264 | 1 | 720p | 720 | 1280 | SD | 432 | 768 | 25fps 720p - SD | 12 |  |  | NBN-73013-BA | 1 | CPP_7
NBN-73013-BA | DINION IP starlight 7000 HD | CPP_7 | NBN-73013-BA | DINION IP starlight 7000 HD - Starlight | 25fps 720 | rotate 90 | H264 | 1 | 720p | 720 | 1280 | 720p | 720 | 1280 | 25fps 720p - 720p | 12 |  |  | NBN-73013-BA | 1 | CPP_7
NBN-73013-BA | DINION IP starlight 7000 HD | CPP_7 | NBN-73013-BA | DINION IP starlight 7000 HD - Starlight | 25fps 720 | rotate 90 | H264 | 1 | 720p | 720 | 1280 | SD ROI PTZ | 432 | 768 | 25fps 720p - SD ROI PTZ | 12 |  |  | NBN-73013-BA | 1 | CPP_7
NBN-73013-BA | DINION IP starlight 7000 HD | CPP_7 | NBN-73013-BA | DINION IP starlight 7000 HD - Starlight | 25fps 720 | rotate 90 | H264 | 1 | 720p | 720 | 1280 | SD dual stream with independent ROI PTZ | 432 | 768 | 25fps 720p - SD dual stream with independent ROI PTZ | 12 |  |  | NBN-73013-BA | 1 | CPP_7
NBN-73013-BA | DINION IP starlight 7000 HD | CPP_7 | NBN-73013-BA | DINION IP starlight 7000 HD - Starlight | 25fps 720 | rotate 90 | H264 | 1 | 720p | 720 | 1280 | SD 4CIF resolution 4:3 format (cropped) | 576 | 704 | 25fps 720p - SD 4CIF resolution 4:3 format (cropped) | 12 |  |  | NBN-73013-BA | 1 | CPP_7
NBN-73013-BA | DINION IP starlight 7000 HD | CPP_7 | NBN-73013-BA | DINION IP starlight 7000 HD - Starlight | 25fps 720 | rotate 90 | H264 | 1 | 720p | 720 | 1280 | SD VGA (cropped) | 480 | 640 | 25fps 720p - SD VGA (cropped) | 12 |  |  | NBN-73013-BA | 1 | CPP_7
NBN-73013-BA | DINION IP starlight 7000 HD | CPP_7 | NBN-73013-BA | DINION IP starlight 7000 HD - Starlight | 25fps 720 | rotate 90 | H264 | 1 | SD | 432 | 768 | SD | 432 | 768 | 25fps SD - SD | 12 |  |  | NBN-73013-BA | 1 | CPP_7
NBN-73013-BA | DINION IP starlight 7000 HD | CPP_7 | NBN-73013-BA | DINION IP starlight 7000 HD - Starlight | 60fps 720 | rotate 0 | H264 | 1 | 720p full frame rate | 1280 | 720 | SD | 768 | 432 | 60fps 720p full frame rate - SD | 12 |  |  | NBN-73013-BA | 1 | CPP_7
NBN-73013-BA | DINION IP starlight 7000 HD | CPP_7 | NBN-73013-BA | DINION IP starlight 7000 HD - Starlight | 60fps 720 | rotate 0 | H264 | 1 | 720p full frame rate | 1280 | 720 | SD ROI PTZ | 768 | 432 | 60fps 720p full frame rate - SD ROI PTZ | 12 |  |  | NBN-73013-BA | 1 | CPP_7
NBN-73013-BA | DINION IP starlight 7000 HD | CPP_7 | NBN-73013-BA | DINION IP starlight 7000 HD - Starlight | 60fps 720 | rotate 0 | H264 | 1 | 720p full frame rate | 1280 | 720 | SD dual stream with independent ROI PTZ | 768 | 432 | 60fps 720p full frame rate - SD dual stream with independent ROI PTZ | 12 |  |  | NBN-73013-BA | 1 | CPP_7
NBN-73013-BA | DINION IP starlight 7000 HD | CPP_7 | NBN-73013-BA | DINION IP starlight 7000 HD - Starlight | 60fps 720 | rotate 0 | H264 | 1 | 720p full frame rate | 1280 | 720 | 720p skip=4 | 1280 | 720 | 60fps 720p full frame rate - 720p skip=4 | 12 |  |  | NBN-73013-BA | 1 | CPP_7
NBN-73013-BA | DINION IP starlight 7000 HD | CPP_7 | NBN-73013-BA | DINION IP starlight 7000 HD - Starlight | 60fps 720 | rotate 0 | H264 | 1 | 720p full frame rate | 1280 | 720 | copy other stream | 1280 | 720 | 60fps 720p full frame rate - copy other stream | 12 |  |  | NBN-73013-BA | 1 | CPP_7
NBN-73013-BA | DINION IP starlight 7000 HD | CPP_7 | NBN-73013-BA | DINION IP starlight 7000 HD - Starlight | 60fps 720 | rotate 0 | H264 | 1 | 720p full frame rate | 1280 | 720 | 400x720 upright (cropped) | 400 | 720 | 60fps 720p full frame rate - 400x720 upright (cropped) | 12 |  |  | NBN-73013-BA | 1 | CPP_7
NBN-73013-BA | DINION IP starlight 7000 HD | CPP_7 | NBN-73013-BA | DINION IP starlight 7000 HD - Starlight | 60fps 720 | rotate 0 | H264 | 1 | 720p full frame rate | 1280 | 720 | SD 4CIF resolution 4:3 format (cropped) | 704 | 480 | 60fps 720p full frame rate - SD 4CIF resolution 4:3 format (cropped) | 12 |  |  | NBN-73013-BA | 1 | CPP_7
NBN-73013-BA | DINION IP starlight 7000 HD | CPP_7 | NBN-73013-BA | DINION IP starlight 7000 HD - Starlight | 60fps 720 | rotate 0 | H264 | 1 | 720p full frame rate | 1280 | 720 | SD VGA (cropped) | 640 | 480 | 60fps 720p full frame rate - SD VGA (cropped) | 12 |  |  | NBN-73013-BA | 1 | CPP_7
NBN-73013-BA | DINION IP starlight 7000 HD | CPP_7 | NBN-73013-BA | DINION IP starlight 7000 HD - Starlight | 60fps 720 | rotate 0 | H264 | 1 | SD | 768 | 432 | SD | 768 | 432 | 60fps SD - SD | 12 |  |  | NBN-73013-BA | 1 | CPP_7
NBN-73013-BA | DINION IP starlight 7000 HD | CPP_7 | NBN-73013-BA | DINION IP starlight 7000 HD - Starlight | 60fps 720 | rotate 90 | H264 | 1 | 720p full frame rate | 720 | 1280 | SD | 432 | 768 | 60fps 720p full frame rate - SD | 12 |  |  | NBN-73013-BA | 1 | CPP_7
NBN-73013-BA | DINION IP starlight 7000 HD | CPP_7 | NBN-73013-BA | DINION IP starlight 7000 HD - Starlight | 60fps 720 | rotate 90 | H264 | 1 | 720p full frame rate | 720 | 1280 | SD ROI PTZ | 432 | 768 | 60fps 720p full frame rate - SD ROI PTZ | 12 |  |  | NBN-73013-BA | 1 | CPP_7
NBN-73013-BA | DINION IP starlight 7000 HD | CPP_7 | NBN-73013-BA | DINION IP starlight 7000 HD - Starlight | 60fps 720 | rotate 90 | H264 | 1 | 720p full frame rate | 720 | 1280 | SD dual stream with independent ROI PTZ | 432 | 768 | 60fps 720p full frame rate - SD dual stream with independent ROI PTZ | 12 |  |  | NBN-73013-BA | 1 | CPP_7
NBN-73013-BA | DINION IP starlight 7000 HD | CPP_7 | NBN-73013-BA | DINION IP starlight 7000 HD - Starlight | 60fps 720 | rotate 90 | H264 | 1 | 720p full frame rate | 720 | 1280 | 720p skip=4 | 720 | 1280 | 60fps 720p full frame rate - 720p skip=4 | 12 |  |  | NBN-73013-BA | 1 | CPP_7
NBN-73013-BA | DINION IP starlight 7000 HD | CPP_7 | NBN-73013-BA | DINION IP starlight 7000 HD - Starlight | 60fps 720 | rotate 90 | H264 | 1 | 720p full frame rate | 720 | 1280 | copy other stream | 720 | 1280 | 60fps 720p full frame rate - copy other stream | 12 |  |  | NBN-73013-BA | 1 | CPP_7
NBN-73013-BA | DINION IP starlight 7000 HD | CPP_7 | NBN-73013-BA | DINION IP starlight 7000 HD - Starlight | 60fps 720 | rotate 90 | H264 | 1 | 720p full frame rate | 720 | 1280 | 400x720 upright (cropped) | 720 | 400 | 60fps 720p full frame rate - 400x720 upright (cropped) | 12 |  |  | NBN-73013-BA | 1 | CPP_7
NBN-73013-BA | DINION IP starlight 7000 HD | CPP_7 | NBN-73013-BA | DINION IP starlight 7000 HD - Starlight | 60fps 720 | rotate 90 | H264 | 1 | 720p full frame rate | 720 | 1280 | SD 4CIF resolution 4:3 format (cropped) | 480 | 704 | 60fps 720p full frame rate - SD 4CIF resolution 4:3 format (cropped) | 12 |  |  | NBN-73013-BA | 1 | CPP_7
NBN-73013-BA | DINION IP starlight 7000 HD | CPP_7 | NBN-73013-BA | DINION IP starlight 7000 HD - Starlight | 60fps 720 | rotate 90 | H264 | 1 | 720p full frame rate | 720 | 1280 | SD VGA (cropped) | 480 | 640 | 60fps 720p full frame rate - SD VGA (cropped) | 12 |  |  | NBN-73013-BA | 1 | CPP_7
NBN-73013-BA | DINION IP starlight 7000 HD | CPP_7 | NBN-73013-BA | DINION IP starlight 7000 HD - Starlight | 60fps 720 | rotate 90 | H264 | 1 | SD | 432 | 768 | SD | 432 | 768 | 60fps SD - SD | 12 |  |  | NBN-73013-BA | 1 | CPP_7
NBN-73013-BA | DINION IP starlight 7000 HD | CPP_7 | NBN-73013-BA | DINION IP starlight 7000 HD - Starlight | 50fps 720 | rotate 0 | H264 | 1 | 720p full frame rate | 1280 | 720 | SD | 768 | 432 | 50fps 720p full frame rate - SD | 12 |  |  | NBN-73013-BA | 1 | CPP_7
NBN-73013-BA | DINION IP starlight 7000 HD | CPP_7 | NBN-73013-BA | DINION IP starlight 7000 HD - Starlight | 50fps 720 | rotate 0 | H264 | 1 | 720p full frame rate | 1280 | 720 | SD ROI PTZ | 768 | 432 | 50fps 720p full frame rate - SD ROI PTZ | 12 |  |  | NBN-73013-BA | 1 | CPP_7
NBN-73013-BA | DINION IP starlight 7000 HD | CPP_7 | NBN-73013-BA | DINION IP starlight 7000 HD - Starlight | 50fps 720 | rotate 0 | H264 | 1 | 720p full frame rate | 1280 | 720 | SD dual stream with independent ROI PTZ | 768 | 432 | 50fps 720p full frame rate - SD dual stream with independent ROI PTZ | 12 |  |  | NBN-73013-BA | 1 | CPP_7
NBN-73013-BA | DINION IP starlight 7000 HD | CPP_7 | NBN-73013-BA | DINION IP starlight 7000 HD - Starlight | 50fps 720 | rotate 0 | H264 | 1 | 720p full frame rate | 1280 | 720 | 720p skip=4 | 1280 | 720 | 50fps 720p full frame rate - 720p skip=4 | 12 |  |  | NBN-73013-BA | 1 | CPP_7
NBN-73013-BA | DINION IP starlight 7000 HD | CPP_7 | NBN-73013-BA | DINION IP starlight 7000 HD - Starlight | 50fps 720 | rotate 0 | H264 | 1 | 720p full frame rate | 1280 | 720 | copy other stream | 1280 | 720 | 50fps 720p full frame rate - copy other stream | 12 |  |  | NBN-73013-BA | 1 | CPP_7
NBN-73013-BA | DINION IP starlight 7000 HD | CPP_7 | NBN-73013-BA | DINION IP starlight 7000 HD - Starlight | 50fps 720 | rotate 0 | H264 | 1 | 720p full frame rate | 1280 | 720 | 400x720 upright (cropped) | 400 | 720 | 50fps 720p full frame rate - 400x720 upright (cropped) | 12 |  |  | NBN-73013-BA | 1 | CPP_7
NBN-73013-BA | DINION IP starlight 7000 HD | CPP_7 | NBN-73013-BA | DINION IP starlight 7000 HD - Starlight | 50fps 720 | rotate 0 | H264 | 1 | 720p full frame rate | 1280 | 720 | SD 4CIF resolution 4:3 format (cropped) | 704 | 576 | 50fps 720p full frame rate - SD 4CIF resolution 4:3 format (cropped) | 12 |  |  | NBN-73013-BA | 1 | CPP_7
NBN-73013-BA | DINION IP starlight 7000 HD | CPP_7 | NBN-73013-BA | DINION IP starlight 7000 HD - Starlight | 50fps 720 | rotate 0 | H264 | 1 | 720p full frame rate | 1280 | 720 | SD VGA (cropped) | 640 | 480 | 50fps 720p full frame rate - SD VGA (cropped) | 12 |  |  | NBN-73013-BA | 1 | CPP_7
NBN-73013-BA | DINION IP starlight 7000 HD | CPP_7 | NBN-73013-BA | DINION IP starlight 7000 HD - Starlight | 50fps 720 | rotate 0 | H264 | 1 | SD | 768 | 432 | SD | 768 | 432 | 50fps SD - SD | 12 |  |  | NBN-73013-BA | 1 | CPP_7
NBN-73013-BA | DINION IP starlight 7000 HD | CPP_7 | NBN-73013-BA | DINION IP starlight 7000 HD - Starlight | 50fps 720 | rotate 90 | H264 | 1 | 720p full frame rate | 720 | 1280 | SD | 432 | 768 | 50fps 720p full frame rate - SD | 12 |  |  | NBN-73013-BA | 1 | CPP_7
NBN-73013-BA | DINION IP starlight 7000 HD | CPP_7 | NBN-73013-BA | DINION IP starlight 7000 HD - Starlight | 50fps 720 | rotate 90 | H264 | 1 | 720p full frame rate | 720 | 1280 | SD ROI PTZ | 432 | 768 | 50fps 720p full frame rate - SD ROI PTZ | 12 |  |  | NBN-73013-BA | 1 | CPP_7
NBN-73013-BA | DINION IP starlight 7000 HD | CPP_7 | NBN-73013-BA | DINION IP starlight 7000 HD - Starlight | 50fps 720 | rotate 90 | H264 | 1 | 720p full frame rate | 720 | 1280 | SD dual stream with independent ROI PTZ | 432 | 768 | 50fps 720p full frame rate - SD dual stream with independent ROI PTZ | 12 |  |  | NBN-73013-BA | 1 | CPP_7
NBN-73013-BA | DINION IP starlight 7000 HD | CPP_7 | NBN-73013-BA | DINION IP starlight 7000 HD - Starlight | 50fps 720 | rotate 90 | H264 | 1 | 720p full frame rate | 720 | 1280 | 720p skip=4 | 720 | 1280 | 50fps 720p full frame rate - 720p skip=4 | 12 |  |  | NBN-73013-BA | 1 | CPP_7
NBN-73013-BA | DINION IP starlight 7000 HD | CPP_7 | NBN-73013-BA | DINION IP starlight 7000 HD - Starlight | 50fps 720 | rotate 90 | H264 | 1 | 720p full frame rate | 720 | 1280 | copy other stream | 720 | 1280 | 50fps 720p full frame rate - copy other stream | 12 |  |  | NBN-73013-BA | 1 | CPP_7
NBN-73013-BA | DINION IP starlight 7000 HD | CPP_7 | NBN-73013-BA | DINION IP starlight 7000 HD - Starlight | 50fps 720 | rotate 90 | H264 | 1 | 720p full frame rate | 720 | 1280 | 400x720 upright (cropped) | 720 | 400 | 50fps 720p full frame rate - 400x720 upright (cropped) | 12 |  |  | NBN-73013-BA | 1 | CPP_7
NBN-73013-BA | DINION IP starlight 7000 HD | CPP_7 | NBN-73013-BA | DINION IP starlight 7000 HD - Starlight | 50fps 720 | rotate 90 | H264 | 1 | 720p full frame rate | 720 | 1280 | SD 4CIF resolution 4:3 format (cropped) | 576 | 704 | 50fps 720p full frame rate - SD 4CIF resolution 4:3 format (cropped) | 12 |  |  | NBN-73013-BA | 1 | CPP_7
NBN-73013-BA | DINION IP starlight 7000 HD | CPP_7 | NBN-73013-BA | DINION IP starlight 7000 HD - Starlight | 50fps 720 | rotate 90 | H264 | 1 | 720p full frame rate | 720 | 1280 | SD VGA (cropped) | 480 | 640 | 50fps 720p full frame rate - SD VGA (cropped) | 12 |  |  | NBN-73013-BA | 1 | CPP_7
NBN-73013-BA | DINION IP starlight 7000 HD | CPP_7 | NBN-73013-BA | DINION IP starlight 7000 HD - Starlight | 50fps 720 | rotate 90 | H264 | 1 | SD | 432 | 768 | SD | 432 | 768 | 50fps SD - SD | 12 |  |  | NBN-73013-BA | 1 | CPP_7
NBN-73013-BA | DINION IP starlight 7000 HD | CPP_7 | NBN-73013-BA | DINION IP starlight 7000 HD - HDR - Extended Dynamic | 30fps 720 | rotate 0 | H264 | 1 | 720p | 1280 | 720 | SD | 768 | 432 | 30fps 720p - SD | 12 |  |  | NBN-73013-BA | 1 | CPP_7
NBN-73013-BA | DINION IP starlight 7000 HD | CPP_7 | NBN-73013-BA | DINION IP starlight 7000 HD - HDR - Extended Dynamic | 30fps 720 | rotate 0 | H264 | 1 | 720p | 1280 | 720 | 720p | 1280 | 720 | 30fps 720p - 720p | 12 |  |  | NBN-73013-BA | 1 | CPP_7
NBN-73013-BA | DINION IP starlight 7000 HD | CPP_7 | NBN-73013-BA | DINION IP starlight 7000 HD - HDR - Extended Dynamic | 30fps 720 | rotate 0 | H264 | 1 | 720p | 1280 | 720 | SD ROI PTZ | 768 | 432 | 30fps 720p - SD ROI PTZ | 12 |  |  | NBN-73013-BA | 1 | CPP_7
NBN-73013-BA | DINION IP starlight 7000 HD | CPP_7 | NBN-73013-BA | DINION IP starlight 7000 HD - HDR - Extended Dynamic | 30fps 720 | rotate 0 | H264 | 1 | 720p | 1280 | 720 | SD dual stream with independent ROI PTZ | 768 | 432 | 30fps 720p - SD dual stream with independent ROI PTZ | 12 |  |  | NBN-73013-BA | 1 | CPP_7
NBN-73013-BA | DINION IP starlight 7000 HD | CPP_7 | NBN-73013-BA | DINION IP starlight 7000 HD - HDR - Extended Dynamic | 30fps 720 | rotate 0 | H264 | 1 | 720p | 1280 | 720 | SD 4CIF resolution 4:3 format (cropped) | 704 | 480 | 30fps 720p - SD 4CIF resolution 4:3 format (cropped) | 12 |  |  | NBN-73013-BA | 1 | CPP_7
NBN-73013-BA | DINION IP starlight 7000 HD | CPP_7 | NBN-73013-BA | DINION IP starlight 7000 HD - HDR - Extended Dynamic | 30fps 720 | rotate 0 | H264 | 1 | 720p | 1280 | 720 | SD VGA (cropped) | 640 | 480 | 30fps 720p - SD VGA (cropped) | 12 |  |  | NBN-73013-BA | 1 | CPP_7
NBN-73013-BA | DINION IP starlight 7000 HD | CPP_7 | NBN-73013-BA | DINION IP starlight 7000 HD - HDR - Extended Dynamic | 30fps 720 | rotate 0 | H264 | 1 | SD | 768 | 432 | SD | 768 | 432 | 30fps SD - SD | 12 |  |  | NBN-73013-BA | 1 | CPP_7
NBN-73013-BA | DINION IP starlight 7000 HD | CPP_7 | NBN-73013-BA | DINION IP starlight 7000 HD - HDR - Extended Dynamic | 30fps 720 | rotate 90 | H264 | 1 | 720p | 720 | 1280 | SD | 432 | 768 | 30fps 720p - SD | 12 |  |  | NBN-73013-BA | 1 | CPP_7
NBN-73013-BA | DINION IP starlight 7000 HD | CPP_7 | NBN-73013-BA | DINION IP starlight 7000 HD - HDR - Extended Dynamic | 30fps 720 | rotate 90 | H264 | 1 | 720p | 720 | 1280 | 720p | 720 | 1280 | 30fps 720p - 720p | 12 |  |  | NBN-73013-BA | 1 | CPP_7
NBN-73013-BA | DINION IP starlight 7000 HD | CPP_7 | NBN-73013-BA | DINION IP starlight 7000 HD - HDR - Extended Dynamic | 30fps 720 | rotate 90 | H264 | 1 | 720p | 720 | 1280 | SD ROI PTZ | 432 | 768 | 30fps 720p - SD ROI PTZ | 12 |  |  | NBN-73013-BA | 1 | CPP_7
NBN-73013-BA | DINION IP starlight 7000 HD | CPP_7 | NBN-73013-BA | DINION IP starlight 7000 HD - HDR - Extended Dynamic | 30fps 720 | rotate 90 | H264 | 1 | 720p | 720 | 1280 | SD dual stream with independent ROI PTZ | 432 | 768 | 30fps 720p - SD dual stream with independent ROI PTZ | 12 |  |  | NBN-73013-BA | 1 | CPP_7
NBN-73013-BA | DINION IP starlight 7000 HD | CPP_7 | NBN-73013-BA | DINION IP starlight 7000 HD - HDR - Extended Dynamic | 30fps 720 | rotate 90 | H264 | 1 | 720p | 720 | 1280 | SD 4CIF resolution 4:3 format (cropped) | 480 | 704 | 30fps 720p - SD 4CIF resolution 4:3 format (cropped) | 12 |  |  | NBN-73013-BA | 1 | CPP_7
NBN-73013-BA | DINION IP starlight 7000 HD | CPP_7 | NBN-73013-BA | DINION IP starlight 7000 HD - HDR - Extended Dynamic | 30fps 720 | rotate 90 | H264 | 1 | 720p | 720 | 1280 | SD VGA (cropped) | 480 | 640 | 30fps 720p - SD VGA (cropped) | 12 |  |  | NBN-73013-BA | 1 | CPP_7
NBN-73013-BA | DINION IP starlight 7000 HD | CPP_7 | NBN-73013-BA | DINION IP starlight 7000 HD - HDR - Extended Dynamic | 30fps 720 | rotate 90 | H264 | 1 | SD | 432 | 768 | SD | 432 | 768 | 30fps SD - SD | 12 |  |  | NBN-73013-BA | 1 | CPP_7
NBN-73013-BA | DINION IP starlight 7000 HD | CPP_7 | NBN-73013-BA | DINION IP starlight 7000 HD - HDR - Extended Dynamic | 25fps 720 | rotate 0 | H264 | 1 | 720p | 1280 | 720 | SD | 768 | 432 | 25fps 720p - SD | 12 |  |  | NBN-73013-BA | 1 | CPP_7
NBN-73013-BA | DINION IP starlight 7000 HD | CPP_7 | NBN-73013-BA | DINION IP starlight 7000 HD - HDR - Extended Dynamic | 25fps 720 | rotate 0 | H264 | 1 | 720p | 1280 | 720 | 720p | 1280 | 720 | 25fps 720p - 720p | 12 |  |  | NBN-73013-BA | 1 | CPP_7
NBN-73013-BA | DINION IP starlight 7000 HD | CPP_7 | NBN-73013-BA | DINION IP starlight 7000 HD - HDR - Extended Dynamic | 25fps 720 | rotate 0 | H264 | 1 | 720p | 1280 | 720 | SD ROI PTZ | 768 | 432 | 25fps 720p - SD ROI PTZ | 12 |  |  | NBN-73013-BA | 1 | CPP_7
NBN-73013-BA | DINION IP starlight 7000 HD | CPP_7 | NBN-73013-BA | DINION IP starlight 7000 HD - HDR - Extended Dynamic | 25fps 720 | rotate 0 | H264 | 1 | 720p | 1280 | 720 | SD dual stream with independent ROI PTZ | 768 | 432 | 25fps 720p - SD dual stream with independent ROI PTZ | 12 |  |  | NBN-73013-BA | 1 | CPP_7
NBN-73013-BA | DINION IP starlight 7000 HD | CPP_7 | NBN-73013-BA | DINION IP starlight 7000 HD - HDR - Extended Dynamic | 25fps 720 | rotate 0 | H264 | 1 | 720p | 1280 | 720 | SD 4CIF resolution 4:3 format (cropped) | 704 | 576 | 25fps 720p - SD 4CIF resolution 4:3 format (cropped) | 12 |  |  | NBN-73013-BA | 1 | CPP_7
NBN-73013-BA | DINION IP starlight 7000 HD | CPP_7 | NBN-73013-BA | DINION IP starlight 7000 HD - HDR - Extended Dynamic | 25fps 720 | rotate 0 | H264 | 1 | 720p | 1280 | 720 | SD VGA (cropped) | 640 | 480 | 25fps 720p - SD VGA (cropped) | 12 |  |  | NBN-73013-BA | 1 | CPP_7
NBN-73013-BA | DINION IP starlight 7000 HD | CPP_7 | NBN-73013-BA | DINION IP starlight 7000 HD - HDR - Extended Dynamic | 25fps 720 | rotate 0 | H264 | 1 | SD | 768 | 432 | SD | 768 | 432 | 25fps SD - SD | 12 |  |  | NBN-73013-BA | 1 | CPP_7
NBN-73013-BA | DINION IP starlight 7000 HD | CPP_7 | NBN-73013-BA | DINION IP starlight 7000 HD - HDR - Extended Dynamic | 25fps 720 | rotate 90 | H264 | 1 | 720p | 720 | 1280 | SD | 432 | 768 | 25fps 720p - SD | 12 |  |  | NBN-73013-BA | 1 | CPP_7
NBN-73013-BA | DINION IP starlight 7000 HD | CPP_7 | NBN-73013-BA | DINION IP starlight 7000 HD - HDR - Extended Dynamic | 25fps 720 | rotate 90 | H264 | 1 | 720p | 720 | 1280 | 720p | 720 | 1280 | 25fps 720p - 720p | 12 |  |  | NBN-73013-BA | 1 | CPP_7
NBN-73013-BA | DINION IP starlight 7000 HD | CPP_7 | NBN-73013-BA | DINION IP starlight 7000 HD - HDR - Extended Dynamic | 25fps 720 | rotate 90 | H264 | 1 | 720p | 720 | 1280 | SD ROI PTZ | 432 | 768 | 25fps 720p - SD ROI PTZ | 12 |  |  | NBN-73013-BA | 1 | CPP_7
NBN-73013-BA | DINION IP starlight 7000 HD | CPP_7 | NBN-73013-BA | DINION IP starlight 7000 HD - HDR - Extended Dynamic | 25fps 720 | rotate 90 | H264 | 1 | 720p | 720 | 1280 | SD dual stream with independent ROI PTZ | 432 | 768 | 25fps 720p - SD dual stream with independent ROI PTZ | 12 |  |  | NBN-73013-BA | 1 | CPP_7
NBN-73013-BA | DINION IP starlight 7000 HD | CPP_7 | NBN-73013-BA | DINION IP starlight 7000 HD - HDR - Extended Dynamic | 25fps 720 | rotate 90 | H264 | 1 | 720p | 720 | 1280 | SD 4CIF resolution 4:3 format (cropped) | 576 | 704 | 25fps 720p - SD 4CIF resolution 4:3 format (cropped) | 12 |  |  | NBN-73013-BA | 1 | CPP_7
NBN-73013-BA | DINION IP starlight 7000 HD | CPP_7 | NBN-73013-BA | DINION IP starlight 7000 HD - HDR - Extended Dynamic | 25fps 720 | rotate 90 | H264 | 1 | 720p | 720 | 1280 | SD VGA (cropped) | 480 | 640 | 25fps 720p - SD VGA (cropped) | 12 |  |  | NBN-73013-BA | 1 | CPP_7
NBN-73013-BA | DINION IP starlight 7000 HD | CPP_7 | NBN-73013-BA | DINION IP starlight 7000 HD - HDR - Extended Dynamic | 25fps 720 | rotate 90 | H264 | 1 | SD | 432 | 768 | SD | 432 | 768 | 25fps SD - SD | 12 |  |  | NBN-73013-BA | 1 | CPP_7
NBN-7x023-BA | DINION IP starlight 7000 HD | CPP_7 | NBN-7x023-BA | DINION IP starlight 7000 HD - Starlight | 30fps 1080 | rotate 0 | H264 | 1 | 1080p | 1920 | 1080 | SD | 768 | 432 | 30fps 1080p - SD | 13 | 13 | DINION IP starlight 7000 HD (NBN-7x023-BA) | NBN-7x023-BA | 1 | CPP_7
NBN-7x023-BA | DINION IP starlight 7000 HD | CPP_7 | NBN-7x023-BA | DINION IP starlight 7000 HD - Starlight | 30fps 1080 | rotate 0 | H264 | 1 | 1080p | 1920 | 1080 | 1080p | 1920 | 1080 | 30fps 1080p - 1080p | 13 |  |  | NBN-7x023-BA | 1 | CPP_7
NBN-7x023-BA | DINION IP starlight 7000 HD | CPP_7 | NBN-7x023-BA | DINION IP starlight 7000 HD - Starlight | 30fps 1080 | rotate 0 | H264 | 1 | 1080p | 1920 | 1080 | 720p | 1280 | 720 | 30fps 1080p - 720p | 13 |  |  | NBN-7x023-BA | 1 | CPP_7
NBN-7x023-BA | DINION IP starlight 7000 HD | CPP_7 | NBN-7x023-BA | DINION IP starlight 7000 HD - Starlight | 30fps 1080 | rotate 0 | H264 | 1 | 1080p | 1920 | 1080 | 1280x1024 5:4 (cropped) | 1280 | 1024 | 30fps 1080p - 1280x1024 5:4 (cropped) | 13 |  |  | NBN-7x023-BA | 1 | CPP_7
NBN-7x023-BA | DINION IP starlight 7000 HD | CPP_7 | NBN-7x023-BA | DINION IP starlight 7000 HD - Starlight | 30fps 1080 | rotate 0 | H264 | 1 | 1080p | 1920 | 1080 | 1280x960 4:3 (cropped) | 1280 | 960 | 30fps 1080p - 1280x960 4:3 (cropped) | 13 |  |  | NBN-7x023-BA | 1 | CPP_7
NBN-7x023-BA | DINION IP starlight 7000 HD | CPP_7 | NBN-7x023-BA | DINION IP starlight 7000 HD - Starlight | 30fps 1080 | rotate 0 | H264 | 1 | 1080p | 1920 | 1080 | SD ROI PTZ | 768 | 432 | 30fps 1080p - SD ROI PTZ | 13 |  |  | NBN-7x023-BA | 1 | CPP_7
NBN-7x023-BA | DINION IP starlight 7000 HD | CPP_7 | NBN-7x023-BA | DINION IP starlight 7000 HD - Starlight | 30fps 1080 | rotate 0 | H264 | 1 | 1080p | 1920 | 1080 | SD dual stream with independent ROI PTZ | 768 | 432 | 30fps 1080p - SD dual stream with independent ROI PTZ | 13 |  |  | NBN-7x023-BA | 1 | CPP_7
NBN-7x023-BA | DINION IP starlight 7000 HD | CPP_7 | NBN-7x023-BA | DINION IP starlight 7000 HD - Starlight | 30fps 1080 | rotate 0 | H264 | 1 | 1080p | 1920 | 1080 | SD 4CIF resolution 4:3 format (cropped) | 704 | 480 | 30fps 1080p - SD 4CIF resolution 4:3 format (cropped) | 13 |  |  | NBN-7x023-BA | 1 | CPP_7
NBN-7x023-BA | DINION IP starlight 7000 HD | CPP_7 | NBN-7x023-BA | DINION IP starlight 7000 HD - Starlight | 30fps 1080 | rotate 0 | H264 | 1 | 1080p | 1920 | 1080 | SD VGA (cropped) | 640 | 480 | 30fps 1080p - SD VGA (cropped) | 13 |  |  | NBN-7x023-BA | 1 | CPP_7
NBN-7x023-BA | DINION IP starlight 7000 HD | CPP_7 | NBN-7x023-BA | DINION IP starlight 7000 HD - Starlight | 30fps 1080 | rotate 0 | H264 | 1 | 720p | 1280 | 720 | SD | 768 | 432 | 30fps 720p - SD | 13 |  |  | NBN-7x023-BA | 1 | CPP_7
NBN-7x023-BA | DINION IP starlight 7000 HD | CPP_7 | NBN-7x023-BA | DINION IP starlight 7000 HD - Starlight | 30fps 1080 | rotate 0 | H264 | 1 | 720p | 1280 | 720 | 720p | 1280 | 720 | 30fps 720p - 720p | 13 |  |  | NBN-7x023-BA | 1 | CPP_7
NBN-7x023-BA | DINION IP starlight 7000 HD | CPP_7 | NBN-7x023-BA | DINION IP starlight 7000 HD - Starlight | 30fps 1080 | rotate 0 | H264 | 1 | 720p | 1280 | 720 | SD ROI PTZ | 768 | 432 | 30fps 720p - SD ROI PTZ | 13 |  |  | NBN-7x023-BA | 1 | CPP_7
NBN-7x023-BA | DINION IP starlight 7000 HD | CPP_7 | NBN-7x023-BA | DINION IP starlight 7000 HD - Starlight | 30fps 1080 | rotate 0 | H264 | 1 | 720p | 1280 | 720 | SD dual stream with independent ROI PTZ | 768 | 432 | 30fps 720p - SD dual stream with independent ROI PTZ | 13 |  |  | NBN-7x023-BA | 1 | CPP_7
NBN-7x023-BA | DINION IP starlight 7000 HD | CPP_7 | NBN-7x023-BA | DINION IP starlight 7000 HD - Starlight | 30fps 1080 | rotate 0 | H264 | 1 | 720p | 1280 | 720 | SD 4CIF resolution 4:3 format (cropped) | 704 | 480 | 30fps 720p - SD 4CIF resolution 4:3 format (cropped) | 13 |  |  | NBN-7x023-BA | 1 | CPP_7
NBN-7x023-BA | DINION IP starlight 7000 HD | CPP_7 | NBN-7x023-BA | DINION IP starlight 7000 HD - Starlight | 30fps 1080 | rotate 0 | H264 | 1 | 720p | 1280 | 720 | SD VGA (cropped) | 640 | 480 | 30fps 720p - SD VGA (cropped) | 13 |  |  | NBN-7x023-BA | 1 | CPP_7
NBN-7x023-BA | DINION IP starlight 7000 HD | CPP_7 | NBN-7x023-BA | DINION IP starlight 7000 HD - Starlight | 30fps 1080 | rotate 0 | H264 | 1 | SD | 768 | 432 | SD | 768 | 432 | 30fps SD - SD | 13 |  |  | NBN-7x023-BA | 1 | CPP_7
NBN-7x023-BA | DINION IP starlight 7000 HD | CPP_7 | NBN-7x023-BA | DINION IP starlight 7000 HD - Starlight | 30fps 1080 | rotate 90 | H264 | 1 | 1080p | 1080 | 1920 | SD | 432 | 768 | 30fps 1080p - SD | 13 |  |  | NBN-7x023-BA | 1 | CPP_7
NBN-7x023-BA | DINION IP starlight 7000 HD | CPP_7 | NBN-7x023-BA | DINION IP starlight 7000 HD - Starlight | 30fps 1080 | rotate 90 | H264 | 1 | 1080p | 1080 | 1920 | 1080p | 1080 | 1920 | 30fps 1080p - 1080p | 13 |  |  | NBN-7x023-BA | 1 | CPP_7
NBN-7x023-BA | DINION IP starlight 7000 HD | CPP_7 | NBN-7x023-BA | DINION IP starlight 7000 HD - Starlight | 30fps 1080 | rotate 90 | H264 | 1 | 1080p | 1080 | 1920 | 720p | 720 | 1280 | 30fps 1080p - 720p | 13 |  |  | NBN-7x023-BA | 1 | CPP_7
NBN-7x023-BA | DINION IP starlight 7000 HD | CPP_7 | NBN-7x023-BA | DINION IP starlight 7000 HD - Starlight | 30fps 1080 | rotate 90 | H264 | 1 | 1080p | 1080 | 1920 | SD ROI PTZ | 432 | 768 | 30fps 1080p - SD ROI PTZ | 13 |  |  | NBN-7x023-BA | 1 | CPP_7
NBN-7x023-BA | DINION IP starlight 7000 HD | CPP_7 | NBN-7x023-BA | DINION IP starlight 7000 HD - Starlight | 30fps 1080 | rotate 90 | H264 | 1 | 1080p | 1080 | 1920 | SD dual stream with independent ROI PTZ | 432 | 768 | 30fps 1080p - SD dual stream with independent ROI PTZ | 13 |  |  | NBN-7x023-BA | 1 | CPP_7
NBN-7x023-BA | DINION IP starlight 7000 HD | CPP_7 | NBN-7x023-BA | DINION IP starlight 7000 HD - Starlight | 30fps 1080 | rotate 90 | H264 | 1 | 1080p | 1080 | 1920 | SD 4CIF resolution 4:3 format (cropped) | 480 | 704 | 30fps 1080p - SD 4CIF resolution 4:3 format (cropped) | 13 |  |  | NBN-7x023-BA | 1 | CPP_7
NBN-7x023-BA | DINION IP starlight 7000 HD | CPP_7 | NBN-7x023-BA | DINION IP starlight 7000 HD - Starlight | 30fps 1080 | rotate 90 | H264 | 1 | 1080p | 1080 | 1920 | SD VGA (cropped) | 480 | 640 | 30fps 1080p - SD VGA (cropped) | 13 |  |  | NBN-7x023-BA | 1 | CPP_7
NBN-7x023-BA | DINION IP starlight 7000 HD | CPP_7 | NBN-7x023-BA | DINION IP starlight 7000 HD - Starlight | 30fps 1080 | rotate 90 | H264 | 1 | 720p | 720 | 1280 | SD | 432 | 768 | 30fps 720p - SD | 13 |  |  | NBN-7x023-BA | 1 | CPP_7
NBN-7x023-BA | DINION IP starlight 7000 HD | CPP_7 | NBN-7x023-BA | DINION IP starlight 7000 HD - Starlight | 30fps 1080 | rotate 90 | H264 | 1 | 720p | 720 | 1280 | 720p | 720 | 1280 | 30fps 720p - 720p | 13 |  |  | NBN-7x023-BA | 1 | CPP_7
NBN-7x023-BA | DINION IP starlight 7000 HD | CPP_7 | NBN-7x023-BA | DINION IP starlight 7000 HD - Starlight | 30fps 1080 | rotate 90 | H264 | 1 | 720p | 720 | 1280 | SD ROI PTZ | 432 | 768 | 30fps 720p - SD ROI PTZ | 13 |  |  | NBN-7x023-BA | 1 | CPP_7
NBN-7x023-BA | DINION IP starlight 7000 HD | CPP_7 | NBN-7x023-BA | DINION IP starlight 7000 HD - Starlight | 30fps 1080 | rotate 90 | H264 | 1 | 720p | 720 | 1280 | SD dual stream with independent ROI PTZ | 432 | 768 | 30fps 720p - SD dual stream with independent ROI PTZ | 13 |  |  | NBN-7x023-BA | 1 | CPP_7
NBN-7x023-BA | DINION IP starlight 7000 HD | CPP_7 | NBN-7x023-BA | DINION IP starlight 7000 HD - Starlight | 30fps 1080 | rotate 90 | H264 | 1 | 720p | 720 | 1280 | SD 4CIF resolution 4:3 format (cropped) | 480 | 704 | 30fps 720p - SD 4CIF resolution 4:3 format (cropped) | 13 |  |  | NBN-7x023-BA | 1 | CPP_7
NBN-7x023-BA | DINION IP starlight 7000 HD | CPP_7 | NBN-7x023-BA | DINION IP starlight 7000 HD - Starlight | 30fps 1080 | rotate 90 | H264 | 1 | 720p | 720 | 1280 | SD VGA (cropped) | 480 | 640 | 30fps 720p - SD VGA (cropped) | 13 |  |  | NBN-7x023-BA | 1 | CPP_7
NBN-7x023-BA | DINION IP starlight 7000 HD | CPP_7 | NBN-7x023-BA | DINION IP starlight 7000 HD - Starlight | 30fps 1080 | rotate 90 | H264 | 1 | SD | 432 | 768 | SD | 432 | 768 | 30fps SD - SD | 13 |  |  | NBN-7x023-BA | 1 | CPP_7
NBN-7x023-BA | DINION IP starlight 7000 HD | CPP_7 | NBN-7x023-BA | DINION IP starlight 7000 HD - Starlight | 25fps 1080 | rotate 0 | H264 | 1 | 1080p | 1920 | 1080 | SD | 768 | 432 | 25fps 1080p - SD | 13 |  |  | NBN-7x023-BA | 1 | CPP_7
NBN-7x023-BA | DINION IP starlight 7000 HD | CPP_7 | NBN-7x023-BA | DINION IP starlight 7000 HD - Starlight | 25fps 1080 | rotate 0 | H264 | 1 | 1080p | 1920 | 1080 | 1080p | 1920 | 1080 | 25fps 1080p - 1080p | 13 |  |  | NBN-7x023-BA | 1 | CPP_7
NBN-7x023-BA | DINION IP starlight 7000 HD | CPP_7 | NBN-7x023-BA | DINION IP starlight 7000 HD - Starlight | 25fps 1080 | rotate 0 | H264 | 1 | 1080p | 1920 | 1080 | 720p | 1280 | 720 | 25fps 1080p - 720p | 13 |  |  | NBN-7x023-BA | 1 | CPP_7
NBN-7x023-BA | DINION IP starlight 7000 HD | CPP_7 | NBN-7x023-BA | DINION IP starlight 7000 HD - Starlight | 25fps 1080 | rotate 0 | H264 | 1 | 1080p | 1920 | 1080 | 1280x1024 5:4 (cropped) | 1280 | 1024 | 25fps 1080p - 1280x1024 5:4 (cropped) | 13 |  |  | NBN-7x023-BA | 1 | CPP_7
NBN-7x023-BA | DINION IP starlight 7000 HD | CPP_7 | NBN-7x023-BA | DINION IP starlight 7000 HD - Starlight | 25fps 1080 | rotate 0 | H264 | 1 | 1080p | 1920 | 1080 | 1280x960 4:3 (cropped) | 1280 | 960 | 25fps 1080p - 1280x960 4:3 (cropped) | 13 |  |  | NBN-7x023-BA | 1 | CPP_7
NBN-7x023-BA | DINION IP starlight 7000 HD | CPP_7 | NBN-7x023-BA | DINION IP starlight 7000 HD - Starlight | 25fps 1080 | rotate 0 | H264 | 1 | 1080p | 1920 | 1080 | SD ROI PTZ | 768 | 432 | 25fps 1080p - SD ROI PTZ | 13 |  |  | NBN-7x023-BA | 1 | CPP_7
NBN-7x023-BA | DINION IP starlight 7000 HD | CPP_7 | NBN-7x023-BA | DINION IP starlight 7000 HD - Starlight | 25fps 1080 | rotate 0 | H264 | 1 | 1080p | 1920 | 1080 | SD dual stream with independent ROI PTZ | 768 | 432 | 25fps 1080p - SD dual stream with independent ROI PTZ | 13 |  |  | NBN-7x023-BA | 1 | CPP_7
NBN-7x023-BA | DINION IP starlight 7000 HD | CPP_7 | NBN-7x023-BA | DINION IP starlight 7000 HD - Starlight | 25fps 1080 | rotate 0 | H264 | 1 | 1080p | 1920 | 1080 | SD 4CIF resolution 4:3 format (cropped) | 704 | 576 | 25fps 1080p - SD 4CIF resolution 4:3 format (cropped) | 13 |  |  | NBN-7x023-BA | 1 | CPP_7
NBN-7x023-BA | DINION IP starlight 7000 HD | CPP_7 | NBN-7x023-BA | DINION IP starlight 7000 HD - Starlight | 25fps 1080 | rotate 0 | H264 | 1 | 1080p | 1920 | 1080 | SD VGA (cropped) | 640 | 480 | 25fps 1080p - SD VGA (cropped) | 13 |  |  | NBN-7x023-BA | 1 | CPP_7
NBN-7x023-BA | DINION IP starlight 7000 HD | CPP_7 | NBN-7x023-BA | DINION IP starlight 7000 HD - Starlight | 25fps 1080 | rotate 0 | H264 | 1 | 720p | 1280 | 720 | SD | 768 | 432 | 25fps 720p - SD | 13 |  |  | NBN-7x023-BA | 1 | CPP_7
NBN-7x023-BA | DINION IP starlight 7000 HD | CPP_7 | NBN-7x023-BA | DINION IP starlight 7000 HD - Starlight | 25fps 1080 | rotate 0 | H264 | 1 | 720p | 1280 | 720 | 720p | 1280 | 720 | 25fps 720p - 720p | 13 |  |  | NBN-7x023-BA | 1 | CPP_7
NBN-7x023-BA | DINION IP starlight 7000 HD | CPP_7 | NBN-7x023-BA | DINION IP starlight 7000 HD - Starlight | 25fps 1080 | rotate 0 | H264 | 1 | 720p | 1280 | 720 | SD ROI PTZ | 768 | 432 | 25fps 720p - SD ROI PTZ | 13 |  |  | NBN-7x023-BA | 1 | CPP_7
NBN-7x023-BA | DINION IP starlight 7000 HD | CPP_7 | NBN-7x023-BA | DINION IP starlight 7000 HD - Starlight | 25fps 1080 | rotate 0 | H264 | 1 | 720p | 1280 | 720 | SD dual stream with independent ROI PTZ | 768 | 432 | 25fps 720p - SD dual stream with independent ROI PTZ | 13 |  |  | NBN-7x023-BA | 1 | CPP_7
NBN-7x023-BA | DINION IP starlight 7000 HD | CPP_7 | NBN-7x023-BA | DINION IP starlight 7000 HD - Starlight | 25fps 1080 | rotate 0 | H264 | 1 | 720p | 1280 | 720 | SD 4CIF resolution 4:3 format (cropped) | 704 | 576 | 25fps 720p - SD 4CIF resolution 4:3 format (cropped) | 13 |  |  | NBN-7x023-BA | 1 | CPP_7
NBN-7x023-BA | DINION IP starlight 7000 HD | CPP_7 | NBN-7x023-BA | DINION IP starlight 7000 HD - Starlight | 25fps 1080 | rotate 0 | H264 | 1 | 720p | 1280 | 720 | SD VGA (cropped) | 640 | 480 | 25fps 720p - SD VGA (cropped) | 13 |  |  | NBN-7x023-BA | 1 | CPP_7
NBN-7x023-BA | DINION IP starlight 7000 HD | CPP_7 | NBN-7x023-BA | DINION IP starlight 7000 HD - Starlight | 25fps 1080 | rotate 0 | H264 | 1 | SD | 768 | 432 | SD | 768 | 432 | 25fps SD - SD | 13 |  |  | NBN-7x023-BA | 1 | CPP_7
NBN-7x023-BA | DINION IP starlight 7000 HD | CPP_7 | NBN-7x023-BA | DINION IP starlight 7000 HD - Starlight | 25fps 1080 | rotate 90 | H264 | 1 | 1080p | 1080 | 1920 | SD | 432 | 768 | 25fps 1080p - SD | 13 |  |  | NBN-7x023-BA | 1 | CPP_7
NBN-7x023-BA | DINION IP starlight 7000 HD | CPP_7 | NBN-7x023-BA | DINION IP starlight 7000 HD - Starlight | 25fps 1080 | rotate 90 | H264 | 1 | 1080p | 1080 | 1920 | 1080p | 1080 | 1920 | 25fps 1080p - 1080p | 13 |  |  | NBN-7x023-BA | 1 | CPP_7
NBN-7x023-BA | DINION IP starlight 7000 HD | CPP_7 | NBN-7x023-BA | DINION IP starlight 7000 HD - Starlight | 25fps 1080 | rotate 90 | H264 | 1 | 1080p | 1080 | 1920 | 720p | 720 | 1280 | 25fps 1080p - 720p | 13 |  |  | NBN-7x023-BA | 1 | CPP_7
NBN-7x023-BA | DINION IP starlight 7000 HD | CPP_7 | NBN-7x023-BA | DINION IP starlight 7000 HD - Starlight | 25fps 1080 | rotate 90 | H264 | 1 | 1080p | 1080 | 1920 | SD ROI PTZ | 432 | 768 | 25fps 1080p - SD ROI PTZ | 13 |  |  | NBN-7x023-BA | 1 | CPP_7
NBN-7x023-BA | DINION IP starlight 7000 HD | CPP_7 | NBN-7x023-BA | DINION IP starlight 7000 HD - Starlight | 25fps 1080 | rotate 90 | H264 | 1 | 1080p | 1080 | 1920 | SD dual stream with independent ROI PTZ | 432 | 768 | 25fps 1080p - SD dual stream with independent ROI PTZ | 13 |  |  | NBN-7x023-BA | 1 | CPP_7
NBN-7x023-BA | DINION IP starlight 7000 HD | CPP_7 | NBN-7x023-BA | DINION IP starlight 7000 HD - Starlight | 25fps 1080 | rotate 90 | H264 | 1 | 1080p | 1080 | 1920 | SD 4CIF resolution 4:3 format (cropped) | 576 | 704 | 25fps 1080p - SD 4CIF resolution 4:3 format (cropped) | 13 |  |  | NBN-7x023-BA | 1 | CPP_7
NBN-7x023-BA | DINION IP starlight 7000 HD | CPP_7 | NBN-7x023-BA | DINION IP starlight 7000 HD - Starlight | 25fps 1080 | rotate 90 | H264 | 1 | 1080p | 1080 | 1920 | SD VGA (cropped) | 480 | 640 | 25fps 1080p - SD VGA (cropped) | 13 |  |  | NBN-7x023-BA | 1 | CPP_7
NBN-7x023-BA | DINION IP starlight 7000 HD | CPP_7 | NBN-7x023-BA | DINION IP starlight 7000 HD - Starlight | 25fps 1080 | rotate 90 | H264 | 1 | 720p | 720 | 1280 | SD | 432 | 768 | 25fps 720p - SD | 13 |  |  | NBN-7x023-BA | 1 | CPP_7
NBN-7x023-BA | DINION IP starlight 7000 HD | CPP_7 | NBN-7x023-BA | DINION IP starlight 7000 HD - Starlight | 25fps 1080 | rotate 90 | H264 | 1 | 720p | 720 | 1280 | 720p | 720 | 1280 | 25fps 720p - 720p | 13 |  |  | NBN-7x023-BA | 1 | CPP_7
NBN-7x023-BA | DINION IP starlight 7000 HD | CPP_7 | NBN-7x023-BA | DINION IP starlight 7000 HD - Starlight | 25fps 1080 | rotate 90 | H264 | 1 | 720p | 720 | 1280 | SD ROI PTZ | 432 | 768 | 25fps 720p - SD ROI PTZ | 13 |  |  | NBN-7x023-BA | 1 | CPP_7
NBN-7x023-BA | DINION IP starlight 7000 HD | CPP_7 | NBN-7x023-BA | DINION IP starlight 7000 HD - Starlight | 25fps 1080 | rotate 90 | H264 | 1 | 720p | 720 | 1280 | SD dual stream with independent ROI PTZ | 432 | 768 | 25fps 720p - SD dual stream with independent ROI PTZ | 13 |  |  | NBN-7x023-BA | 1 | CPP_7
NBN-7x023-BA | DINION IP starlight 7000 HD | CPP_7 | NBN-7x023-BA | DINION IP starlight 7000 HD - Starlight | 25fps 1080 | rotate 90 | H264 | 1 | 720p | 720 | 1280 | SD 4CIF resolution 4:3 format (cropped) | 576 | 704 | 25fps 720p - SD 4CIF resolution 4:3 format (cropped) | 13 |  |  | NBN-7x023-BA | 1 | CPP_7
NBN-7x023-BA | DINION IP starlight 7000 HD | CPP_7 | NBN-7x023-BA | DINION IP starlight 7000 HD - Starlight | 25fps 1080 | rotate 90 | H264 | 1 | 720p | 720 | 1280 | SD VGA (cropped) | 480 | 640 | 25fps 720p - SD VGA (cropped) | 13 |  |  | NBN-7x023-BA | 1 | CPP_7
NBN-7x023-BA | DINION IP starlight 7000 HD | CPP_7 | NBN-7x023-BA | DINION IP starlight 7000 HD - Starlight | 25fps 1080 | rotate 90 | H264 | 1 | SD | 432 | 768 | SD | 432 | 768 | 25fps SD - SD | 13 |  |  | NBN-7x023-BA | 1 | CPP_7
NBN-7x023-BA | DINION IP starlight 7000 HD | CPP_7 | NBN-7x023-BA | DINION IP starlight 7000 HD - Starlight | 30fps 1080 | rotate 0 | H264 | 1 | 1440x1080 | 1440 | 1080 | 1440x1080 | 1440 | 1080 | 30fps 1440x1080 - 1440x1080 | 13 |  |  | NBN-7x023-BA | 1 | CPP_7
NBN-7x023-BA | DINION IP starlight 7000 HD | CPP_7 | NBN-7x023-BA | DINION IP starlight 7000 HD - Starlight | 30fps 1080 | rotate 0 | H264 | 1 | 1440x1080 | 1440 | 1080 | 1280x960 | 1280 | 960 | 30fps 1440x1080 - 1280x960 | 13 |  |  | NBN-7x023-BA | 1 | CPP_7
NBN-7x023-BA | DINION IP starlight 7000 HD | CPP_7 | NBN-7x023-BA | DINION IP starlight 7000 HD - Starlight | 30fps 1080 | rotate 0 | H264 | 1 | 1440x1080 | 1440 | 1080 | 1024x768 | 1024 | 768 | 30fps 1440x1080 - 1024x768 | 13 |  |  | NBN-7x023-BA | 1 | CPP_7
NBN-7x023-BA | DINION IP starlight 7000 HD | CPP_7 | NBN-7x023-BA | DINION IP starlight 7000 HD - Starlight | 30fps 1080 | rotate 0 | H264 | 1 | 1440x1080 | 1440 | 1080 | SD | 768 | 432 | 30fps 1440x1080 - SD | 13 |  |  | NBN-7x023-BA | 1 | CPP_7
NBN-7x023-BA | DINION IP starlight 7000 HD | CPP_7 | NBN-7x023-BA | DINION IP starlight 7000 HD - Starlight | 30fps 1080 | rotate 90 | H264 | 1 | 1440x1080 | 1080 | 1440 | 1440x1080 | 1080 | 1440 | 30fps 1440x1080 - 1440x1080 | 13 |  |  | NBN-7x023-BA | 1 | CPP_7
NBN-7x023-BA | DINION IP starlight 7000 HD | CPP_7 | NBN-7x023-BA | DINION IP starlight 7000 HD - Starlight | 30fps 1080 | rotate 90 | H264 | 1 | 1440x1080 | 1080 | 1440 | 1024x768 | 768 | 1024 | 30fps 1440x1080 - 1024x768 | 13 |  |  | NBN-7x023-BA | 1 | CPP_7
NBN-7x023-BA | DINION IP starlight 7000 HD | CPP_7 | NBN-7x023-BA | DINION IP starlight 7000 HD - Starlight | 30fps 1080 | rotate 90 | H264 | 1 | 1440x1080 | 1080 | 1440 | SD | 432 | 768 | 30fps 1440x1080 - SD | 13 |  |  | NBN-7x023-BA | 1 | CPP_7
NBN-7x023-BA | DINION IP starlight 7000 HD | CPP_7 | NBN-7x023-BA | DINION IP starlight 7000 HD - Starlight | 25fps 1080 | rotate 0 | H264 | 1 | 1440x1080 | 1440 | 1080 | 1440x1080 | 1440 | 1080 | 25fps 1440x1080 - 1440x1080 | 13 |  |  | NBN-7x023-BA | 1 | CPP_7
NBN-7x023-BA | DINION IP starlight 7000 HD | CPP_7 | NBN-7x023-BA | DINION IP starlight 7000 HD - Starlight | 25fps 1080 | rotate 0 | H264 | 1 | 1440x1080 | 1440 | 1080 | 1280x960 | 1280 | 960 | 25fps 1440x1080 - 1280x960 | 13 |  |  | NBN-7x023-BA | 1 | CPP_7
NBN-7x023-BA | DINION IP starlight 7000 HD | CPP_7 | NBN-7x023-BA | DINION IP starlight 7000 HD - Starlight | 25fps 1080 | rotate 0 | H264 | 1 | 1440x1080 | 1440 | 1080 | 1024x768 | 1024 | 768 | 25fps 1440x1080 - 1024x768 | 13 |  |  | NBN-7x023-BA | 1 | CPP_7
NBN-7x023-BA | DINION IP starlight 7000 HD | CPP_7 | NBN-7x023-BA | DINION IP starlight 7000 HD - Starlight | 25fps 1080 | rotate 0 | H264 | 1 | 1440x1080 | 1440 | 1080 | SD | 768 | 432 | 25fps 1440x1080 - SD | 13 |  |  | NBN-7x023-BA | 1 | CPP_7
NBN-7x023-BA | DINION IP starlight 7000 HD | CPP_7 | NBN-7x023-BA | DINION IP starlight 7000 HD - Starlight | 25fps 1080 | rotate 90 | H264 | 1 | 1440x1080 | 1080 | 1440 | 1440x1080 | 1080 | 1440 | 25fps 1440x1080 - 1440x1080 | 13 |  |  | NBN-7x023-BA | 1 | CPP_7
NBN-7x023-BA | DINION IP starlight 7000 HD | CPP_7 | NBN-7x023-BA | DINION IP starlight 7000 HD - Starlight | 25fps 1080 | rotate 90 | H264 | 1 | 1440x1080 | 1080 | 1440 | 1024x768 | 768 | 1024 | 25fps 1440x1080 - 1024x768 | 13 |  |  | NBN-7x023-BA | 1 | CPP_7
NBN-7x023-BA | DINION IP starlight 7000 HD | CPP_7 | NBN-7x023-BA | DINION IP starlight 7000 HD - Starlight | 25fps 1080 | rotate 90 | H264 | 1 | 1440x1080 | 1080 | 1440 | SD | 432 | 768 | 25fps 1440x1080 - SD | 13 |  |  | NBN-7x023-BA | 1 | CPP_7
NBN-7x023-BA | DINION IP starlight 7000 HD | CPP_7 | NBN-7x023-BA | DINION IP starlight 7000 HD - Starlight | 60fps 1080 | rotate 0 | H264 | 1 | 1080p | 1920 | 1080 | copy other stream | 1920 | 1080 | 60fps 1080p - copy other stream | 13 |  |  | NBN-7x023-BA | 1 | CPP_7
NBN-7x023-BA | DINION IP starlight 7000 HD | CPP_7 | NBN-7x023-BA | DINION IP starlight 7000 HD - Starlight | 60fps 1080 | rotate 0 | H264 | 1 | 720p full frame rate | 1280 | 720 | 720p full frame rate | 1280 | 720 | 60fps 720p full frame rate - 720p full frame rate | 13 |  |  | NBN-7x023-BA | 1 | CPP_7
NBN-7x023-BA | DINION IP starlight 7000 HD | CPP_7 | NBN-7x023-BA | DINION IP starlight 7000 HD - Starlight | 60fps 1080 | rotate 0 | H264 | 1 | 720p full frame rate | 1280 | 720 | SD | 768 | 432 | 60fps 720p full frame rate - SD | 13 |  |  | NBN-7x023-BA | 1 | CPP_7
NBN-7x023-BA | DINION IP starlight 7000 HD | CPP_7 | NBN-7x023-BA | DINION IP starlight 7000 HD - Starlight | 60fps 1080 | rotate 0 | H264 | 1 | 720p full frame rate | 1280 | 720 | SD ROI PTZ | 768 | 432 | 60fps 720p full frame rate - SD ROI PTZ | 13 |  |  | NBN-7x023-BA | 1 | CPP_7
NBN-7x023-BA | DINION IP starlight 7000 HD | CPP_7 | NBN-7x023-BA | DINION IP starlight 7000 HD - Starlight | 60fps 1080 | rotate 0 | H264 | 1 | 720p full frame rate | 1280 | 720 | SD dual stream with independent ROI PTZ | 768 | 432 | 60fps 720p full frame rate - SD dual stream with independent ROI PTZ | 13 |  |  | NBN-7x023-BA | 1 | CPP_7
NBN-7x023-BA | DINION IP starlight 7000 HD | CPP_7 | NBN-7x023-BA | DINION IP starlight 7000 HD - Starlight | 60fps 1080 | rotate 0 | H264 | 1 | 720p full frame rate | 1280 | 720 | 720p skip=4 | 1280 | 720 | 60fps 720p full frame rate - 720p skip=4 | 13 |  |  | NBN-7x023-BA | 1 | CPP_7
NBN-7x023-BA | DINION IP starlight 7000 HD | CPP_7 | NBN-7x023-BA | DINION IP starlight 7000 HD - Starlight | 60fps 1080 | rotate 0 | H264 | 1 | 720p full frame rate | 1280 | 720 | copy other stream | 1280 | 720 | 60fps 720p full frame rate - copy other stream | 13 |  |  | NBN-7x023-BA | 1 | CPP_7
NBN-7x023-BA | DINION IP starlight 7000 HD | CPP_7 | NBN-7x023-BA | DINION IP starlight 7000 HD - Starlight | 60fps 1080 | rotate 0 | H264 | 1 | 720p full frame rate | 1280 | 720 | 400x720 upright (cropped) | 400 | 720 | 60fps 720p full frame rate - 400x720 upright (cropped) | 13 |  |  | NBN-7x023-BA | 1 | CPP_7
NBN-7x023-BA | DINION IP starlight 7000 HD | CPP_7 | NBN-7x023-BA | DINION IP starlight 7000 HD - Starlight | 60fps 1080 | rotate 0 | H264 | 1 | 720p full frame rate | 1280 | 720 | SD 4CIF resolution 4:3 format (cropped) | 704 | 480 | 60fps 720p full frame rate - SD 4CIF resolution 4:3 format (cropped) | 13 |  |  | NBN-7x023-BA | 1 | CPP_7
NBN-7x023-BA | DINION IP starlight 7000 HD | CPP_7 | NBN-7x023-BA | DINION IP starlight 7000 HD - Starlight | 60fps 1080 | rotate 0 | H264 | 1 | 720p full frame rate | 1280 | 720 | SD VGA (cropped) | 640 | 480 | 60fps 720p full frame rate - SD VGA (cropped) | 13 |  |  | NBN-7x023-BA | 1 | CPP_7
NBN-7x023-BA | DINION IP starlight 7000 HD | CPP_7 | NBN-7x023-BA | DINION IP starlight 7000 HD - Starlight | 60fps 1080 | rotate 0 | H264 | 1 | SD | 768 | 432 | SD | 768 | 432 | 60fps SD - SD | 13 |  |  | NBN-7x023-BA | 1 | CPP_7
NBN-7x023-BA | DINION IP starlight 7000 HD | CPP_7 | NBN-7x023-BA | DINION IP starlight 7000 HD - Starlight | 60fps 1080 | rotate 90 | H264 | 1 | 1080p | 1080 | 1920 | copy other stream | 1080 | 1920 | 60fps 1080p - copy other stream | 13 |  |  | NBN-7x023-BA | 1 | CPP_7
NBN-7x023-BA | DINION IP starlight 7000 HD | CPP_7 | NBN-7x023-BA | DINION IP starlight 7000 HD - Starlight | 60fps 1080 | rotate 90 | H264 | 1 | 720p full frame rate | 720 | 1280 | 720p full frame rate | 720 | 1280 | 60fps 720p full frame rate - 720p full frame rate | 13 |  |  | NBN-7x023-BA | 1 | CPP_7
NBN-7x023-BA | DINION IP starlight 7000 HD | CPP_7 | NBN-7x023-BA | DINION IP starlight 7000 HD - Starlight | 60fps 1080 | rotate 90 | H264 | 1 | 720p full frame rate | 720 | 1280 | SD | 432 | 768 | 60fps 720p full frame rate - SD | 13 |  |  | NBN-7x023-BA | 1 | CPP_7
NBN-7x023-BA | DINION IP starlight 7000 HD | CPP_7 | NBN-7x023-BA | DINION IP starlight 7000 HD - Starlight | 60fps 1080 | rotate 90 | H264 | 1 | 720p full frame rate | 720 | 1280 | SD ROI PTZ | 432 | 768 | 60fps 720p full frame rate - SD ROI PTZ | 13 |  |  | NBN-7x023-BA | 1 | CPP_7
NBN-7x023-BA | DINION IP starlight 7000 HD | CPP_7 | NBN-7x023-BA | DINION IP starlight 7000 HD - Starlight | 60fps 1080 | rotate 90 | H264 | 1 | 720p full frame rate | 720 | 1280 | SD dual stream with independent ROI PTZ | 432 | 768 | 60fps 720p full frame rate - SD dual stream with independent ROI PTZ | 13 |  |  | NBN-7x023-BA | 1 | CPP_7
NBN-7x023-BA | DINION IP starlight 7000 HD | CPP_7 | NBN-7x023-BA | DINION IP starlight 7000 HD - Starlight | 60fps 1080 | rotate 90 | H264 | 1 | 720p full frame rate | 720 | 1280 | 720p skip=4 | 720 | 1280 | 60fps 720p full frame rate - 720p skip=4 | 13 |  |  | NBN-7x023-BA | 1 | CPP_7
NBN-7x023-BA | DINION IP starlight 7000 HD | CPP_7 | NBN-7x023-BA | DINION IP starlight 7000 HD - Starlight | 60fps 1080 | rotate 90 | H264 | 1 | 720p full frame rate | 720 | 1280 | copy other stream | 720 | 1280 | 60fps 720p full frame rate - copy other stream | 13 |  |  | NBN-7x023-BA | 1 | CPP_7
NBN-7x023-BA | DINION IP starlight 7000 HD | CPP_7 | NBN-7x023-BA | DINION IP starlight 7000 HD - Starlight | 60fps 1080 | rotate 90 | H264 | 1 | 720p full frame rate | 720 | 1280 | 400x720 upright (cropped) | 720 | 400 | 60fps 720p full frame rate - 400x720 upright (cropped) | 13 |  |  | NBN-7x023-BA | 1 | CPP_7
NBN-7x023-BA | DINION IP starlight 7000 HD | CPP_7 | NBN-7x023-BA | DINION IP starlight 7000 HD - Starlight | 60fps 1080 | rotate 90 | H264 | 1 | 720p full frame rate | 720 | 1280 | SD 4CIF resolution 4:3 format (cropped) | 480 | 704 | 60fps 720p full frame rate - SD 4CIF resolution 4:3 format (cropped) | 13 |  |  | NBN-7x023-BA | 1 | CPP_7
NBN-7x023-BA | DINION IP starlight 7000 HD | CPP_7 | NBN-7x023-BA | DINION IP starlight 7000 HD - Starlight | 60fps 1080 | rotate 90 | H264 | 1 | 720p full frame rate | 720 | 1280 | SD VGA (cropped) | 480 | 640 | 60fps 720p full frame rate - SD VGA (cropped) | 13 |  |  | NBN-7x023-BA | 1 | CPP_7
NBN-7x023-BA | DINION IP starlight 7000 HD | CPP_7 | NBN-7x023-BA | DINION IP starlight 7000 HD - Starlight | 60fps 1080 | rotate 90 | H264 | 1 | SD | 432 | 768 | SD | 432 | 768 | 60fps SD - SD | 13 |  |  | NBN-7x023-BA | 1 | CPP_7
NBN-7x023-BA | DINION IP starlight 7000 HD | CPP_7 | NBN-7x023-BA | DINION IP starlight 7000 HD - Starlight | 50fps 1080 | rotate 0 | H264 | 1 | 1080p | 1920 | 1080 | copy other stream | 1920 | 1080 | 50fps 1080p - copy other stream | 13 |  |  | NBN-7x023-BA | 1 | CPP_7
NBN-7x023-BA | DINION IP starlight 7000 HD | CPP_7 | NBN-7x023-BA | DINION IP starlight 7000 HD - Starlight | 50fps 1080 | rotate 0 | H264 | 1 | 720p full frame rate | 1280 | 720 | 720p full frame rate | 1280 | 720 | 50fps 720p full frame rate - 720p full frame rate | 13 |  |  | NBN-7x023-BA | 1 | CPP_7
NBN-7x023-BA | DINION IP starlight 7000 HD | CPP_7 | NBN-7x023-BA | DINION IP starlight 7000 HD - Starlight | 50fps 1080 | rotate 0 | H264 | 1 | 720p full frame rate | 1280 | 720 | SD | 768 | 432 | 50fps 720p full frame rate - SD | 13 |  |  | NBN-7x023-BA | 1 | CPP_7
NBN-7x023-BA | DINION IP starlight 7000 HD | CPP_7 | NBN-7x023-BA | DINION IP starlight 7000 HD - Starlight | 50fps 1080 | rotate 0 | H264 | 1 | 720p full frame rate | 1280 | 720 | SD ROI PTZ | 768 | 432 | 50fps 720p full frame rate - SD ROI PTZ | 13 |  |  | NBN-7x023-BA | 1 | CPP_7
NBN-7x023-BA | DINION IP starlight 7000 HD | CPP_7 | NBN-7x023-BA | DINION IP starlight 7000 HD - Starlight | 50fps 1080 | rotate 0 | H264 | 1 | 720p full frame rate | 1280 | 720 | SD dual stream with independent ROI PTZ | 768 | 432 | 50fps 720p full frame rate - SD dual stream with independent ROI PTZ | 13 |  |  | NBN-7x023-BA | 1 | CPP_7
NBN-7x023-BA | DINION IP starlight 7000 HD | CPP_7 | NBN-7x023-BA | DINION IP starlight 7000 HD - Starlight | 50fps 1080 | rotate 0 | H264 | 1 | 720p full frame rate | 1280 | 720 | 720p skip=4 | 1280 | 720 | 50fps 720p full frame rate - 720p skip=4 | 13 |  |  | NBN-7x023-BA | 1 | CPP_7
NBN-7x023-BA | DINION IP starlight 7000 HD | CPP_7 | NBN-7x023-BA | DINION IP starlight 7000 HD - Starlight | 50fps 1080 | rotate 0 | H264 | 1 | 720p full frame rate | 1280 | 720 | copy other stream | 1280 | 720 | 50fps 720p full frame rate - copy other stream | 13 |  |  | NBN-7x023-BA | 1 | CPP_7
NBN-7x023-BA | DINION IP starlight 7000 HD | CPP_7 | NBN-7x023-BA | DINION IP starlight 7000 HD - Starlight | 50fps 1080 | rotate 0 | H264 | 1 | 720p full frame rate | 1280 | 720 | 400x720 upright (cropped) | 400 | 720 | 50fps 720p full frame rate - 400x720 upright (cropped) | 13 |  |  | NBN-7x023-BA | 1 | CPP_7
NBN-7x023-BA | DINION IP starlight 7000 HD | CPP_7 | NBN-7x023-BA | DINION IP starlight 7000 HD - Starlight | 50fps 1080 | rotate 0 | H264 | 1 | 720p full frame rate | 1280 | 720 | SD 4CIF resolution 4:3 format (cropped) | 704 | 576 | 50fps 720p full frame rate - SD 4CIF resolution 4:3 format (cropped) | 13 |  |  | NBN-7x023-BA | 1 | CPP_7
NBN-7x023-BA | DINION IP starlight 7000 HD | CPP_7 | NBN-7x023-BA | DINION IP starlight 7000 HD - Starlight | 50fps 1080 | rotate 0 | H264 | 1 | 720p full frame rate | 1280 | 720 | SD VGA (cropped) | 640 | 480 | 50fps 720p full frame rate - SD VGA (cropped) | 13 |  |  | NBN-7x023-BA | 1 | CPP_7
NBN-7x023-BA | DINION IP starlight 7000 HD | CPP_7 | NBN-7x023-BA | DINION IP starlight 7000 HD - Starlight | 50fps 1080 | rotate 0 | H264 | 1 | SD | 768 | 432 | SD | 768 | 432 | 50fps SD - SD | 13 |  |  | NBN-7x023-BA | 1 | CPP_7
NBN-7x023-BA | DINION IP starlight 7000 HD | CPP_7 | NBN-7x023-BA | DINION IP starlight 7000 HD - Starlight | 50fps 1080 | rotate 90 | H264 | 1 | 1080p | 1080 | 1920 | copy other stream | 1080 | 1920 | 50fps 1080p - copy other stream | 13 |  |  | NBN-7x023-BA | 1 | CPP_7
NBN-7x023-BA | DINION IP starlight 7000 HD | CPP_7 | NBN-7x023-BA | DINION IP starlight 7000 HD - Starlight | 50fps 1080 | rotate 90 | H264 | 1 | 720p full frame rate | 720 | 1280 | 720p full frame rate | 720 | 1280 | 50fps 720p full frame rate - 720p full frame rate | 13 |  |  | NBN-7x023-BA | 1 | CPP_7
NBN-7x023-BA | DINION IP starlight 7000 HD | CPP_7 | NBN-7x023-BA | DINION IP starlight 7000 HD - Starlight | 50fps 1080 | rotate 90 | H264 | 1 | 720p full frame rate | 720 | 1280 | SD | 432 | 768 | 50fps 720p full frame rate - SD | 13 |  |  | NBN-7x023-BA | 1 | CPP_7
NBN-7x023-BA | DINION IP starlight 7000 HD | CPP_7 | NBN-7x023-BA | DINION IP starlight 7000 HD - Starlight | 50fps 1080 | rotate 90 | H264 | 1 | 720p full frame rate | 720 | 1280 | SD ROI PTZ | 432 | 768 | 50fps 720p full frame rate - SD ROI PTZ | 13 |  |  | NBN-7x023-BA | 1 | CPP_7
NBN-7x023-BA | DINION IP starlight 7000 HD | CPP_7 | NBN-7x023-BA | DINION IP starlight 7000 HD - Starlight | 50fps 1080 | rotate 90 | H264 | 1 | 720p full frame rate | 720 | 1280 | SD dual stream with independent ROI PTZ | 432 | 768 | 50fps 720p full frame rate - SD dual stream with independent ROI PTZ | 13 |  |  | NBN-7x023-BA | 1 | CPP_7
NBN-7x023-BA | DINION IP starlight 7000 HD | CPP_7 | NBN-7x023-BA | DINION IP starlight 7000 HD - Starlight | 50fps 1080 | rotate 90 | H264 | 1 | 720p full frame rate | 720 | 1280 | 720p skip=4 | 720 | 1280 | 50fps 720p full frame rate - 720p skip=4 | 13 |  |  | NBN-7x023-BA | 1 | CPP_7
NBN-7x023-BA | DINION IP starlight 7000 HD | CPP_7 | NBN-7x023-BA | DINION IP starlight 7000 HD - Starlight | 50fps 1080 | rotate 90 | H264 | 1 | 720p full frame rate | 720 | 1280 | copy other stream | 720 | 1280 | 50fps 720p full frame rate - copy other stream | 13 |  |  | NBN-7x023-BA | 1 | CPP_7
NBN-7x023-BA | DINION IP starlight 7000 HD | CPP_7 | NBN-7x023-BA | DINION IP starlight 7000 HD - Starlight | 50fps 1080 | rotate 90 | H264 | 1 | 720p full frame rate | 720 | 1280 | 400x720 upright (cropped) | 720 | 400 | 50fps 720p full frame rate - 400x720 upright (cropped) | 13 |  |  | NBN-7x023-BA | 1 | CPP_7
NBN-7x023-BA | DINION IP starlight 7000 HD | CPP_7 | NBN-7x023-BA | DINION IP starlight 7000 HD - Starlight | 50fps 1080 | rotate 90 | H264 | 1 | 720p full frame rate | 720 | 1280 | SD 4CIF resolution 4:3 format (cropped) | 576 | 704 | 50fps 720p full frame rate - SD 4CIF resolution 4:3 format (cropped) | 13 |  |  | NBN-7x023-BA | 1 | CPP_7
NBN-7x023-BA | DINION IP starlight 7000 HD | CPP_7 | NBN-7x023-BA | DINION IP starlight 7000 HD - Starlight | 50fps 1080 | rotate 90 | H264 | 1 | 720p full frame rate | 720 | 1280 | SD VGA (cropped) | 480 | 640 | 50fps 720p full frame rate - SD VGA (cropped) | 13 |  |  | NBN-7x023-BA | 1 | CPP_7
NBN-7x023-BA | DINION IP starlight 7000 HD | CPP_7 | NBN-7x023-BA | DINION IP starlight 7000 HD - Starlight | 50fps 1080 | rotate 90 | H264 | 1 | SD | 432 | 768 | SD | 432 | 768 | 50fps SD - SD | 13 |  |  | NBN-7x023-BA | 1 | CPP_7
NBN-7x023-BA | DINION IP starlight 7000 HD | CPP_7 | NBN-7x023-BA | DINION IP starlight 7000 HD - HDR - Extended Dynamic | 30fps 1080 | rotate 0 | H264 | 1 | 1080p | 1920 | 1080 | SD | 768 | 432 | 30fps 1080p - SD | 13 |  |  | NBN-7x023-BA | 1 | CPP_7
NBN-7x023-BA | DINION IP starlight 7000 HD | CPP_7 | NBN-7x023-BA | DINION IP starlight 7000 HD - HDR - Extended Dynamic | 30fps 1080 | rotate 0 | H264 | 1 | 1080p | 1920 | 1080 | 1080p | 1920 | 1080 | 30fps 1080p - 1080p | 13 |  |  | NBN-7x023-BA | 1 | CPP_7
NBN-7x023-BA | DINION IP starlight 7000 HD | CPP_7 | NBN-7x023-BA | DINION IP starlight 7000 HD - HDR - Extended Dynamic | 30fps 1080 | rotate 0 | H264 | 1 | 1080p | 1920 | 1080 | 720p | 1280 | 720 | 30fps 1080p - 720p | 13 |  |  | NBN-7x023-BA | 1 | CPP_7
NBN-7x023-BA | DINION IP starlight 7000 HD | CPP_7 | NBN-7x023-BA | DINION IP starlight 7000 HD - HDR - Extended Dynamic | 30fps 1080 | rotate 0 | H264 | 1 | 1080p | 1920 | 1080 | 1280x1024 5:4 (cropped) | 1280 | 1024 | 30fps 1080p - 1280x1024 5:4 (cropped) | 13 |  |  | NBN-7x023-BA | 1 | CPP_7
NBN-7x023-BA | DINION IP starlight 7000 HD | CPP_7 | NBN-7x023-BA | DINION IP starlight 7000 HD - HDR - Extended Dynamic | 30fps 1080 | rotate 0 | H264 | 1 | 1080p | 1920 | 1080 | 1280x960 4:3 (cropped) | 1280 | 960 | 30fps 1080p - 1280x960 4:3 (cropped) | 13 |  |  | NBN-7x023-BA | 1 | CPP_7
NBN-7x023-BA | DINION IP starlight 7000 HD | CPP_7 | NBN-7x023-BA | DINION IP starlight 7000 HD - HDR - Extended Dynamic | 30fps 1080 | rotate 0 | H264 | 1 | 1080p | 1920 | 1080 | SD ROI PTZ | 768 | 432 | 30fps 1080p - SD ROI PTZ | 13 |  |  | NBN-7x023-BA | 1 | CPP_7
NBN-7x023-BA | DINION IP starlight 7000 HD | CPP_7 | NBN-7x023-BA | DINION IP starlight 7000 HD - HDR - Extended Dynamic | 30fps 1080 | rotate 0 | H264 | 1 | 1080p | 1920 | 1080 | SD dual stream with independent ROI PTZ | 768 | 432 | 30fps 1080p - SD dual stream with independent ROI PTZ | 13 |  |  | NBN-7x023-BA | 1 | CPP_7
NBN-7x023-BA | DINION IP starlight 7000 HD | CPP_7 | NBN-7x023-BA | DINION IP starlight 7000 HD - HDR - Extended Dynamic | 30fps 1080 | rotate 0 | H264 | 1 | 1080p | 1920 | 1080 | SD 4CIF resolution 4:3 format (cropped) | 704 | 480 | 30fps 1080p - SD 4CIF resolution 4:3 format (cropped) | 13 |  |  | NBN-7x023-BA | 1 | CPP_7
NBN-7x023-BA | DINION IP starlight 7000 HD | CPP_7 | NBN-7x023-BA | DINION IP starlight 7000 HD - HDR - Extended Dynamic | 30fps 1080 | rotate 0 | H264 | 1 | 1080p | 1920 | 1080 | SD VGA (cropped) | 640 | 480 | 30fps 1080p - SD VGA (cropped) | 13 |  |  | NBN-7x023-BA | 1 | CPP_7
NBN-7x023-BA | DINION IP starlight 7000 HD | CPP_7 | NBN-7x023-BA | DINION IP starlight 7000 HD - HDR - Extended Dynamic | 30fps 1080 | rotate 0 | H264 | 1 | 720p | 1280 | 720 | SD | 768 | 432 | 30fps 720p - SD | 13 |  |  | NBN-7x023-BA | 1 | CPP_7
NBN-7x023-BA | DINION IP starlight 7000 HD | CPP_7 | NBN-7x023-BA | DINION IP starlight 7000 HD - HDR - Extended Dynamic | 30fps 1080 | rotate 0 | H264 | 1 | 720p | 1280 | 720 | 720p | 1280 | 720 | 30fps 720p - 720p | 13 |  |  | NBN-7x023-BA | 1 | CPP_7
NBN-7x023-BA | DINION IP starlight 7000 HD | CPP_7 | NBN-7x023-BA | DINION IP starlight 7000 HD - HDR - Extended Dynamic | 30fps 1080 | rotate 0 | H264 | 1 | 720p | 1280 | 720 | SD ROI PTZ | 768 | 432 | 30fps 720p - SD ROI PTZ | 13 |  |  | NBN-7x023-BA | 1 | CPP_7
NBN-7x023-BA | DINION IP starlight 7000 HD | CPP_7 | NBN-7x023-BA | DINION IP starlight 7000 HD - HDR - Extended Dynamic | 30fps 1080 | rotate 0 | H264 | 1 | 720p | 1280 | 720 | SD dual stream with independent ROI PTZ | 768 | 432 | 30fps 720p - SD dual stream with independent ROI PTZ | 13 |  |  | NBN-7x023-BA | 1 | CPP_7
NBN-7x023-BA | DINION IP starlight 7000 HD | CPP_7 | NBN-7x023-BA | DINION IP starlight 7000 HD - HDR - Extended Dynamic | 30fps 1080 | rotate 0 | H264 | 1 | 720p | 1280 | 720 | SD 4CIF resolution 4:3 format (cropped) | 704 | 480 | 30fps 720p - SD 4CIF resolution 4:3 format (cropped) | 13 |  |  | NBN-7x023-BA | 1 | CPP_7
NBN-7x023-BA | DINION IP starlight 7000 HD | CPP_7 | NBN-7x023-BA | DINION IP starlight 7000 HD - HDR - Extended Dynamic | 30fps 1080 | rotate 0 | H264 | 1 | 720p | 1280 | 720 | SD VGA (cropped) | 640 | 480 | 30fps 720p - SD VGA (cropped) | 13 |  |  | NBN-7x023-BA | 1 | CPP_7
NBN-7x023-BA | DINION IP starlight 7000 HD | CPP_7 | NBN-7x023-BA | DINION IP starlight 7000 HD - HDR - Extended Dynamic | 30fps 1080 | rotate 0 | H264 | 1 | SD | 768 | 432 | SD | 768 | 432 | 30fps SD - SD | 13 |  |  | NBN-7x023-BA | 1 | CPP_7
NBN-7x023-BA | DINION IP starlight 7000 HD | CPP_7 | NBN-7x023-BA | DINION IP starlight 7000 HD - HDR - Extended Dynamic | 30fps 1080 | rotate 90 | H264 | 1 | 1080p | 1080 | 1920 | SD | 432 | 768 | 30fps 1080p - SD | 13 |  |  | NBN-7x023-BA | 1 | CPP_7
NBN-7x023-BA | DINION IP starlight 7000 HD | CPP_7 | NBN-7x023-BA | DINION IP starlight 7000 HD - HDR - Extended Dynamic | 30fps 1080 | rotate 90 | H264 | 1 | 1080p | 1080 | 1920 | 1080p | 1080 | 1920 | 30fps 1080p - 1080p | 13 |  |  | NBN-7x023-BA | 1 | CPP_7
NBN-7x023-BA | DINION IP starlight 7000 HD | CPP_7 | NBN-7x023-BA | DINION IP starlight 7000 HD - HDR - Extended Dynamic | 30fps 1080 | rotate 90 | H264 | 1 | 1080p | 1080 | 1920 | 720p | 720 | 1280 | 30fps 1080p - 720p | 13 |  |  | NBN-7x023-BA | 1 | CPP_7
NBN-7x023-BA | DINION IP starlight 7000 HD | CPP_7 | NBN-7x023-BA | DINION IP starlight 7000 HD - HDR - Extended Dynamic | 30fps 1080 | rotate 90 | H264 | 1 | 1080p | 1080 | 1920 | SD ROI PTZ | 432 | 768 | 30fps 1080p - SD ROI PTZ | 13 |  |  | NBN-7x023-BA | 1 | CPP_7
NBN-7x023-BA | DINION IP starlight 7000 HD | CPP_7 | NBN-7x023-BA | DINION IP starlight 7000 HD - HDR - Extended Dynamic | 30fps 1080 | rotate 90 | H264 | 1 | 1080p | 1080 | 1920 | SD dual stream with independent ROI PTZ | 432 | 768 | 30fps 1080p - SD dual stream with independent ROI PTZ | 13 |  |  | NBN-7x023-BA | 1 | CPP_7
NBN-7x023-BA | DINION IP starlight 7000 HD | CPP_7 | NBN-7x023-BA | DINION IP starlight 7000 HD - HDR - Extended Dynamic | 30fps 1080 | rotate 90 | H264 | 1 | 1080p | 1080 | 1920 | SD 4CIF resolution 4:3 format (cropped) | 480 | 704 | 30fps 1080p - SD 4CIF resolution 4:3 format (cropped) | 13 |  |  | NBN-7x023-BA | 1 | CPP_7
NBN-7x023-BA | DINION IP starlight 7000 HD | CPP_7 | NBN-7x023-BA | DINION IP starlight 7000 HD - HDR - Extended Dynamic | 30fps 1080 | rotate 90 | H264 | 1 | 1080p | 1080 | 1920 | SD VGA (cropped) | 480 | 640 | 30fps 1080p - SD VGA (cropped) | 13 |  |  | NBN-7x023-BA | 1 | CPP_7
NBN-7x023-BA | DINION IP starlight 7000 HD | CPP_7 | NBN-7x023-BA | DINION IP starlight 7000 HD - HDR - Extended Dynamic | 30fps 1080 | rotate 90 | H264 | 1 | 720p | 720 | 1280 | SD | 432 | 768 | 30fps 720p - SD | 13 |  |  | NBN-7x023-BA | 1 | CPP_7
NBN-7x023-BA | DINION IP starlight 7000 HD | CPP_7 | NBN-7x023-BA | DINION IP starlight 7000 HD - HDR - Extended Dynamic | 30fps 1080 | rotate 90 | H264 | 1 | 720p | 720 | 1280 | 720p | 720 | 1280 | 30fps 720p - 720p | 13 |  |  | NBN-7x023-BA | 1 | CPP_7
NBN-7x023-BA | DINION IP starlight 7000 HD | CPP_7 | NBN-7x023-BA | DINION IP starlight 7000 HD - HDR - Extended Dynamic | 30fps 1080 | rotate 90 | H264 | 1 | 720p | 720 | 1280 | SD ROI PTZ | 432 | 768 | 30fps 720p - SD ROI PTZ | 13 |  |  | NBN-7x023-BA | 1 | CPP_7
NBN-7x023-BA | DINION IP starlight 7000 HD | CPP_7 | NBN-7x023-BA | DINION IP starlight 7000 HD - HDR - Extended Dynamic | 30fps 1080 | rotate 90 | H264 | 1 | 720p | 720 | 1280 | SD dual stream with independent ROI PTZ | 432 | 768 | 30fps 720p - SD dual stream with independent ROI PTZ | 13 |  |  | NBN-7x023-BA | 1 | CPP_7
NBN-7x023-BA | DINION IP starlight 7000 HD | CPP_7 | NBN-7x023-BA | DINION IP starlight 7000 HD - HDR - Extended Dynamic | 30fps 1080 | rotate 90 | H264 | 1 | 720p | 720 | 1280 | SD 4CIF resolution 4:3 format (cropped) | 480 | 704 | 30fps 720p - SD 4CIF resolution 4:3 format (cropped) | 13 |  |  | NBN-7x023-BA | 1 | CPP_7
NBN-7x023-BA | DINION IP starlight 7000 HD | CPP_7 | NBN-7x023-BA | DINION IP starlight 7000 HD - HDR - Extended Dynamic | 30fps 1080 | rotate 90 | H264 | 1 | 720p | 720 | 1280 | SD VGA (cropped) | 480 | 640 | 30fps 720p - SD VGA (cropped) | 13 |  |  | NBN-7x023-BA | 1 | CPP_7
NBN-7x023-BA | DINION IP starlight 7000 HD | CPP_7 | NBN-7x023-BA | DINION IP starlight 7000 HD - HDR - Extended Dynamic | 30fps 1080 | rotate 90 | H264 | 1 | SD | 432 | 768 | SD | 432 | 768 | 30fps SD - SD | 13 |  |  | NBN-7x023-BA | 1 | CPP_7
NBN-7x023-BA | DINION IP starlight 7000 HD | CPP_7 | NBN-7x023-BA | DINION IP starlight 7000 HD - HDR - Extended Dynamic | 25fps 1080 | rotate 0 | H264 | 1 | 1080p | 1920 | 1080 | SD | 768 | 432 | 25fps 1080p - SD | 13 |  |  | NBN-7x023-BA | 1 | CPP_7
NBN-7x023-BA | DINION IP starlight 7000 HD | CPP_7 | NBN-7x023-BA | DINION IP starlight 7000 HD - HDR - Extended Dynamic | 25fps 1080 | rotate 0 | H264 | 1 | 1080p | 1920 | 1080 | 1080p | 1920 | 1080 | 25fps 1080p - 1080p | 13 |  |  | NBN-7x023-BA | 1 | CPP_7
NBN-7x023-BA | DINION IP starlight 7000 HD | CPP_7 | NBN-7x023-BA | DINION IP starlight 7000 HD - HDR - Extended Dynamic | 25fps 1080 | rotate 0 | H264 | 1 | 1080p | 1920 | 1080 | 720p | 1280 | 720 | 25fps 1080p - 720p | 13 |  |  | NBN-7x023-BA | 1 | CPP_7
NBN-7x023-BA | DINION IP starlight 7000 HD | CPP_7 | NBN-7x023-BA | DINION IP starlight 7000 HD - HDR - Extended Dynamic | 25fps 1080 | rotate 0 | H264 | 1 | 1080p | 1920 | 1080 | 1280x1024 5:4 (cropped) | 1280 | 1024 | 25fps 1080p - 1280x1024 5:4 (cropped) | 13 |  |  | NBN-7x023-BA | 1 | CPP_7
NBN-7x023-BA | DINION IP starlight 7000 HD | CPP_7 | NBN-7x023-BA | DINION IP starlight 7000 HD - HDR - Extended Dynamic | 25fps 1080 | rotate 0 | H264 | 1 | 1080p | 1920 | 1080 | 1280x960 4:3 (cropped) | 1280 | 960 | 25fps 1080p - 1280x960 4:3 (cropped) | 13 |  |  | NBN-7x023-BA | 1 | CPP_7
NBN-7x023-BA | DINION IP starlight 7000 HD | CPP_7 | NBN-7x023-BA | DINION IP starlight 7000 HD - HDR - Extended Dynamic | 25fps 1080 | rotate 0 | H264 | 1 | 1080p | 1920 | 1080 | SD ROI PTZ | 768 | 432 | 25fps 1080p - SD ROI PTZ | 13 |  |  | NBN-7x023-BA | 1 | CPP_7
NBN-7x023-BA | DINION IP starlight 7000 HD | CPP_7 | NBN-7x023-BA | DINION IP starlight 7000 HD - HDR - Extended Dynamic | 25fps 1080 | rotate 0 | H264 | 1 | 1080p | 1920 | 1080 | SD dual stream with independent ROI PTZ | 768 | 432 | 25fps 1080p - SD dual stream with independent ROI PTZ | 13 |  |  | NBN-7x023-BA | 1 | CPP_7
NBN-7x023-BA | DINION IP starlight 7000 HD | CPP_7 | NBN-7x023-BA | DINION IP starlight 7000 HD - HDR - Extended Dynamic | 25fps 1080 | rotate 0 | H264 | 1 | 1080p | 1920 | 1080 | SD 4CIF resolution 4:3 format (cropped) | 704 | 576 | 25fps 1080p - SD 4CIF resolution 4:3 format (cropped) | 13 |  |  | NBN-7x023-BA | 1 | CPP_7
NBN-7x023-BA | DINION IP starlight 7000 HD | CPP_7 | NBN-7x023-BA | DINION IP starlight 7000 HD - HDR - Extended Dynamic | 25fps 1080 | rotate 0 | H264 | 1 | 1080p | 1920 | 1080 | SD VGA (cropped) | 640 | 480 | 25fps 1080p - SD VGA (cropped) | 13 |  |  | NBN-7x023-BA | 1 | CPP_7
NBN-7x023-BA | DINION IP starlight 7000 HD | CPP_7 | NBN-7x023-BA | DINION IP starlight 7000 HD - HDR - Extended Dynamic | 25fps 1080 | rotate 0 | H264 | 1 | 720p | 1280 | 720 | SD | 768 | 432 | 25fps 720p - SD | 13 |  |  | NBN-7x023-BA | 1 | CPP_7
NBN-7x023-BA | DINION IP starlight 7000 HD | CPP_7 | NBN-7x023-BA | DINION IP starlight 7000 HD - HDR - Extended Dynamic | 25fps 1080 | rotate 0 | H264 | 1 | 720p | 1280 | 720 | 720p | 1280 | 720 | 25fps 720p - 720p | 13 |  |  | NBN-7x023-BA | 1 | CPP_7
NBN-7x023-BA | DINION IP starlight 7000 HD | CPP_7 | NBN-7x023-BA | DINION IP starlight 7000 HD - HDR - Extended Dynamic | 25fps 1080 | rotate 0 | H264 | 1 | 720p | 1280 | 720 | SD ROI PTZ | 768 | 432 | 25fps 720p - SD ROI PTZ | 13 |  |  | NBN-7x023-BA | 1 | CPP_7
NBN-7x023-BA | DINION IP starlight 7000 HD | CPP_7 | NBN-7x023-BA | DINION IP starlight 7000 HD - HDR - Extended Dynamic | 25fps 1080 | rotate 0 | H264 | 1 | 720p | 1280 | 720 | SD dual stream with independent ROI PTZ | 768 | 432 | 25fps 720p - SD dual stream with independent ROI PTZ | 13 |  |  | NBN-7x023-BA | 1 | CPP_7
NBN-7x023-BA | DINION IP starlight 7000 HD | CPP_7 | NBN-7x023-BA | DINION IP starlight 7000 HD - HDR - Extended Dynamic | 25fps 1080 | rotate 0 | H264 | 1 | 720p | 1280 | 720 | SD 4CIF resolution 4:3 format (cropped) | 704 | 576 | 25fps 720p - SD 4CIF resolution 4:3 format (cropped) | 13 |  |  | NBN-7x023-BA | 1 | CPP_7
NBN-7x023-BA | DINION IP starlight 7000 HD | CPP_7 | NBN-7x023-BA | DINION IP starlight 7000 HD - HDR - Extended Dynamic | 25fps 1080 | rotate 0 | H264 | 1 | 720p | 1280 | 720 | SD VGA (cropped) | 640 | 480 | 25fps 720p - SD VGA (cropped) | 13 |  |  | NBN-7x023-BA | 1 | CPP_7
NBN-7x023-BA | DINION IP starlight 7000 HD | CPP_7 | NBN-7x023-BA | DINION IP starlight 7000 HD - HDR - Extended Dynamic | 25fps 1080 | rotate 0 | H264 | 1 | SD | 768 | 432 | SD | 768 | 432 | 25fps SD - SD | 13 |  |  | NBN-7x023-BA | 1 | CPP_7
NBN-7x023-BA | DINION IP starlight 7000 HD | CPP_7 | NBN-7x023-BA | DINION IP starlight 7000 HD - HDR - Extended Dynamic | 25fps 1080 | rotate 90 | H264 | 1 | 1080p | 1080 | 1920 | SD | 432 | 768 | 25fps 1080p - SD | 13 |  |  | NBN-7x023-BA | 1 | CPP_7
NBN-7x023-BA | DINION IP starlight 7000 HD | CPP_7 | NBN-7x023-BA | DINION IP starlight 7000 HD - HDR - Extended Dynamic | 25fps 1080 | rotate 90 | H264 | 1 | 1080p | 1080 | 1920 | 1080p | 1080 | 1920 | 25fps 1080p - 1080p | 13 |  |  | NBN-7x023-BA | 1 | CPP_7
NBN-7x023-BA | DINION IP starlight 7000 HD | CPP_7 | NBN-7x023-BA | DINION IP starlight 7000 HD - HDR - Extended Dynamic | 25fps 1080 | rotate 90 | H264 | 1 | 1080p | 1080 | 1920 | 720p | 720 | 1280 | 25fps 1080p - 720p | 13 |  |  | NBN-7x023-BA | 1 | CPP_7
NBN-7x023-BA | DINION IP starlight 7000 HD | CPP_7 | NBN-7x023-BA | DINION IP starlight 7000 HD - HDR - Extended Dynamic | 25fps 1080 | rotate 90 | H264 | 1 | 1080p | 1080 | 1920 | SD ROI PTZ | 432 | 768 | 25fps 1080p - SD ROI PTZ | 13 |  |  | NBN-7x023-BA | 1 | CPP_7
NBN-7x023-BA | DINION IP starlight 7000 HD | CPP_7 | NBN-7x023-BA | DINION IP starlight 7000 HD - HDR - Extended Dynamic | 25fps 1080 | rotate 90 | H264 | 1 | 1080p | 1080 | 1920 | SD dual stream with independent ROI PTZ | 432 | 768 | 25fps 1080p - SD dual stream with independent ROI PTZ | 13 |  |  | NBN-7x023-BA | 1 | CPP_7
NBN-7x023-BA | DINION IP starlight 7000 HD | CPP_7 | NBN-7x023-BA | DINION IP starlight 7000 HD - HDR - Extended Dynamic | 25fps 1080 | rotate 90 | H264 | 1 | 1080p | 1080 | 1920 | SD 4CIF resolution 4:3 format (cropped) | 576 | 704 | 25fps 1080p - SD 4CIF resolution 4:3 format (cropped) | 13 |  |  | NBN-7x023-BA | 1 | CPP_7
NBN-7x023-BA | DINION IP starlight 7000 HD | CPP_7 | NBN-7x023-BA | DINION IP starlight 7000 HD - HDR - Extended Dynamic | 25fps 1080 | rotate 90 | H264 | 1 | 1080p | 1080 | 1920 | SD VGA (cropped) | 480 | 640 | 25fps 1080p - SD VGA (cropped) | 13 |  |  | NBN-7x023-BA | 1 | CPP_7
NBN-7x023-BA | DINION IP starlight 7000 HD | CPP_7 | NBN-7x023-BA | DINION IP starlight 7000 HD - HDR - Extended Dynamic | 25fps 1080 | rotate 90 | H264 | 1 | 720p | 720 | 1280 | SD | 432 | 768 | 25fps 720p - SD | 13 |  |  | NBN-7x023-BA | 1 | CPP_7
NBN-7x023-BA | DINION IP starlight 7000 HD | CPP_7 | NBN-7x023-BA | DINION IP starlight 7000 HD - HDR - Extended Dynamic | 25fps 1080 | rotate 90 | H264 | 1 | 720p | 720 | 1280 | 720p | 720 | 1280 | 25fps 720p - 720p | 13 |  |  | NBN-7x023-BA | 1 | CPP_7
NBN-7x023-BA | DINION IP starlight 7000 HD | CPP_7 | NBN-7x023-BA | DINION IP starlight 7000 HD - HDR - Extended Dynamic | 25fps 1080 | rotate 90 | H264 | 1 | 720p | 720 | 1280 | SD ROI PTZ | 432 | 768 | 25fps 720p - SD ROI PTZ | 13 |  |  | NBN-7x023-BA | 1 | CPP_7
NBN-7x023-BA | DINION IP starlight 7000 HD | CPP_7 | NBN-7x023-BA | DINION IP starlight 7000 HD - HDR - Extended Dynamic | 25fps 1080 | rotate 90 | H264 | 1 | 720p | 720 | 1280 | SD dual stream with independent ROI PTZ | 432 | 768 | 25fps 720p - SD dual stream with independent ROI PTZ | 13 |  |  | NBN-7x023-BA | 1 | CPP_7
NBN-7x023-BA | DINION IP starlight 7000 HD | CPP_7 | NBN-7x023-BA | DINION IP starlight 7000 HD - HDR - Extended Dynamic | 25fps 1080 | rotate 90 | H264 | 1 | 720p | 720 | 1280 | SD 4CIF resolution 4:3 format (cropped) | 576 | 704 | 25fps 720p - SD 4CIF resolution 4:3 format (cropped) | 13 |  |  | NBN-7x023-BA | 1 | CPP_7
NBN-7x023-BA | DINION IP starlight 7000 HD | CPP_7 | NBN-7x023-BA | DINION IP starlight 7000 HD - HDR - Extended Dynamic | 25fps 1080 | rotate 90 | H264 | 1 | 720p | 720 | 1280 | SD VGA (cropped) | 480 | 640 | 25fps 720p - SD VGA (cropped) | 13 |  |  | NBN-7x023-BA | 1 | CPP_7
NBN-7x023-BA | DINION IP starlight 7000 HD | CPP_7 | NBN-7x023-BA | DINION IP starlight 7000 HD - HDR - Extended Dynamic | 25fps 1080 | rotate 90 | H264 | 1 | SD | 432 | 768 | SD | 432 | 768 | 25fps SD - SD | 13 |  |  | NBN-7x023-BA | 1 | CPP_7
NBN-80052-BA | DINION IP starlight 8000 MP | CPP_6 | NBN-80052-BA | DINION IP starlight 8000 MP - 5MP (16:9) | 30fps 1680 | rotate 0 | H264 | 1 | 2992x1680 | 2992 | 1680 | 1080p | 1920 | 1080 | 30fps 2992x1680 - 1080p | 14 | 14 | DINION IP starlight 8000 MP (NBN-80052-BA) | NBN-80052-BA | 1 | CPP_6
NBN-80052-BA | DINION IP starlight 8000 MP | CPP_6 | NBN-80052-BA | DINION IP starlight 8000 MP - 5MP (16:9) | 30fps 1680 | rotate 0 | H264 | 1 | 2992x1680 | 2992 | 1680 | 2992x1680 @ SKIP 3 | 2992 | 1680 | 30fps 2992x1680 - 2992x1680 @ SKIP 3 | 14 |  |  | NBN-80052-BA | 1 | CPP_6
NBN-80052-BA | DINION IP starlight 8000 MP | CPP_6 | NBN-80052-BA | DINION IP starlight 8000 MP - 5MP (16:9) | 30fps 1680 | rotate 0 | H264 | 1 | 2992x1680 | 2992 | 1680 | 720p | 1280 | 720 | 30fps 2992x1680 - 720p | 14 |  |  | NBN-80052-BA | 1 | CPP_6
NBN-80052-BA | DINION IP starlight 8000 MP | CPP_6 | NBN-80052-BA | DINION IP starlight 8000 MP - 5MP (16:9) | 30fps 1680 | rotate 0 | H264 | 1 | 2992x1680 | 2992 | 1680 | SD | 768 | 432 | 30fps 2992x1680 - SD | 14 |  |  | NBN-80052-BA | 1 | CPP_6
NBN-80052-BA | DINION IP starlight 8000 MP | CPP_6 | NBN-80052-BA | DINION IP starlight 8000 MP - 5MP (16:9) | 30fps 1680 | rotate 0 | H264 | 1 | 2992x1680 | 2992 | 1680 | SD ROI PTZ | 768 | 432 | 30fps 2992x1680 - SD ROI PTZ | 14 |  |  | NBN-80052-BA | 1 | CPP_6
NBN-80052-BA | DINION IP starlight 8000 MP | CPP_6 | NBN-80052-BA | DINION IP starlight 8000 MP - 5MP (16:9) | 30fps 1680 | rotate 0 | H264 | 1 | 2992x1680 | 2992 | 1680 | 400x720 upright (cropped) | 400 | 720 | 30fps 2992x1680 - 400x720 upright (cropped) | 14 |  |  | NBN-80052-BA | 1 | CPP_6
NBN-80052-BA | DINION IP starlight 8000 MP | CPP_6 | NBN-80052-BA | DINION IP starlight 8000 MP - 5MP (16:9) | 30fps 1680 | rotate 0 | H264 | 1 | 2992x1680 | 2992 | 1680 | SD 4CIF resolution 4:3 format (cropped) | 704 | 480 | 30fps 2992x1680 - SD 4CIF resolution 4:3 format (cropped) | 14 |  |  | NBN-80052-BA | 1 | CPP_6
NBN-80052-BA | DINION IP starlight 8000 MP | CPP_6 | NBN-80052-BA | DINION IP starlight 8000 MP - 5MP (16:9) | 30fps 1680 | rotate 0 | H264 | 1 | 2992x1680 | 2992 | 1680 | SD VGA (cropped) | 640 | 480 | 30fps 2992x1680 - SD VGA (cropped) | 14 |  |  | NBN-80052-BA | 1 | CPP_6
NBN-80052-BA | DINION IP starlight 8000 MP | CPP_6 | NBN-80052-BA | DINION IP starlight 8000 MP - 5MP (16:9) | 30fps 1680 | rotate 0 | H264 | 1 | 2992x1680 | 2992 | 1680 | SD dual stream with independent ROI PTZ | 768 | 432 | 30fps 2992x1680 - SD dual stream with independent ROI PTZ | 14 |  |  | NBN-80052-BA | 1 | CPP_6
NBN-80052-BA | DINION IP starlight 8000 MP | CPP_6 | NBN-80052-BA | DINION IP starlight 8000 MP - 5MP (16:9) | 30fps 1680 | rotate 0 | H264 | 1 | 2992x1680 | 2992 | 1680 | copy other stream | 2992 | 1680 | 30fps 2992x1680 - copy other stream | 14 |  |  | NBN-80052-BA | 1 | CPP_6
NBN-80052-BA | DINION IP starlight 8000 MP | CPP_6 | NBN-80052-BA | DINION IP starlight 8000 MP - 5MP (16:9) | 30fps 1680 | rotate 0 | H264 | 1 | 2304x1296 | 2304 | 1296 | 2304x1296 | 2304 | 1296 | 30fps 2304x1296 - 2304x1296 | 14 |  |  | NBN-80052-BA | 1 | CPP_6
NBN-80052-BA | DINION IP starlight 8000 MP | CPP_6 | NBN-80052-BA | DINION IP starlight 8000 MP - 5MP (16:9) | 30fps 1680 | rotate 0 | H264 | 1 | 2304x1296 | 2304 | 1296 | 1080p | 1920 | 1080 | 30fps 2304x1296 - 1080p | 14 |  |  | NBN-80052-BA | 1 | CPP_6
NBN-80052-BA | DINION IP starlight 8000 MP | CPP_6 | NBN-80052-BA | DINION IP starlight 8000 MP - 5MP (16:9) | 30fps 1680 | rotate 0 | H264 | 1 | 2304x1296 | 2304 | 1296 | 720p | 1280 | 720 | 30fps 2304x1296 - 720p | 14 |  |  | NBN-80052-BA | 1 | CPP_6
NBN-80052-BA | DINION IP starlight 8000 MP | CPP_6 | NBN-80052-BA | DINION IP starlight 8000 MP - 5MP (16:9) | 30fps 1680 | rotate 0 | H264 | 1 | 2304x1296 | 2304 | 1296 | SD | 768 | 432 | 30fps 2304x1296 - SD | 14 |  |  | NBN-80052-BA | 1 | CPP_6
NBN-80052-BA | DINION IP starlight 8000 MP | CPP_6 | NBN-80052-BA | DINION IP starlight 8000 MP - 5MP (16:9) | 30fps 1680 | rotate 0 | H264 | 1 | 2304x1296 | 2304 | 1296 | SD ROI PTZ | 768 | 432 | 30fps 2304x1296 - SD ROI PTZ | 14 |  |  | NBN-80052-BA | 1 | CPP_6
NBN-80052-BA | DINION IP starlight 8000 MP | CPP_6 | NBN-80052-BA | DINION IP starlight 8000 MP - 5MP (16:9) | 30fps 1680 | rotate 0 | H264 | 1 | 2304x1296 | 2304 | 1296 | 400x720 upright (cropped) | 400 | 720 | 30fps 2304x1296 - 400x720 upright (cropped) | 14 |  |  | NBN-80052-BA | 1 | CPP_6
NBN-80052-BA | DINION IP starlight 8000 MP | CPP_6 | NBN-80052-BA | DINION IP starlight 8000 MP - 5MP (16:9) | 30fps 1680 | rotate 0 | H264 | 1 | 2304x1296 | 2304 | 1296 | SD 4CIF resolution 4:3 format (cropped) | 704 | 480 | 30fps 2304x1296 - SD 4CIF resolution 4:3 format (cropped) | 14 |  |  | NBN-80052-BA | 1 | CPP_6
NBN-80052-BA | DINION IP starlight 8000 MP | CPP_6 | NBN-80052-BA | DINION IP starlight 8000 MP - 5MP (16:9) | 30fps 1680 | rotate 0 | H264 | 1 | 2304x1296 | 2304 | 1296 | SD VGA (cropped) | 640 | 480 | 30fps 2304x1296 - SD VGA (cropped) | 14 |  |  | NBN-80052-BA | 1 | CPP_6
NBN-80052-BA | DINION IP starlight 8000 MP | CPP_6 | NBN-80052-BA | DINION IP starlight 8000 MP - 5MP (16:9) | 30fps 1680 | rotate 0 | H264 | 1 | 2304x1296 | 2304 | 1296 | SD dual stream with independent ROI PTZ | 768 | 432 | 30fps 2304x1296 - SD dual stream with independent ROI PTZ | 14 |  |  | NBN-80052-BA | 1 | CPP_6
NBN-80052-BA | DINION IP starlight 8000 MP | CPP_6 | NBN-80052-BA | DINION IP starlight 8000 MP - 5MP (16:9) | 30fps 1680 | rotate 90 | H264 | 1 | 2992x1680 | 1680 | 2992 | 2992x1680 @ SKIP 3 | 1680 | 2992 | 30fps 2992x1680 - 2992x1680 @ SKIP 3 | 14 |  |  | NBN-80052-BA | 1 | CPP_6
NBN-80052-BA | DINION IP starlight 8000 MP | CPP_6 | NBN-80052-BA | DINION IP starlight 8000 MP - 5MP (16:9) | 30fps 1680 | rotate 90 | H264 | 1 | 2992x1680 | 1680 | 2992 | 720p | 720 | 1280 | 30fps 2992x1680 - 720p | 14 |  |  | NBN-80052-BA | 1 | CPP_6
NBN-80052-BA | DINION IP starlight 8000 MP | CPP_6 | NBN-80052-BA | DINION IP starlight 8000 MP - 5MP (16:9) | 30fps 1680 | rotate 90 | H264 | 1 | 2992x1680 | 1680 | 2992 | SD | 432 | 768 | 30fps 2992x1680 - SD | 14 |  |  | NBN-80052-BA | 1 | CPP_6
NBN-80052-BA | DINION IP starlight 8000 MP | CPP_6 | NBN-80052-BA | DINION IP starlight 8000 MP - 5MP (16:9) | 30fps 1680 | rotate 90 | H264 | 1 | 2992x1680 | 1680 | 2992 | SD ROI PTZ | 432 | 768 | 30fps 2992x1680 - SD ROI PTZ | 14 |  |  | NBN-80052-BA | 1 | CPP_6
NBN-80052-BA | DINION IP starlight 8000 MP | CPP_6 | NBN-80052-BA | DINION IP starlight 8000 MP - 5MP (16:9) | 30fps 1680 | rotate 90 | H264 | 1 | 2992x1680 | 1680 | 2992 | 400x720 upright (cropped) | 720 | 400 | 30fps 2992x1680 - 400x720 upright (cropped) | 14 |  |  | NBN-80052-BA | 1 | CPP_6
NBN-80052-BA | DINION IP starlight 8000 MP | CPP_6 | NBN-80052-BA | DINION IP starlight 8000 MP - 5MP (16:9) | 30fps 1680 | rotate 90 | H264 | 1 | 2992x1680 | 1680 | 2992 | SD 4CIF resolution 4:3 format (cropped) | 480 | 704 | 30fps 2992x1680 - SD 4CIF resolution 4:3 format (cropped) | 14 |  |  | NBN-80052-BA | 1 | CPP_6
NBN-80052-BA | DINION IP starlight 8000 MP | CPP_6 | NBN-80052-BA | DINION IP starlight 8000 MP - 5MP (16:9) | 30fps 1680 | rotate 90 | H264 | 1 | 2992x1680 | 1680 | 2992 | SD VGA (cropped) | 480 | 640 | 30fps 2992x1680 - SD VGA (cropped) | 14 |  |  | NBN-80052-BA | 1 | CPP_6
NBN-80052-BA | DINION IP starlight 8000 MP | CPP_6 | NBN-80052-BA | DINION IP starlight 8000 MP - 5MP (16:9) | 30fps 1680 | rotate 90 | H264 | 1 | 2992x1680 | 1680 | 2992 | SD dual stream with independent ROI PTZ | 432 | 768 | 30fps 2992x1680 - SD dual stream with independent ROI PTZ | 14 |  |  | NBN-80052-BA | 1 | CPP_6
NBN-80052-BA | DINION IP starlight 8000 MP | CPP_6 | NBN-80052-BA | DINION IP starlight 8000 MP - 5MP (16:9) | 30fps 1680 | rotate 90 | H264 | 1 | 2992x1680 | 1680 | 2992 | copy other stream | 1680 | 2992 | 30fps 2992x1680 - copy other stream | 14 |  |  | NBN-80052-BA | 1 | CPP_6
NBN-80052-BA | DINION IP starlight 8000 MP | CPP_6 | NBN-80052-BA | DINION IP starlight 8000 MP - 5MP (16:9) | 30fps 1680 | rotate 90 | H264 | 1 | 2304x1296 | 1296 | 2304 | 2304x1296 | 1296 | 2304 | 30fps 2304x1296 - 2304x1296 | 14 |  |  | NBN-80052-BA | 1 | CPP_6
NBN-80052-BA | DINION IP starlight 8000 MP | CPP_6 | NBN-80052-BA | DINION IP starlight 8000 MP - 5MP (16:9) | 30fps 1680 | rotate 90 | H264 | 1 | 2304x1296 | 1296 | 2304 | 1080p | 1080 | 1920 | 30fps 2304x1296 - 1080p | 14 |  |  | NBN-80052-BA | 1 | CPP_6
NBN-80052-BA | DINION IP starlight 8000 MP | CPP_6 | NBN-80052-BA | DINION IP starlight 8000 MP - 5MP (16:9) | 30fps 1680 | rotate 90 | H264 | 1 | 2304x1296 | 1296 | 2304 | 720p | 720 | 1280 | 30fps 2304x1296 - 720p | 14 |  |  | NBN-80052-BA | 1 | CPP_6
NBN-80052-BA | DINION IP starlight 8000 MP | CPP_6 | NBN-80052-BA | DINION IP starlight 8000 MP - 5MP (16:9) | 30fps 1680 | rotate 90 | H264 | 1 | 2304x1296 | 1296 | 2304 | SD | 432 | 768 | 30fps 2304x1296 - SD | 14 |  |  | NBN-80052-BA | 1 | CPP_6
NBN-80052-BA | DINION IP starlight 8000 MP | CPP_6 | NBN-80052-BA | DINION IP starlight 8000 MP - 5MP (16:9) | 30fps 1680 | rotate 90 | H264 | 1 | 2304x1296 | 1296 | 2304 | SD ROI PTZ | 432 | 768 | 30fps 2304x1296 - SD ROI PTZ | 14 |  |  | NBN-80052-BA | 1 | CPP_6
NBN-80052-BA | DINION IP starlight 8000 MP | CPP_6 | NBN-80052-BA | DINION IP starlight 8000 MP - 5MP (16:9) | 30fps 1680 | rotate 90 | H264 | 1 | 2304x1296 | 1296 | 2304 | 400x720 upright (cropped) | 720 | 400 | 30fps 2304x1296 - 400x720 upright (cropped) | 14 |  |  | NBN-80052-BA | 1 | CPP_6
NBN-80052-BA | DINION IP starlight 8000 MP | CPP_6 | NBN-80052-BA | DINION IP starlight 8000 MP - 5MP (16:9) | 30fps 1680 | rotate 90 | H264 | 1 | 2304x1296 | 1296 | 2304 | SD 4CIF resolution 4:3 format (cropped) | 480 | 704 | 30fps 2304x1296 - SD 4CIF resolution 4:3 format (cropped) | 14 |  |  | NBN-80052-BA | 1 | CPP_6
NBN-80052-BA | DINION IP starlight 8000 MP | CPP_6 | NBN-80052-BA | DINION IP starlight 8000 MP - 5MP (16:9) | 30fps 1680 | rotate 90 | H264 | 1 | 2304x1296 | 1296 | 2304 | SD VGA (cropped) | 480 | 640 | 30fps 2304x1296 - SD VGA (cropped) | 14 |  |  | NBN-80052-BA | 1 | CPP_6
NBN-80052-BA | DINION IP starlight 8000 MP | CPP_6 | NBN-80052-BA | DINION IP starlight 8000 MP - 5MP (16:9) | 30fps 1680 | rotate 90 | H264 | 1 | 2304x1296 | 1296 | 2304 | SD dual stream with independent ROI PTZ | 432 | 768 | 30fps 2304x1296 - SD dual stream with independent ROI PTZ | 14 |  |  | NBN-80052-BA | 1 | CPP_6
NBN-80052-BA | DINION IP starlight 8000 MP | CPP_6 | NBN-80052-BA | DINION IP starlight 8000 MP - 5MP (16:9) | 25fps 1680 | rotate 0 | H264 | 1 | 2992x1680 | 2992 | 1680 | 1080p | 1920 | 1080 | 25fps 2992x1680 - 1080p | 14 |  |  | NBN-80052-BA | 1 | CPP_6
NBN-80052-BA | DINION IP starlight 8000 MP | CPP_6 | NBN-80052-BA | DINION IP starlight 8000 MP - 5MP (16:9) | 25fps 1680 | rotate 0 | H264 | 1 | 2992x1680 | 2992 | 1680 | 2992x1680 @ SKIP 3 | 2992 | 1680 | 25fps 2992x1680 - 2992x1680 @ SKIP 3 | 14 |  |  | NBN-80052-BA | 1 | CPP_6
NBN-80052-BA | DINION IP starlight 8000 MP | CPP_6 | NBN-80052-BA | DINION IP starlight 8000 MP - 5MP (16:9) | 25fps 1680 | rotate 0 | H264 | 1 | 2992x1680 | 2992 | 1680 | 720p | 1280 | 720 | 25fps 2992x1680 - 720p | 14 |  |  | NBN-80052-BA | 1 | CPP_6
NBN-80052-BA | DINION IP starlight 8000 MP | CPP_6 | NBN-80052-BA | DINION IP starlight 8000 MP - 5MP (16:9) | 25fps 1680 | rotate 0 | H264 | 1 | 2992x1680 | 2992 | 1680 | SD | 768 | 432 | 25fps 2992x1680 - SD | 14 |  |  | NBN-80052-BA | 1 | CPP_6
NBN-80052-BA | DINION IP starlight 8000 MP | CPP_6 | NBN-80052-BA | DINION IP starlight 8000 MP - 5MP (16:9) | 25fps 1680 | rotate 0 | H264 | 1 | 2992x1680 | 2992 | 1680 | SD ROI PTZ | 768 | 432 | 25fps 2992x1680 - SD ROI PTZ | 14 |  |  | NBN-80052-BA | 1 | CPP_6
NBN-80052-BA | DINION IP starlight 8000 MP | CPP_6 | NBN-80052-BA | DINION IP starlight 8000 MP - 5MP (16:9) | 25fps 1680 | rotate 0 | H264 | 1 | 2992x1680 | 2992 | 1680 | 400x720 upright (cropped) | 400 | 720 | 25fps 2992x1680 - 400x720 upright (cropped) | 14 |  |  | NBN-80052-BA | 1 | CPP_6
NBN-80052-BA | DINION IP starlight 8000 MP | CPP_6 | NBN-80052-BA | DINION IP starlight 8000 MP - 5MP (16:9) | 25fps 1680 | rotate 0 | H264 | 1 | 2992x1680 | 2992 | 1680 | SD 4CIF resolution 4:3 format (cropped) | 704 | 576 | 25fps 2992x1680 - SD 4CIF resolution 4:3 format (cropped) | 14 |  |  | NBN-80052-BA | 1 | CPP_6
NBN-80052-BA | DINION IP starlight 8000 MP | CPP_6 | NBN-80052-BA | DINION IP starlight 8000 MP - 5MP (16:9) | 25fps 1680 | rotate 0 | H264 | 1 | 2992x1680 | 2992 | 1680 | SD VGA (cropped) | 640 | 480 | 25fps 2992x1680 - SD VGA (cropped) | 14 |  |  | NBN-80052-BA | 1 | CPP_6
NBN-80052-BA | DINION IP starlight 8000 MP | CPP_6 | NBN-80052-BA | DINION IP starlight 8000 MP - 5MP (16:9) | 25fps 1680 | rotate 0 | H264 | 1 | 2992x1680 | 2992 | 1680 | SD dual stream with independent ROI PTZ | 768 | 432 | 25fps 2992x1680 - SD dual stream with independent ROI PTZ | 14 |  |  | NBN-80052-BA | 1 | CPP_6
NBN-80052-BA | DINION IP starlight 8000 MP | CPP_6 | NBN-80052-BA | DINION IP starlight 8000 MP - 5MP (16:9) | 25fps 1680 | rotate 0 | H264 | 1 | 2992x1680 | 2992 | 1680 | copy other stream | 2992 | 1680 | 25fps 2992x1680 - copy other stream | 14 |  |  | NBN-80052-BA | 1 | CPP_6
NBN-80052-BA | DINION IP starlight 8000 MP | CPP_6 | NBN-80052-BA | DINION IP starlight 8000 MP - 5MP (16:9) | 25fps 1680 | rotate 0 | H264 | 1 | 2304x1296 | 2304 | 1296 | 2304x1296 | 2304 | 1296 | 25fps 2304x1296 - 2304x1296 | 14 |  |  | NBN-80052-BA | 1 | CPP_6
NBN-80052-BA | DINION IP starlight 8000 MP | CPP_6 | NBN-80052-BA | DINION IP starlight 8000 MP - 5MP (16:9) | 25fps 1680 | rotate 0 | H264 | 1 | 2304x1296 | 2304 | 1296 | 1080p | 1920 | 1080 | 25fps 2304x1296 - 1080p | 14 |  |  | NBN-80052-BA | 1 | CPP_6
NBN-80052-BA | DINION IP starlight 8000 MP | CPP_6 | NBN-80052-BA | DINION IP starlight 8000 MP - 5MP (16:9) | 25fps 1680 | rotate 0 | H264 | 1 | 2304x1296 | 2304 | 1296 | 720p | 1280 | 720 | 25fps 2304x1296 - 720p | 14 |  |  | NBN-80052-BA | 1 | CPP_6
NBN-80052-BA | DINION IP starlight 8000 MP | CPP_6 | NBN-80052-BA | DINION IP starlight 8000 MP - 5MP (16:9) | 25fps 1680 | rotate 0 | H264 | 1 | 2304x1296 | 2304 | 1296 | SD | 768 | 432 | 25fps 2304x1296 - SD | 14 |  |  | NBN-80052-BA | 1 | CPP_6
NBN-80052-BA | DINION IP starlight 8000 MP | CPP_6 | NBN-80052-BA | DINION IP starlight 8000 MP - 5MP (16:9) | 25fps 1680 | rotate 0 | H264 | 1 | 2304x1296 | 2304 | 1296 | SD ROI PTZ | 768 | 432 | 25fps 2304x1296 - SD ROI PTZ | 14 |  |  | NBN-80052-BA | 1 | CPP_6
NBN-80052-BA | DINION IP starlight 8000 MP | CPP_6 | NBN-80052-BA | DINION IP starlight 8000 MP - 5MP (16:9) | 25fps 1680 | rotate 0 | H264 | 1 | 2304x1296 | 2304 | 1296 | 400x720 upright (cropped) | 400 | 720 | 25fps 2304x1296 - 400x720 upright (cropped) | 14 |  |  | NBN-80052-BA | 1 | CPP_6
NBN-80052-BA | DINION IP starlight 8000 MP | CPP_6 | NBN-80052-BA | DINION IP starlight 8000 MP - 5MP (16:9) | 25fps 1680 | rotate 0 | H264 | 1 | 2304x1296 | 2304 | 1296 | SD 4CIF resolution 4:3 format (cropped) | 704 | 576 | 25fps 2304x1296 - SD 4CIF resolution 4:3 format (cropped) | 14 |  |  | NBN-80052-BA | 1 | CPP_6
NBN-80052-BA | DINION IP starlight 8000 MP | CPP_6 | NBN-80052-BA | DINION IP starlight 8000 MP - 5MP (16:9) | 25fps 1680 | rotate 0 | H264 | 1 | 2304x1296 | 2304 | 1296 | SD VGA (cropped) | 640 | 480 | 25fps 2304x1296 - SD VGA (cropped) | 14 |  |  | NBN-80052-BA | 1 | CPP_6
NBN-80052-BA | DINION IP starlight 8000 MP | CPP_6 | NBN-80052-BA | DINION IP starlight 8000 MP - 5MP (16:9) | 25fps 1680 | rotate 0 | H264 | 1 | 2304x1296 | 2304 | 1296 | SD dual stream with independent ROI PTZ | 768 | 432 | 25fps 2304x1296 - SD dual stream with independent ROI PTZ | 14 |  |  | NBN-80052-BA | 1 | CPP_6
NBN-80052-BA | DINION IP starlight 8000 MP | CPP_6 | NBN-80052-BA | DINION IP starlight 8000 MP - 5MP (16:9) | 25fps 1680 | rotate 90 | H264 | 1 | 2992x1680 | 1680 | 2992 | 1080p | 1080 | 1920 | 25fps 2992x1680 - 1080p | 14 |  |  | NBN-80052-BA | 1 | CPP_6
NBN-80052-BA | DINION IP starlight 8000 MP | CPP_6 | NBN-80052-BA | DINION IP starlight 8000 MP - 5MP (16:9) | 25fps 1680 | rotate 90 | H264 | 1 | 2992x1680 | 1680 | 2992 | 2992x1680 @ SKIP 3 | 1680 | 2992 | 25fps 2992x1680 - 2992x1680 @ SKIP 3 | 14 |  |  | NBN-80052-BA | 1 | CPP_6
NBN-80052-BA | DINION IP starlight 8000 MP | CPP_6 | NBN-80052-BA | DINION IP starlight 8000 MP - 5MP (16:9) | 25fps 1680 | rotate 90 | H264 | 1 | 2992x1680 | 1680 | 2992 | 720p | 720 | 1280 | 25fps 2992x1680 - 720p | 14 |  |  | NBN-80052-BA | 1 | CPP_6
NBN-80052-BA | DINION IP starlight 8000 MP | CPP_6 | NBN-80052-BA | DINION IP starlight 8000 MP - 5MP (16:9) | 25fps 1680 | rotate 90 | H264 | 1 | 2992x1680 | 1680 | 2992 | SD | 432 | 768 | 25fps 2992x1680 - SD | 14 |  |  | NBN-80052-BA | 1 | CPP_6
NBN-80052-BA | DINION IP starlight 8000 MP | CPP_6 | NBN-80052-BA | DINION IP starlight 8000 MP - 5MP (16:9) | 25fps 1680 | rotate 90 | H264 | 1 | 2992x1680 | 1680 | 2992 | SD ROI PTZ | 432 | 768 | 25fps 2992x1680 - SD ROI PTZ | 14 |  |  | NBN-80052-BA | 1 | CPP_6
NBN-80052-BA | DINION IP starlight 8000 MP | CPP_6 | NBN-80052-BA | DINION IP starlight 8000 MP - 5MP (16:9) | 25fps 1680 | rotate 90 | H264 | 1 | 2992x1680 | 1680 | 2992 | 400x720 upright (cropped) | 720 | 400 | 25fps 2992x1680 - 400x720 upright (cropped) | 14 |  |  | NBN-80052-BA | 1 | CPP_6
NBN-80052-BA | DINION IP starlight 8000 MP | CPP_6 | NBN-80052-BA | DINION IP starlight 8000 MP - 5MP (16:9) | 25fps 1680 | rotate 90 | H264 | 1 | 2992x1680 | 1680 | 2992 | SD 4CIF resolution 4:3 format (cropped) | 576 | 704 | 25fps 2992x1680 - SD 4CIF resolution 4:3 format (cropped) | 14 |  |  | NBN-80052-BA | 1 | CPP_6
NBN-80052-BA | DINION IP starlight 8000 MP | CPP_6 | NBN-80052-BA | DINION IP starlight 8000 MP - 5MP (16:9) | 25fps 1680 | rotate 90 | H264 | 1 | 2992x1680 | 1680 | 2992 | SD VGA (cropped) | 480 | 640 | 25fps 2992x1680 - SD VGA (cropped) | 14 |  |  | NBN-80052-BA | 1 | CPP_6
NBN-80052-BA | DINION IP starlight 8000 MP | CPP_6 | NBN-80052-BA | DINION IP starlight 8000 MP - 5MP (16:9) | 25fps 1680 | rotate 90 | H264 | 1 | 2992x1680 | 1680 | 2992 | SD dual stream with independent ROI PTZ | 432 | 768 | 25fps 2992x1680 - SD dual stream with independent ROI PTZ | 14 |  |  | NBN-80052-BA | 1 | CPP_6
NBN-80052-BA | DINION IP starlight 8000 MP | CPP_6 | NBN-80052-BA | DINION IP starlight 8000 MP - 5MP (16:9) | 25fps 1680 | rotate 90 | H264 | 1 | 2992x1680 | 1680 | 2992 | copy other stream | 1680 | 2992 | 25fps 2992x1680 - copy other stream | 14 |  |  | NBN-80052-BA | 1 | CPP_6
NBN-80052-BA | DINION IP starlight 8000 MP | CPP_6 | NBN-80052-BA | DINION IP starlight 8000 MP - 5MP (16:9) | 25fps 1680 | rotate 90 | H264 | 1 | 2304x1296 | 1296 | 2304 | 2304x1296 | 1296 | 2304 | 25fps 2304x1296 - 2304x1296 | 14 |  |  | NBN-80052-BA | 1 | CPP_6
NBN-80052-BA | DINION IP starlight 8000 MP | CPP_6 | NBN-80052-BA | DINION IP starlight 8000 MP - 5MP (16:9) | 25fps 1680 | rotate 90 | H264 | 1 | 2304x1296 | 1296 | 2304 | 1080p | 1080 | 1920 | 25fps 2304x1296 - 1080p | 14 |  |  | NBN-80052-BA | 1 | CPP_6
NBN-80052-BA | DINION IP starlight 8000 MP | CPP_6 | NBN-80052-BA | DINION IP starlight 8000 MP - 5MP (16:9) | 25fps 1680 | rotate 90 | H264 | 1 | 2304x1296 | 1296 | 2304 | 720p | 720 | 1280 | 25fps 2304x1296 - 720p | 14 |  |  | NBN-80052-BA | 1 | CPP_6
NBN-80052-BA | DINION IP starlight 8000 MP | CPP_6 | NBN-80052-BA | DINION IP starlight 8000 MP - 5MP (16:9) | 25fps 1680 | rotate 90 | H264 | 1 | 2304x1296 | 1296 | 2304 | SD | 432 | 768 | 25fps 2304x1296 - SD | 14 |  |  | NBN-80052-BA | 1 | CPP_6
NBN-80052-BA | DINION IP starlight 8000 MP | CPP_6 | NBN-80052-BA | DINION IP starlight 8000 MP - 5MP (16:9) | 25fps 1680 | rotate 90 | H264 | 1 | 2304x1296 | 1296 | 2304 | SD ROI PTZ | 432 | 768 | 25fps 2304x1296 - SD ROI PTZ | 14 |  |  | NBN-80052-BA | 1 | CPP_6
NBN-80052-BA | DINION IP starlight 8000 MP | CPP_6 | NBN-80052-BA | DINION IP starlight 8000 MP - 5MP (16:9) | 25fps 1680 | rotate 90 | H264 | 1 | 2304x1296 | 1296 | 2304 | 400x720 upright (cropped) | 720 | 400 | 25fps 2304x1296 - 400x720 upright (cropped) | 14 |  |  | NBN-80052-BA | 1 | CPP_6
NBN-80052-BA | DINION IP starlight 8000 MP | CPP_6 | NBN-80052-BA | DINION IP starlight 8000 MP - 5MP (16:9) | 25fps 1680 | rotate 90 | H264 | 1 | 2304x1296 | 1296 | 2304 | SD 4CIF resolution 4:3 format (cropped) | 576 | 704 | 25fps 2304x1296 - SD 4CIF resolution 4:3 format (cropped) | 14 |  |  | NBN-80052-BA | 1 | CPP_6
NBN-80052-BA | DINION IP starlight 8000 MP | CPP_6 | NBN-80052-BA | DINION IP starlight 8000 MP - 5MP (16:9) | 25fps 1680 | rotate 90 | H264 | 1 | 2304x1296 | 1296 | 2304 | SD VGA (cropped) | 480 | 640 | 25fps 2304x1296 - SD VGA (cropped) | 14 |  |  | NBN-80052-BA | 1 | CPP_6
NBN-80052-BA | DINION IP starlight 8000 MP | CPP_6 | NBN-80052-BA | DINION IP starlight 8000 MP - 5MP (16:9) | 25fps 1680 | rotate 90 | H264 | 1 | 2304x1296 | 1296 | 2304 | SD dual stream with independent ROI PTZ | 432 | 768 | 25fps 2304x1296 - SD dual stream with independent ROI PTZ | 14 |  |  | NBN-80052-BA | 1 | CPP_6
NBN-80052-BA | DINION IP starlight 8000 MP | CPP_6 | NBN-80052-BA | DINION IP starlight 8000 MP - 5.5MP (4:3) | 30fps 2032 | rotate 0 | H264 | 1 | 2704x2032 | 2704 | 2032 | 1280x960 | 1280 | 960 | 30fps 2704x2032 - 1280x960 | 14 |  |  | NBN-80052-BA | 1 | CPP_6
NBN-80052-BA | DINION IP starlight 8000 MP | CPP_6 | NBN-80052-BA | DINION IP starlight 8000 MP - 5.5MP (4:3) | 30fps 2032 | rotate 0 | H264 | 1 | 2704x2032 | 2704 | 2032 | 2704x2032 @ SKIP 3 | 2704 | 2032 | 30fps 2704x2032 - 2704x2032 @ SKIP 3 | 14 |  |  | NBN-80052-BA | 1 | CPP_6
NBN-80052-BA | DINION IP starlight 8000 MP | CPP_6 | NBN-80052-BA | DINION IP starlight 8000 MP - 5.5MP (4:3) | 30fps 2032 | rotate 0 | H264 | 1 | 2704x2032 | 2704 | 2032 | 1600x1200 | 1600 | 1200 | 30fps 2704x2032 - 1600x1200 | 14 |  |  | NBN-80052-BA | 1 | CPP_6
NBN-80052-BA | DINION IP starlight 8000 MP | CPP_6 | NBN-80052-BA | DINION IP starlight 8000 MP - 5.5MP (4:3) | 30fps 2032 | rotate 0 | H264 | 1 | 2704x2032 | 2704 | 2032 | 1024x768 | 1024 | 768 | 30fps 2704x2032 - 1024x768 | 14 |  |  | NBN-80052-BA | 1 | CPP_6
NBN-80052-BA | DINION IP starlight 8000 MP | CPP_6 | NBN-80052-BA | DINION IP starlight 8000 MP - 5.5MP (4:3) | 30fps 2032 | rotate 0 | H264 | 1 | 2704x2032 | 2704 | 2032 | 800x600 | 800 | 600 | 30fps 2704x2032 - 800x600 | 14 |  |  | NBN-80052-BA | 1 | CPP_6
NBN-80052-BA | DINION IP starlight 8000 MP | CPP_6 | NBN-80052-BA | DINION IP starlight 8000 MP - 5.5MP (4:3) | 30fps 2032 | rotate 0 | H264 | 1 | 2704x2032 | 2704 | 2032 | SD | 640 | 480 | 30fps 2704x2032 - SD | 14 |  |  | NBN-80052-BA | 1 | CPP_6
NBN-80052-BA | DINION IP starlight 8000 MP | CPP_6 | NBN-80052-BA | DINION IP starlight 8000 MP - 5.5MP (4:3) | 30fps 2032 | rotate 0 | H264 | 1 | 2704x2032 | 2704 | 2032 | SD ROI PTZ | 640 | 480 | 30fps 2704x2032 - SD ROI PTZ | 14 |  |  | NBN-80052-BA | 1 | CPP_6
NBN-80052-BA | DINION IP starlight 8000 MP | CPP_6 | NBN-80052-BA | DINION IP starlight 8000 MP - 5.5MP (4:3) | 30fps 2032 | rotate 0 | H264 | 1 | 2704x2032 | 2704 | 2032 | 400x720 upright (cropped) | 400 | 720 | 30fps 2704x2032 - 400x720 upright (cropped) | 14 |  |  | NBN-80052-BA | 1 | CPP_6
NBN-80052-BA | DINION IP starlight 8000 MP | CPP_6 | NBN-80052-BA | DINION IP starlight 8000 MP - 5.5MP (4:3) | 30fps 2032 | rotate 0 | H264 | 1 | 2704x2032 | 2704 | 2032 | SD dual stream with independent ROI PTZ | 640 | 480 | 30fps 2704x2032 - SD dual stream with independent ROI PTZ | 14 |  |  | NBN-80052-BA | 1 | CPP_6
NBN-80052-BA | DINION IP starlight 8000 MP | CPP_6 | NBN-80052-BA | DINION IP starlight 8000 MP - 5.5MP (4:3) | 30fps 2032 | rotate 0 | H264 | 1 | 2704x2032 | 2704 | 2032 | copy other stream | 2704 | 2032 | 30fps 2704x2032 - copy other stream | 14 |  |  | NBN-80052-BA | 1 | CPP_6
NBN-80052-BA | DINION IP starlight 8000 MP | CPP_6 | NBN-80052-BA | DINION IP starlight 8000 MP - 5.5MP (4:3) | 30fps 2032 | rotate 0 | H264 | 1 | 2048x1536 | 2048 | 1536 | 2048x1536 | 2048 | 1536 | 30fps 2048x1536 - 2048x1536 | 14 |  |  | NBN-80052-BA | 1 | CPP_6
NBN-80052-BA | DINION IP starlight 8000 MP | CPP_6 | NBN-80052-BA | DINION IP starlight 8000 MP - 5.5MP (4:3) | 30fps 2032 | rotate 0 | H264 | 1 | 2048x1536 | 2048 | 1536 | 1600x1200 | 1600 | 1200 | 30fps 2048x1536 - 1600x1200 | 14 |  |  | NBN-80052-BA | 1 | CPP_6
NBN-80052-BA | DINION IP starlight 8000 MP | CPP_6 | NBN-80052-BA | DINION IP starlight 8000 MP - 5.5MP (4:3) | 30fps 2032 | rotate 0 | H264 | 1 | 2048x1536 | 2048 | 1536 | 1280x960 | 1280 | 960 | 30fps 2048x1536 - 1280x960 | 14 |  |  | NBN-80052-BA | 1 | CPP_6
NBN-80052-BA | DINION IP starlight 8000 MP | CPP_6 | NBN-80052-BA | DINION IP starlight 8000 MP - 5.5MP (4:3) | 30fps 2032 | rotate 0 | H264 | 1 | 2048x1536 | 2048 | 1536 | 1024x768 | 1024 | 768 | 30fps 2048x1536 - 1024x768 | 14 |  |  | NBN-80052-BA | 1 | CPP_6
NBN-80052-BA | DINION IP starlight 8000 MP | CPP_6 | NBN-80052-BA | DINION IP starlight 8000 MP - 5.5MP (4:3) | 30fps 2032 | rotate 0 | H264 | 1 | 2048x1536 | 2048 | 1536 | 800x600 | 800 | 600 | 30fps 2048x1536 - 800x600 | 14 |  |  | NBN-80052-BA | 1 | CPP_6
NBN-80052-BA | DINION IP starlight 8000 MP | CPP_6 | NBN-80052-BA | DINION IP starlight 8000 MP - 5.5MP (4:3) | 30fps 2032 | rotate 0 | H264 | 1 | 2048x1536 | 2048 | 1536 | SD | 640 | 480 | 30fps 2048x1536 - SD | 14 |  |  | NBN-80052-BA | 1 | CPP_6
NBN-80052-BA | DINION IP starlight 8000 MP | CPP_6 | NBN-80052-BA | DINION IP starlight 8000 MP - 5.5MP (4:3) | 30fps 2032 | rotate 0 | H264 | 1 | 2048x1536 | 2048 | 1536 | SD ROI PTZ | 640 | 480 | 30fps 2048x1536 - SD ROI PTZ | 14 |  |  | NBN-80052-BA | 1 | CPP_6
NBN-80052-BA | DINION IP starlight 8000 MP | CPP_6 | NBN-80052-BA | DINION IP starlight 8000 MP - 5.5MP (4:3) | 30fps 2032 | rotate 0 | H264 | 1 | 2048x1536 | 2048 | 1536 | 400x720 upright (cropped) | 400 | 720 | 30fps 2048x1536 - 400x720 upright (cropped) | 14 |  |  | NBN-80052-BA | 1 | CPP_6
NBN-80052-BA | DINION IP starlight 8000 MP | CPP_6 | NBN-80052-BA | DINION IP starlight 8000 MP - 5.5MP (4:3) | 30fps 2032 | rotate 0 | H264 | 1 | 2048x1536 | 2048 | 1536 | SD dual stream with independent ROI PTZ | 640 | 480 | 30fps 2048x1536 - SD dual stream with independent ROI PTZ | 14 |  |  | NBN-80052-BA | 1 | CPP_6
NBN-80052-BA | DINION IP starlight 8000 MP | CPP_6 | NBN-80052-BA | DINION IP starlight 8000 MP - 5.5MP (4:3) | 30fps 2032 | rotate 90 | H264 | 1 | 2704x2032 | 2032 | 2704 | 1280x960 | 960 | 1280 | 30fps 2704x2032 - 1280x960 | 14 |  |  | NBN-80052-BA | 1 | CPP_6
NBN-80052-BA | DINION IP starlight 8000 MP | CPP_6 | NBN-80052-BA | DINION IP starlight 8000 MP - 5.5MP (4:3) | 30fps 2032 | rotate 90 | H264 | 1 | 2704x2032 | 2032 | 2704 | 1024x768 | 768 | 1024 | 30fps 2704x2032 - 1024x768 | 14 |  |  | NBN-80052-BA | 1 | CPP_6
NBN-80052-BA | DINION IP starlight 8000 MP | CPP_6 | NBN-80052-BA | DINION IP starlight 8000 MP - 5.5MP (4:3) | 30fps 2032 | rotate 90 | H264 | 1 | 2704x2032 | 2032 | 2704 | 800x600 | 600 | 800 | 30fps 2704x2032 - 800x600 | 14 |  |  | NBN-80052-BA | 1 | CPP_6
NBN-80052-BA | DINION IP starlight 8000 MP | CPP_6 | NBN-80052-BA | DINION IP starlight 8000 MP - 5.5MP (4:3) | 30fps 2032 | rotate 90 | H264 | 1 | 2704x2032 | 2032 | 2704 | SD | 480 | 640 | 30fps 2704x2032 - SD | 14 |  |  | NBN-80052-BA | 1 | CPP_6
NBN-80052-BA | DINION IP starlight 8000 MP | CPP_6 | NBN-80052-BA | DINION IP starlight 8000 MP - 5.5MP (4:3) | 30fps 2032 | rotate 90 | H264 | 1 | 2704x2032 | 2032 | 2704 | SD ROI PTZ | 480 | 640 | 30fps 2704x2032 - SD ROI PTZ | 14 |  |  | NBN-80052-BA | 1 | CPP_6
NBN-80052-BA | DINION IP starlight 8000 MP | CPP_6 | NBN-80052-BA | DINION IP starlight 8000 MP - 5.5MP (4:3) | 30fps 2032 | rotate 90 | H264 | 1 | 2704x2032 | 2032 | 2704 | 400x720 upright (cropped) | 720 | 400 | 30fps 2704x2032 - 400x720 upright (cropped) | 14 |  |  | NBN-80052-BA | 1 | CPP_6
NBN-80052-BA | DINION IP starlight 8000 MP | CPP_6 | NBN-80052-BA | DINION IP starlight 8000 MP - 5.5MP (4:3) | 30fps 2032 | rotate 90 | H264 | 1 | 2704x2032 | 2032 | 2704 | SD dual stream with independent ROI PTZ | 480 | 640 | 30fps 2704x2032 - SD dual stream with independent ROI PTZ | 14 |  |  | NBN-80052-BA | 1 | CPP_6
NBN-80052-BA | DINION IP starlight 8000 MP | CPP_6 | NBN-80052-BA | DINION IP starlight 8000 MP - 5.5MP (4:3) | 30fps 2032 | rotate 90 | H264 | 1 | 2704x2032 | 2032 | 2704 | copy other stream | 2032 | 2704 | 30fps 2704x2032 - copy other stream | 14 |  |  | NBN-80052-BA | 1 | CPP_6
NBN-80052-BA | DINION IP starlight 8000 MP | CPP_6 | NBN-80052-BA | DINION IP starlight 8000 MP - 5.5MP (4:3) | 30fps 2032 | rotate 90 | H264 | 1 | 2048x1536 | 1536 | 2048 | 2048x1536 | 1536 | 2048 | 30fps 2048x1536 - 2048x1536 | 14 |  |  | NBN-80052-BA | 1 | CPP_6
NBN-80052-BA | DINION IP starlight 8000 MP | CPP_6 | NBN-80052-BA | DINION IP starlight 8000 MP - 5.5MP (4:3) | 30fps 2032 | rotate 90 | H264 | 1 | 2048x1536 | 1536 | 2048 | 1600x1200 | 1200 | 1600 | 30fps 2048x1536 - 1600x1200 | 14 |  |  | NBN-80052-BA | 1 | CPP_6
NBN-80052-BA | DINION IP starlight 8000 MP | CPP_6 | NBN-80052-BA | DINION IP starlight 8000 MP - 5.5MP (4:3) | 30fps 2032 | rotate 90 | H264 | 1 | 2048x1536 | 1536 | 2048 | 1280x960 | 960 | 1280 | 30fps 2048x1536 - 1280x960 | 14 |  |  | NBN-80052-BA | 1 | CPP_6
NBN-80052-BA | DINION IP starlight 8000 MP | CPP_6 | NBN-80052-BA | DINION IP starlight 8000 MP - 5.5MP (4:3) | 30fps 2032 | rotate 90 | H264 | 1 | 2048x1536 | 1536 | 2048 | 1024x768 | 768 | 1024 | 30fps 2048x1536 - 1024x768 | 14 |  |  | NBN-80052-BA | 1 | CPP_6
NBN-80052-BA | DINION IP starlight 8000 MP | CPP_6 | NBN-80052-BA | DINION IP starlight 8000 MP - 5.5MP (4:3) | 30fps 2032 | rotate 90 | H264 | 1 | 2048x1536 | 1536 | 2048 | 800x600 | 600 | 800 | 30fps 2048x1536 - 800x600 | 14 |  |  | NBN-80052-BA | 1 | CPP_6
NBN-80052-BA | DINION IP starlight 8000 MP | CPP_6 | NBN-80052-BA | DINION IP starlight 8000 MP - 5.5MP (4:3) | 30fps 2032 | rotate 90 | H264 | 1 | 2048x1536 | 1536 | 2048 | SD | 480 | 640 | 30fps 2048x1536 - SD | 14 |  |  | NBN-80052-BA | 1 | CPP_6
NBN-80052-BA | DINION IP starlight 8000 MP | CPP_6 | NBN-80052-BA | DINION IP starlight 8000 MP - 5.5MP (4:3) | 30fps 2032 | rotate 90 | H264 | 1 | 2048x1536 | 1536 | 2048 | SD ROI PTZ | 480 | 640 | 30fps 2048x1536 - SD ROI PTZ | 14 |  |  | NBN-80052-BA | 1 | CPP_6
NBN-80052-BA | DINION IP starlight 8000 MP | CPP_6 | NBN-80052-BA | DINION IP starlight 8000 MP - 5.5MP (4:3) | 30fps 2032 | rotate 90 | H264 | 1 | 2048x1536 | 1536 | 2048 | 400x720 upright (cropped) | 720 | 400 | 30fps 2048x1536 - 400x720 upright (cropped) | 14 |  |  | NBN-80052-BA | 1 | CPP_6
NBN-80052-BA | DINION IP starlight 8000 MP | CPP_6 | NBN-80052-BA | DINION IP starlight 8000 MP - 5.5MP (4:3) | 30fps 2032 | rotate 90 | H264 | 1 | 2048x1536 | 1536 | 2048 | SD dual stream with independent ROI PTZ | 480 | 640 | 30fps 2048x1536 - SD dual stream with independent ROI PTZ | 14 |  |  | NBN-80052-BA | 1 | CPP_6
NBN-80052-BA | DINION IP starlight 8000 MP | CPP_6 | NBN-80052-BA | DINION IP starlight 8000 MP - 5.5MP (4:3) | 25fps 2032 | rotate 0 | H264 | 1 | 2704x2032 | 2704 | 2032 | 1280x960 | 1280 | 960 | 25fps 2704x2032 - 1280x960 | 14 |  |  | NBN-80052-BA | 1 | CPP_6
NBN-80052-BA | DINION IP starlight 8000 MP | CPP_6 | NBN-80052-BA | DINION IP starlight 8000 MP - 5.5MP (4:3) | 25fps 2032 | rotate 0 | H264 | 1 | 2704x2032 | 2704 | 2032 | 2704x2032 @ SKIP 3 | 2704 | 2032 | 25fps 2704x2032 - 2704x2032 @ SKIP 3 | 14 |  |  | NBN-80052-BA | 1 | CPP_6
NBN-80052-BA | DINION IP starlight 8000 MP | CPP_6 | NBN-80052-BA | DINION IP starlight 8000 MP - 5.5MP (4:3) | 25fps 2032 | rotate 0 | H264 | 1 | 2704x2032 | 2704 | 2032 | 1600x1200 | 1600 | 1200 | 25fps 2704x2032 - 1600x1200 | 14 |  |  | NBN-80052-BA | 1 | CPP_6
NBN-80052-BA | DINION IP starlight 8000 MP | CPP_6 | NBN-80052-BA | DINION IP starlight 8000 MP - 5.5MP (4:3) | 25fps 2032 | rotate 0 | H264 | 1 | 2704x2032 | 2704 | 2032 | 1024x768 | 1024 | 768 | 25fps 2704x2032 - 1024x768 | 14 |  |  | NBN-80052-BA | 1 | CPP_6
NBN-80052-BA | DINION IP starlight 8000 MP | CPP_6 | NBN-80052-BA | DINION IP starlight 8000 MP - 5.5MP (4:3) | 25fps 2032 | rotate 0 | H264 | 1 | 2704x2032 | 2704 | 2032 | 800x600 | 800 | 600 | 25fps 2704x2032 - 800x600 | 14 |  |  | NBN-80052-BA | 1 | CPP_6
NBN-80052-BA | DINION IP starlight 8000 MP | CPP_6 | NBN-80052-BA | DINION IP starlight 8000 MP - 5.5MP (4:3) | 25fps 2032 | rotate 0 | H264 | 1 | 2704x2032 | 2704 | 2032 | SD | 640 | 480 | 25fps 2704x2032 - SD | 14 |  |  | NBN-80052-BA | 1 | CPP_6
NBN-80052-BA | DINION IP starlight 8000 MP | CPP_6 | NBN-80052-BA | DINION IP starlight 8000 MP - 5.5MP (4:3) | 25fps 2032 | rotate 0 | H264 | 1 | 2704x2032 | 2704 | 2032 | SD ROI PTZ | 640 | 480 | 25fps 2704x2032 - SD ROI PTZ | 14 |  |  | NBN-80052-BA | 1 | CPP_6
NBN-80052-BA | DINION IP starlight 8000 MP | CPP_6 | NBN-80052-BA | DINION IP starlight 8000 MP - 5.5MP (4:3) | 25fps 2032 | rotate 0 | H264 | 1 | 2704x2032 | 2704 | 2032 | 400x720 upright (cropped) | 400 | 720 | 25fps 2704x2032 - 400x720 upright (cropped) | 14 |  |  | NBN-80052-BA | 1 | CPP_6
NBN-80052-BA | DINION IP starlight 8000 MP | CPP_6 | NBN-80052-BA | DINION IP starlight 8000 MP - 5.5MP (4:3) | 25fps 2032 | rotate 0 | H264 | 1 | 2704x2032 | 2704 | 2032 | SD dual stream with independent ROI PTZ | 640 | 480 | 25fps 2704x2032 - SD dual stream with independent ROI PTZ | 14 |  |  | NBN-80052-BA | 1 | CPP_6
NBN-80052-BA | DINION IP starlight 8000 MP | CPP_6 | NBN-80052-BA | DINION IP starlight 8000 MP - 5.5MP (4:3) | 25fps 2032 | rotate 0 | H264 | 1 | 2704x2032 | 2704 | 2032 | copy other stream | 2704 | 2032 | 25fps 2704x2032 - copy other stream | 14 |  |  | NBN-80052-BA | 1 | CPP_6
NBN-80052-BA | DINION IP starlight 8000 MP | CPP_6 | NBN-80052-BA | DINION IP starlight 8000 MP - 5.5MP (4:3) | 25fps 2032 | rotate 0 | H264 | 1 | 2048x1536 | 2048 | 1536 | 2048x1536 | 2048 | 1536 | 25fps 2048x1536 - 2048x1536 | 14 |  |  | NBN-80052-BA | 1 | CPP_6
NBN-80052-BA | DINION IP starlight 8000 MP | CPP_6 | NBN-80052-BA | DINION IP starlight 8000 MP - 5.5MP (4:3) | 25fps 2032 | rotate 0 | H264 | 1 | 2048x1536 | 2048 | 1536 | 1600x1200 | 1600 | 1200 | 25fps 2048x1536 - 1600x1200 | 14 |  |  | NBN-80052-BA | 1 | CPP_6
NBN-80052-BA | DINION IP starlight 8000 MP | CPP_6 | NBN-80052-BA | DINION IP starlight 8000 MP - 5.5MP (4:3) | 25fps 2032 | rotate 0 | H264 | 1 | 2048x1536 | 2048 | 1536 | 1280x960 | 1280 | 960 | 25fps 2048x1536 - 1280x960 | 14 |  |  | NBN-80052-BA | 1 | CPP_6
NBN-80052-BA | DINION IP starlight 8000 MP | CPP_6 | NBN-80052-BA | DINION IP starlight 8000 MP - 5.5MP (4:3) | 25fps 2032 | rotate 0 | H264 | 1 | 2048x1536 | 2048 | 1536 | 1024x768 | 1024 | 768 | 25fps 2048x1536 - 1024x768 | 14 |  |  | NBN-80052-BA | 1 | CPP_6
NBN-80052-BA | DINION IP starlight 8000 MP | CPP_6 | NBN-80052-BA | DINION IP starlight 8000 MP - 5.5MP (4:3) | 25fps 2032 | rotate 0 | H264 | 1 | 2048x1536 | 2048 | 1536 | 800x600 | 800 | 600 | 25fps 2048x1536 - 800x600 | 14 |  |  | NBN-80052-BA | 1 | CPP_6
NBN-80052-BA | DINION IP starlight 8000 MP | CPP_6 | NBN-80052-BA | DINION IP starlight 8000 MP - 5.5MP (4:3) | 25fps 2032 | rotate 0 | H264 | 1 | 2048x1536 | 2048 | 1536 | SD | 640 | 480 | 25fps 2048x1536 - SD | 14 |  |  | NBN-80052-BA | 1 | CPP_6
NBN-80052-BA | DINION IP starlight 8000 MP | CPP_6 | NBN-80052-BA | DINION IP starlight 8000 MP - 5.5MP (4:3) | 25fps 2032 | rotate 0 | H264 | 1 | 2048x1536 | 2048 | 1536 | SD ROI PTZ | 640 | 480 | 25fps 2048x1536 - SD ROI PTZ | 14 |  |  | NBN-80052-BA | 1 | CPP_6
NBN-80052-BA | DINION IP starlight 8000 MP | CPP_6 | NBN-80052-BA | DINION IP starlight 8000 MP - 5.5MP (4:3) | 25fps 2032 | rotate 0 | H264 | 1 | 2048x1536 | 2048 | 1536 | 400x720 upright (cropped) | 400 | 720 | 25fps 2048x1536 - 400x720 upright (cropped) | 14 |  |  | NBN-80052-BA | 1 | CPP_6
NBN-80052-BA | DINION IP starlight 8000 MP | CPP_6 | NBN-80052-BA | DINION IP starlight 8000 MP - 5.5MP (4:3) | 25fps 2032 | rotate 0 | H264 | 1 | 2048x1536 | 2048 | 1536 | SD dual stream with independent ROI PTZ | 640 | 480 | 25fps 2048x1536 - SD dual stream with independent ROI PTZ | 14 |  |  | NBN-80052-BA | 1 | CPP_6
NBN-80052-BA | DINION IP starlight 8000 MP | CPP_6 | NBN-80052-BA | DINION IP starlight 8000 MP - 5.5MP (4:3) | 25fps 2032 | rotate 90 | H264 | 1 | 2704x2032 | 2032 | 2704 | 1280x960 | 960 | 1280 | 25fps 2704x2032 - 1280x960 | 14 |  |  | NBN-80052-BA | 1 | CPP_6
NBN-80052-BA | DINION IP starlight 8000 MP | CPP_6 | NBN-80052-BA | DINION IP starlight 8000 MP - 5.5MP (4:3) | 25fps 2032 | rotate 90 | H264 | 1 | 2704x2032 | 2032 | 2704 | 2704x2032 @ SKIP 3 | 2032 | 2704 | 25fps 2704x2032 - 2704x2032 @ SKIP 3 | 14 |  |  | NBN-80052-BA | 1 | CPP_6
NBN-80052-BA | DINION IP starlight 8000 MP | CPP_6 | NBN-80052-BA | DINION IP starlight 8000 MP - 5.5MP (4:3) | 25fps 2032 | rotate 90 | H264 | 1 | 2704x2032 | 2032 | 2704 | 1600x1200 | 1200 | 1600 | 25fps 2704x2032 - 1600x1200 | 14 |  |  | NBN-80052-BA | 1 | CPP_6
NBN-80052-BA | DINION IP starlight 8000 MP | CPP_6 | NBN-80052-BA | DINION IP starlight 8000 MP - 5.5MP (4:3) | 25fps 2032 | rotate 90 | H264 | 1 | 2704x2032 | 2032 | 2704 | 1024x768 | 768 | 1024 | 25fps 2704x2032 - 1024x768 | 14 |  |  | NBN-80052-BA | 1 | CPP_6
NBN-80052-BA | DINION IP starlight 8000 MP | CPP_6 | NBN-80052-BA | DINION IP starlight 8000 MP - 5.5MP (4:3) | 25fps 2032 | rotate 90 | H264 | 1 | 2704x2032 | 2032 | 2704 | 800x600 | 600 | 800 | 25fps 2704x2032 - 800x600 | 14 |  |  | NBN-80052-BA | 1 | CPP_6
NBN-80052-BA | DINION IP starlight 8000 MP | CPP_6 | NBN-80052-BA | DINION IP starlight 8000 MP - 5.5MP (4:3) | 25fps 2032 | rotate 90 | H264 | 1 | 2704x2032 | 2032 | 2704 | SD | 480 | 640 | 25fps 2704x2032 - SD | 14 |  |  | NBN-80052-BA | 1 | CPP_6
NBN-80052-BA | DINION IP starlight 8000 MP | CPP_6 | NBN-80052-BA | DINION IP starlight 8000 MP - 5.5MP (4:3) | 25fps 2032 | rotate 90 | H264 | 1 | 2704x2032 | 2032 | 2704 | SD ROI PTZ | 480 | 640 | 25fps 2704x2032 - SD ROI PTZ | 14 |  |  | NBN-80052-BA | 1 | CPP_6
NBN-80052-BA | DINION IP starlight 8000 MP | CPP_6 | NBN-80052-BA | DINION IP starlight 8000 MP - 5.5MP (4:3) | 25fps 2032 | rotate 90 | H264 | 1 | 2704x2032 | 2032 | 2704 | 400x720 upright (cropped) | 720 | 400 | 25fps 2704x2032 - 400x720 upright (cropped) | 14 |  |  | NBN-80052-BA | 1 | CPP_6
NBN-80052-BA | DINION IP starlight 8000 MP | CPP_6 | NBN-80052-BA | DINION IP starlight 8000 MP - 5.5MP (4:3) | 25fps 2032 | rotate 90 | H264 | 1 | 2704x2032 | 2032 | 2704 | SD dual stream with independent ROI PTZ | 480 | 640 | 25fps 2704x2032 - SD dual stream with independent ROI PTZ | 14 |  |  | NBN-80052-BA | 1 | CPP_6
NBN-80052-BA | DINION IP starlight 8000 MP | CPP_6 | NBN-80052-BA | DINION IP starlight 8000 MP - 5.5MP (4:3) | 25fps 2032 | rotate 90 | H264 | 1 | 2704x2032 | 2032 | 2704 | copy other stream | 2032 | 2704 | 25fps 2704x2032 - copy other stream | 14 |  |  | NBN-80052-BA | 1 | CPP_6
NBN-80052-BA | DINION IP starlight 8000 MP | CPP_6 | NBN-80052-BA | DINION IP starlight 8000 MP - 5.5MP (4:3) | 25fps 2032 | rotate 90 | H264 | 1 | 2048x1536 | 1536 | 2048 | 2048x1536 | 1536 | 2048 | 25fps 2048x1536 - 2048x1536 | 14 |  |  | NBN-80052-BA | 1 | CPP_6
NBN-80052-BA | DINION IP starlight 8000 MP | CPP_6 | NBN-80052-BA | DINION IP starlight 8000 MP - 5.5MP (4:3) | 25fps 2032 | rotate 90 | H264 | 1 | 2048x1536 | 1536 | 2048 | 1600x1200 | 1200 | 1600 | 25fps 2048x1536 - 1600x1200 | 14 |  |  | NBN-80052-BA | 1 | CPP_6
NBN-80052-BA | DINION IP starlight 8000 MP | CPP_6 | NBN-80052-BA | DINION IP starlight 8000 MP - 5.5MP (4:3) | 25fps 2032 | rotate 90 | H264 | 1 | 2048x1536 | 1536 | 2048 | 1280x960 | 960 | 1280 | 25fps 2048x1536 - 1280x960 | 14 |  |  | NBN-80052-BA | 1 | CPP_6
NBN-80052-BA | DINION IP starlight 8000 MP | CPP_6 | NBN-80052-BA | DINION IP starlight 8000 MP - 5.5MP (4:3) | 25fps 2032 | rotate 90 | H264 | 1 | 2048x1536 | 1536 | 2048 | 1024x768 | 768 | 1024 | 25fps 2048x1536 - 1024x768 | 14 |  |  | NBN-80052-BA | 1 | CPP_6
NBN-80052-BA | DINION IP starlight 8000 MP | CPP_6 | NBN-80052-BA | DINION IP starlight 8000 MP - 5.5MP (4:3) | 25fps 2032 | rotate 90 | H264 | 1 | 2048x1536 | 1536 | 2048 | 800x600 | 600 | 800 | 25fps 2048x1536 - 800x600 | 14 |  |  | NBN-80052-BA | 1 | CPP_6
NBN-80052-BA | DINION IP starlight 8000 MP | CPP_6 | NBN-80052-BA | DINION IP starlight 8000 MP - 5.5MP (4:3) | 25fps 2032 | rotate 90 | H264 | 1 | 2048x1536 | 1536 | 2048 | SD | 480 | 640 | 25fps 2048x1536 - SD | 14 |  |  | NBN-80052-BA | 1 | CPP_6
NBN-80052-BA | DINION IP starlight 8000 MP | CPP_6 | NBN-80052-BA | DINION IP starlight 8000 MP - 5.5MP (4:3) | 25fps 2032 | rotate 90 | H264 | 1 | 2048x1536 | 1536 | 2048 | SD ROI PTZ | 480 | 640 | 25fps 2048x1536 - SD ROI PTZ | 14 |  |  | NBN-80052-BA | 1 | CPP_6
NBN-80052-BA | DINION IP starlight 8000 MP | CPP_6 | NBN-80052-BA | DINION IP starlight 8000 MP - 5.5MP (4:3) | 25fps 2032 | rotate 90 | H264 | 1 | 2048x1536 | 1536 | 2048 | 400x720 upright (cropped) | 720 | 400 | 25fps 2048x1536 - 400x720 upright (cropped) | 14 |  |  | NBN-80052-BA | 1 | CPP_6
NBN-80052-BA | DINION IP starlight 8000 MP | CPP_6 | NBN-80052-BA | DINION IP starlight 8000 MP - 5.5MP (4:3) | 25fps 2032 | rotate 90 | H264 | 1 | 2048x1536 | 1536 | 2048 | SD dual stream with independent ROI PTZ | 480 | 640 | 25fps 2048x1536 - SD dual stream with independent ROI PTZ | 14 |  |  | NBN-80052-BA | 1 | CPP_6
NBN-80052-BA | DINION IP starlight 8000 MP | CPP_6 | NBN-80052-BA | DINION IP starlight 8000 MP - 1080P (16:9) | 30fps 1080 | rotate 0 | H264 | 1 | 1080p | 1920 | 1080 | SD | 768 | 432 | 30fps 1080p - SD | 14 |  |  | NBN-80052-BA | 1 | CPP_6
NBN-80052-BA | DINION IP starlight 8000 MP | CPP_6 | NBN-80052-BA | DINION IP starlight 8000 MP - 1080P (16:9) | 30fps 1080 | rotate 0 | H264 | 1 | 1080p | 1920 | 1080 | 1080p | 1920 | 1080 | 30fps 1080p - 1080p | 14 |  |  | NBN-80052-BA | 1 | CPP_6
NBN-80052-BA | DINION IP starlight 8000 MP | CPP_6 | NBN-80052-BA | DINION IP starlight 8000 MP - 1080P (16:9) | 30fps 1080 | rotate 0 | H264 | 1 | 1080p | 1920 | 1080 | 720p | 1280 | 720 | 30fps 1080p - 720p | 14 |  |  | NBN-80052-BA | 1 | CPP_6
NBN-80052-BA | DINION IP starlight 8000 MP | CPP_6 | NBN-80052-BA | DINION IP starlight 8000 MP - 1080P (16:9) | 30fps 1080 | rotate 0 | H264 | 1 | 1080p | 1920 | 1080 | SD ROI PTZ | 768 | 432 | 30fps 1080p - SD ROI PTZ | 14 |  |  | NBN-80052-BA | 1 | CPP_6
NBN-80052-BA | DINION IP starlight 8000 MP | CPP_6 | NBN-80052-BA | DINION IP starlight 8000 MP - 1080P (16:9) | 30fps 1080 | rotate 0 | H264 | 1 | 1080p | 1920 | 1080 | 400x720 upright (cropped) | 400 | 720 | 30fps 1080p - 400x720 upright (cropped) | 14 |  |  | NBN-80052-BA | 1 | CPP_6
NBN-80052-BA | DINION IP starlight 8000 MP | CPP_6 | NBN-80052-BA | DINION IP starlight 8000 MP - 1080P (16:9) | 30fps 1080 | rotate 0 | H264 | 1 | 1080p | 1920 | 1080 | SD 4CIF resolution 4:3 format (cropped) | 704 | 480 | 30fps 1080p - SD 4CIF resolution 4:3 format (cropped) | 14 |  |  | NBN-80052-BA | 1 | CPP_6
NBN-80052-BA | DINION IP starlight 8000 MP | CPP_6 | NBN-80052-BA | DINION IP starlight 8000 MP - 1080P (16:9) | 30fps 1080 | rotate 0 | H264 | 1 | 1080p | 1920 | 1080 | SD VGA (cropped) | 640 | 480 | 30fps 1080p - SD VGA (cropped) | 14 |  |  | NBN-80052-BA | 1 | CPP_6
NBN-80052-BA | DINION IP starlight 8000 MP | CPP_6 | NBN-80052-BA | DINION IP starlight 8000 MP - 1080P (16:9) | 30fps 1080 | rotate 0 | H264 | 1 | 1080p | 1920 | 1080 | SD dual stream with independent ROI PTZ | 768 | 432 | 30fps 1080p - SD dual stream with independent ROI PTZ | 14 |  |  | NBN-80052-BA | 1 | CPP_6
NBN-80052-BA | DINION IP starlight 8000 MP | CPP_6 | NBN-80052-BA | DINION IP starlight 8000 MP - 1080P (16:9) | 30fps 1080 | rotate 90 | H264 | 1 | 1080p | 1080 | 1920 | SD | 432 | 768 | 30fps 1080p - SD | 14 |  |  | NBN-80052-BA | 1 | CPP_6
NBN-80052-BA | DINION IP starlight 8000 MP | CPP_6 | NBN-80052-BA | DINION IP starlight 8000 MP - 1080P (16:9) | 30fps 1080 | rotate 90 | H264 | 1 | 1080p | 1080 | 1920 | 1080p | 1080 | 1920 | 30fps 1080p - 1080p | 14 |  |  | NBN-80052-BA | 1 | CPP_6
NBN-80052-BA | DINION IP starlight 8000 MP | CPP_6 | NBN-80052-BA | DINION IP starlight 8000 MP - 1080P (16:9) | 30fps 1080 | rotate 90 | H264 | 1 | 1080p | 1080 | 1920 | 720p | 720 | 1280 | 30fps 1080p - 720p | 14 |  |  | NBN-80052-BA | 1 | CPP_6
NBN-80052-BA | DINION IP starlight 8000 MP | CPP_6 | NBN-80052-BA | DINION IP starlight 8000 MP - 1080P (16:9) | 30fps 1080 | rotate 90 | H264 | 1 | 1080p | 1080 | 1920 | SD ROI PTZ | 432 | 768 | 30fps 1080p - SD ROI PTZ | 14 |  |  | NBN-80052-BA | 1 | CPP_6
NBN-80052-BA | DINION IP starlight 8000 MP | CPP_6 | NBN-80052-BA | DINION IP starlight 8000 MP - 1080P (16:9) | 30fps 1080 | rotate 90 | H264 | 1 | 1080p | 1080 | 1920 | 400x720 upright (cropped) | 720 | 400 | 30fps 1080p - 400x720 upright (cropped) | 14 |  |  | NBN-80052-BA | 1 | CPP_6
NBN-80052-BA | DINION IP starlight 8000 MP | CPP_6 | NBN-80052-BA | DINION IP starlight 8000 MP - 1080P (16:9) | 30fps 1080 | rotate 90 | H264 | 1 | 1080p | 1080 | 1920 | SD 4CIF resolution 4:3 format (cropped) | 480 | 704 | 30fps 1080p - SD 4CIF resolution 4:3 format (cropped) | 14 |  |  | NBN-80052-BA | 1 | CPP_6
NBN-80052-BA | DINION IP starlight 8000 MP | CPP_6 | NBN-80052-BA | DINION IP starlight 8000 MP - 1080P (16:9) | 30fps 1080 | rotate 90 | H264 | 1 | 1080p | 1080 | 1920 | SD VGA (cropped) | 480 | 640 | 30fps 1080p - SD VGA (cropped) | 14 |  |  | NBN-80052-BA | 1 | CPP_6
NBN-80052-BA | DINION IP starlight 8000 MP | CPP_6 | NBN-80052-BA | DINION IP starlight 8000 MP - 1080P (16:9) | 30fps 1080 | rotate 90 | H264 | 1 | 1080p | 1080 | 1920 | SD dual stream with independent ROI PTZ | 432 | 768 | 30fps 1080p - SD dual stream with independent ROI PTZ | 14 |  |  | NBN-80052-BA | 1 | CPP_6
NBN-80052-BA | DINION IP starlight 8000 MP | CPP_6 | NBN-80052-BA | DINION IP starlight 8000 MP - 1080P (16:9) | 25fps 1080 | rotate 0 | H264 | 1 | 1080p | 1920 | 1080 | SD | 768 | 432 | 25fps 1080p - SD | 14 |  |  | NBN-80052-BA | 1 | CPP_6
NBN-80052-BA | DINION IP starlight 8000 MP | CPP_6 | NBN-80052-BA | DINION IP starlight 8000 MP - 1080P (16:9) | 25fps 1080 | rotate 0 | H264 | 1 | 1080p | 1920 | 1080 | 1080p | 1920 | 1080 | 25fps 1080p - 1080p | 14 |  |  | NBN-80052-BA | 1 | CPP_6
NBN-80052-BA | DINION IP starlight 8000 MP | CPP_6 | NBN-80052-BA | DINION IP starlight 8000 MP - 1080P (16:9) | 25fps 1080 | rotate 0 | H264 | 1 | 1080p | 1920 | 1080 | 720p | 1280 | 720 | 25fps 1080p - 720p | 14 |  |  | NBN-80052-BA | 1 | CPP_6
NBN-80052-BA | DINION IP starlight 8000 MP | CPP_6 | NBN-80052-BA | DINION IP starlight 8000 MP - 1080P (16:9) | 25fps 1080 | rotate 0 | H264 | 1 | 1080p | 1920 | 1080 | SD ROI PTZ | 768 | 432 | 25fps 1080p - SD ROI PTZ | 14 |  |  | NBN-80052-BA | 1 | CPP_6
NBN-80052-BA | DINION IP starlight 8000 MP | CPP_6 | NBN-80052-BA | DINION IP starlight 8000 MP - 1080P (16:9) | 25fps 1080 | rotate 0 | H264 | 1 | 1080p | 1920 | 1080 | 400x720 upright (cropped) | 400 | 720 | 25fps 1080p - 400x720 upright (cropped) | 14 |  |  | NBN-80052-BA | 1 | CPP_6
NBN-80052-BA | DINION IP starlight 8000 MP | CPP_6 | NBN-80052-BA | DINION IP starlight 8000 MP - 1080P (16:9) | 25fps 1080 | rotate 0 | H264 | 1 | 1080p | 1920 | 1080 | SD 4CIF resolution 4:3 format (cropped) | 704 | 576 | 25fps 1080p - SD 4CIF resolution 4:3 format (cropped) | 14 |  |  | NBN-80052-BA | 1 | CPP_6
NBN-80052-BA | DINION IP starlight 8000 MP | CPP_6 | NBN-80052-BA | DINION IP starlight 8000 MP - 1080P (16:9) | 25fps 1080 | rotate 0 | H264 | 1 | 1080p | 1920 | 1080 | SD VGA (cropped) | 640 | 480 | 25fps 1080p - SD VGA (cropped) | 14 |  |  | NBN-80052-BA | 1 | CPP_6
NBN-80052-BA | DINION IP starlight 8000 MP | CPP_6 | NBN-80052-BA | DINION IP starlight 8000 MP - 1080P (16:9) | 25fps 1080 | rotate 0 | H264 | 1 | 1080p | 1920 | 1080 | SD dual stream with independent ROI PTZ | 768 | 432 | 25fps 1080p - SD dual stream with independent ROI PTZ | 14 |  |  | NBN-80052-BA | 1 | CPP_6
NBN-80052-BA | DINION IP starlight 8000 MP | CPP_6 | NBN-80052-BA | DINION IP starlight 8000 MP - 1080P (16:9) | 25fps 1080 | rotate 90 | H264 | 1 | 1080p | 1080 | 1920 | SD | 432 | 768 | 25fps 1080p - SD | 14 |  |  | NBN-80052-BA | 1 | CPP_6
NBN-80052-BA | DINION IP starlight 8000 MP | CPP_6 | NBN-80052-BA | DINION IP starlight 8000 MP - 1080P (16:9) | 25fps 1080 | rotate 90 | H264 | 1 | 1080p | 1080 | 1920 | 1080p | 1080 | 1920 | 25fps 1080p - 1080p | 14 |  |  | NBN-80052-BA | 1 | CPP_6
NBN-80052-BA | DINION IP starlight 8000 MP | CPP_6 | NBN-80052-BA | DINION IP starlight 8000 MP - 1080P (16:9) | 25fps 1080 | rotate 90 | H264 | 1 | 1080p | 1080 | 1920 | 720p | 720 | 1280 | 25fps 1080p - 720p | 14 |  |  | NBN-80052-BA | 1 | CPP_6
NBN-80052-BA | DINION IP starlight 8000 MP | CPP_6 | NBN-80052-BA | DINION IP starlight 8000 MP - 1080P (16:9) | 25fps 1080 | rotate 90 | H264 | 1 | 1080p | 1080 | 1920 | SD ROI PTZ | 432 | 768 | 25fps 1080p - SD ROI PTZ | 14 |  |  | NBN-80052-BA | 1 | CPP_6
NBN-80052-BA | DINION IP starlight 8000 MP | CPP_6 | NBN-80052-BA | DINION IP starlight 8000 MP - 1080P (16:9) | 25fps 1080 | rotate 90 | H264 | 1 | 1080p | 1080 | 1920 | 400x720 upright (cropped) | 720 | 400 | 25fps 1080p - 400x720 upright (cropped) | 14 |  |  | NBN-80052-BA | 1 | CPP_6
NBN-80052-BA | DINION IP starlight 8000 MP | CPP_6 | NBN-80052-BA | DINION IP starlight 8000 MP - 1080P (16:9) | 25fps 1080 | rotate 90 | H264 | 1 | 1080p | 1080 | 1920 | SD 4CIF resolution 4:3 format (cropped) | 576 | 704 | 25fps 1080p - SD 4CIF resolution 4:3 format (cropped) | 14 |  |  | NBN-80052-BA | 1 | CPP_6
NBN-80052-BA | DINION IP starlight 8000 MP | CPP_6 | NBN-80052-BA | DINION IP starlight 8000 MP - 1080P (16:9) | 25fps 1080 | rotate 90 | H264 | 1 | 1080p | 1080 | 1920 | SD VGA (cropped) | 480 | 640 | 25fps 1080p - SD VGA (cropped) | 14 |  |  | NBN-80052-BA | 1 | CPP_6
NBN-80052-BA | DINION IP starlight 8000 MP | CPP_6 | NBN-80052-BA | DINION IP starlight 8000 MP - 1080P (16:9) | 25fps 1080 | rotate 90 | H264 | 1 | 1080p | 1080 | 1920 | SD dual stream with independent ROI PTZ | 432 | 768 | 25fps 1080p - SD dual stream with independent ROI PTZ | 14 |  |  | NBN-80052-BA | 1 | CPP_6
NBN-80122-CA | DINION IP ultra 8000 MP | CPP_6 | NBN-80122-CA | DINION IP ultra 8000 MP - 4K UHD (16:9) | 25fps 2160 | rotate 0 | H264 | 1 | 3840x2160 | 3840 | 2160 | copy other stream | 3840 | 2160 | 25fps 3840x2160 - copy other stream | 15 | 15 | DINION IP ultra 8000 MP (NBN-80122-CA) | NBN-80122-CA | 1 | CPP_6
NBN-80122-CA | DINION IP ultra 8000 MP | CPP_6 | NBN-80122-CA | DINION IP ultra 8000 MP - 4K UHD (16:9) | 25fps 2160 | rotate 0 | H264 | 1 | 3584x2016 | 3584 | 2016 | SD | 768 | 432 | 25fps 3584x2016 - SD | 15 |  |  | NBN-80122-CA | 1 | CPP_6
NBN-80122-CA | DINION IP ultra 8000 MP | CPP_6 | NBN-80122-CA | DINION IP ultra 8000 MP - 4K UHD (16:9) | 25fps 2160 | rotate 0 | H264 | 1 | 3584x2016 | 3584 | 2016 | SD ROI PTZ | 768 | 432 | 25fps 3584x2016 - SD ROI PTZ | 15 |  |  | NBN-80122-CA | 1 | CPP_6
NBN-80122-CA | DINION IP ultra 8000 MP | CPP_6 | NBN-80122-CA | DINION IP ultra 8000 MP - 4K UHD (16:9) | 25fps 2160 | rotate 0 | H264 | 1 | 3584x2016 | 3584 | 2016 | 400x720 upright (cropped) | 400 | 720 | 25fps 3584x2016 - 400x720 upright (cropped) | 15 |  |  | NBN-80122-CA | 1 | CPP_6
NBN-80122-CA | DINION IP ultra 8000 MP | CPP_6 | NBN-80122-CA | DINION IP ultra 8000 MP - 4K UHD (16:9) | 25fps 2160 | rotate 0 | H264 | 1 | 3584x2016 | 3584 | 2016 | SD 4CIF resolution 4:3 format (cropped) | 704 | 576 | 25fps 3584x2016 - SD 4CIF resolution 4:3 format (cropped) | 15 |  |  | NBN-80122-CA | 1 | CPP_6
NBN-80122-CA | DINION IP ultra 8000 MP | CPP_6 | NBN-80122-CA | DINION IP ultra 8000 MP - 4K UHD (16:9) | 25fps 2160 | rotate 0 | H264 | 1 | 3584x2016 | 3584 | 2016 | SD VGA (cropped) | 640 | 480 | 25fps 3584x2016 - SD VGA (cropped) | 15 |  |  | NBN-80122-CA | 1 | CPP_6
NBN-80122-CA | DINION IP ultra 8000 MP | CPP_6 | NBN-80122-CA | DINION IP ultra 8000 MP - 4K UHD (16:9) | 25fps 2160 | rotate 0 | H264 | 1 | 3584x2016 | 3584 | 2016 | copy other stream | 3584 | 2016 | 25fps 3584x2016 - copy other stream | 15 |  |  | NBN-80122-CA | 1 | CPP_6
NBN-80122-CA | DINION IP ultra 8000 MP | CPP_6 | NBN-80122-CA | DINION IP ultra 8000 MP - 4K UHD (16:9) | 25fps 2160 | rotate 0 | H264 | 1 | 3584x2016 | 3584 | 2016 | SD dual stream with independent ROI PTZ | 768 | 432 | 25fps 3584x2016 - SD dual stream with independent ROI PTZ | 15 |  |  | NBN-80122-CA | 1 | CPP_6
NBN-80122-CA | DINION IP ultra 8000 MP | CPP_6 | NBN-80122-CA | DINION IP ultra 8000 MP - 4K UHD (16:9) | 25fps 2160 | rotate 0 | H264 | 1 | 1080p | 1920 | 1080 | SD | 768 | 432 | 25fps 1080p - SD | 15 |  |  | NBN-80122-CA | 1 | CPP_6
NBN-80122-CA | DINION IP ultra 8000 MP | CPP_6 | NBN-80122-CA | DINION IP ultra 8000 MP - 4K UHD (16:9) | 25fps 2160 | rotate 0 | H264 | 1 | 1080p | 1920 | 1080 | 1080p | 1920 | 1080 | 25fps 1080p - 1080p | 15 |  |  | NBN-80122-CA | 1 | CPP_6
NBN-80122-CA | DINION IP ultra 8000 MP | CPP_6 | NBN-80122-CA | DINION IP ultra 8000 MP - 4K UHD (16:9) | 25fps 2160 | rotate 0 | H264 | 1 | 1080p | 1920 | 1080 | 720p | 1280 | 720 | 25fps 1080p - 720p | 15 |  |  | NBN-80122-CA | 1 | CPP_6
NBN-80122-CA | DINION IP ultra 8000 MP | CPP_6 | NBN-80122-CA | DINION IP ultra 8000 MP - 4K UHD (16:9) | 25fps 2160 | rotate 0 | H264 | 1 | 1080p | 1920 | 1080 | SD ROI PTZ | 768 | 432 | 25fps 1080p - SD ROI PTZ | 15 |  |  | NBN-80122-CA | 1 | CPP_6
NBN-80122-CA | DINION IP ultra 8000 MP | CPP_6 | NBN-80122-CA | DINION IP ultra 8000 MP - 4K UHD (16:9) | 25fps 2160 | rotate 0 | H264 | 1 | 1080p | 1920 | 1080 | 400x720 upright (cropped) | 400 | 720 | 25fps 1080p - 400x720 upright (cropped) | 15 |  |  | NBN-80122-CA | 1 | CPP_6
NBN-80122-CA | DINION IP ultra 8000 MP | CPP_6 | NBN-80122-CA | DINION IP ultra 8000 MP - 4K UHD (16:9) | 25fps 2160 | rotate 0 | H264 | 1 | 1080p | 1920 | 1080 | SD 4CIF resolution 4:3 format (cropped) | 704 | 576 | 25fps 1080p - SD 4CIF resolution 4:3 format (cropped) | 15 |  |  | NBN-80122-CA | 1 | CPP_6
NBN-80122-CA | DINION IP ultra 8000 MP | CPP_6 | NBN-80122-CA | DINION IP ultra 8000 MP - 4K UHD (16:9) | 25fps 2160 | rotate 0 | H264 | 1 | 1080p | 1920 | 1080 | SD VGA (cropped) | 640 | 480 | 25fps 1080p - SD VGA (cropped) | 15 |  |  | NBN-80122-CA | 1 | CPP_6
NBN-80122-CA | DINION IP ultra 8000 MP | CPP_6 | NBN-80122-CA | DINION IP ultra 8000 MP - 4K UHD (16:9) | 25fps 2160 | rotate 0 | H264 | 1 | 1080p | 1920 | 1080 | SD dual stream with independent ROI PTZ | 768 | 432 | 25fps 1080p - SD dual stream with independent ROI PTZ | 15 |  |  | NBN-80122-CA | 1 | CPP_6
NBN-80122-CA | DINION IP ultra 8000 MP | CPP_6 | NBN-80122-CA | DINION IP ultra 8000 MP - 4K UHD (16:9) | 25fps 2160 | rotate 90 | H264 | 1 | 3840x2160 | 2160 | 3840 | copy other stream | 2160 | 3840 | 25fps 3840x2160 - copy other stream | 15 |  |  | NBN-80122-CA | 1 | CPP_6
NBN-80122-CA | DINION IP ultra 8000 MP | CPP_6 | NBN-80122-CA | DINION IP ultra 8000 MP - 4K UHD (16:9) | 25fps 2160 | rotate 90 | H264 | 1 | 3584x2016 | 2016 | 3584 | SD | 432 | 768 | 25fps 3584x2016 - SD | 15 |  |  | NBN-80122-CA | 1 | CPP_6
NBN-80122-CA | DINION IP ultra 8000 MP | CPP_6 | NBN-80122-CA | DINION IP ultra 8000 MP - 4K UHD (16:9) | 25fps 2160 | rotate 90 | H264 | 1 | 3584x2016 | 2016 | 3584 | SD ROI PTZ | 432 | 768 | 25fps 3584x2016 - SD ROI PTZ | 15 |  |  | NBN-80122-CA | 1 | CPP_6
NBN-80122-CA | DINION IP ultra 8000 MP | CPP_6 | NBN-80122-CA | DINION IP ultra 8000 MP - 4K UHD (16:9) | 25fps 2160 | rotate 90 | H264 | 1 | 3584x2016 | 2016 | 3584 | 400x720 upright (cropped) | 720 | 400 | 25fps 3584x2016 - 400x720 upright (cropped) | 15 |  |  | NBN-80122-CA | 1 | CPP_6
NBN-80122-CA | DINION IP ultra 8000 MP | CPP_6 | NBN-80122-CA | DINION IP ultra 8000 MP - 4K UHD (16:9) | 25fps 2160 | rotate 90 | H264 | 1 | 3584x2016 | 2016 | 3584 | SD 4CIF resolution 4:3 format (cropped) | 576 | 704 | 25fps 3584x2016 - SD 4CIF resolution 4:3 format (cropped) | 15 |  |  | NBN-80122-CA | 1 | CPP_6
NBN-80122-CA | DINION IP ultra 8000 MP | CPP_6 | NBN-80122-CA | DINION IP ultra 8000 MP - 4K UHD (16:9) | 25fps 2160 | rotate 90 | H264 | 1 | 3584x2016 | 2016 | 3584 | SD VGA (cropped) | 480 | 640 | 25fps 3584x2016 - SD VGA (cropped) | 15 |  |  | NBN-80122-CA | 1 | CPP_6
NBN-80122-CA | DINION IP ultra 8000 MP | CPP_6 | NBN-80122-CA | DINION IP ultra 8000 MP - 4K UHD (16:9) | 25fps 2160 | rotate 90 | H264 | 1 | 3584x2016 | 2016 | 3584 | copy other stream | 2016 | 3584 | 25fps 3584x2016 - copy other stream | 15 |  |  | NBN-80122-CA | 1 | CPP_6
NBN-80122-CA | DINION IP ultra 8000 MP | CPP_6 | NBN-80122-CA | DINION IP ultra 8000 MP - 4K UHD (16:9) | 25fps 2160 | rotate 90 | H264 | 1 | 3584x2016 | 2016 | 3584 | SD dual stream with independent ROI PTZ | 432 | 768 | 25fps 3584x2016 - SD dual stream with independent ROI PTZ | 15 |  |  | NBN-80122-CA | 1 | CPP_6
NBN-80122-CA | DINION IP ultra 8000 MP | CPP_6 | NBN-80122-CA | DINION IP ultra 8000 MP - 4K UHD (16:9) | 25fps 2160 | rotate 90 | H264 | 1 | 1080p | 1080 | 1920 | SD | 432 | 768 | 25fps 1080p - SD | 15 |  |  | NBN-80122-CA | 1 | CPP_6
NBN-80122-CA | DINION IP ultra 8000 MP | CPP_6 | NBN-80122-CA | DINION IP ultra 8000 MP - 4K UHD (16:9) | 25fps 2160 | rotate 90 | H264 | 1 | 1080p | 1080 | 1920 | 1080p | 1080 | 1920 | 25fps 1080p - 1080p | 15 |  |  | NBN-80122-CA | 1 | CPP_6
NBN-80122-CA | DINION IP ultra 8000 MP | CPP_6 | NBN-80122-CA | DINION IP ultra 8000 MP - 4K UHD (16:9) | 25fps 2160 | rotate 90 | H264 | 1 | 1080p | 1080 | 1920 | 720p | 720 | 1280 | 25fps 1080p - 720p | 15 |  |  | NBN-80122-CA | 1 | CPP_6
NBN-80122-CA | DINION IP ultra 8000 MP | CPP_6 | NBN-80122-CA | DINION IP ultra 8000 MP - 4K UHD (16:9) | 25fps 2160 | rotate 90 | H264 | 1 | 1080p | 1080 | 1920 | SD ROI PTZ | 432 | 768 | 25fps 1080p - SD ROI PTZ | 15 |  |  | NBN-80122-CA | 1 | CPP_6
NBN-80122-CA | DINION IP ultra 8000 MP | CPP_6 | NBN-80122-CA | DINION IP ultra 8000 MP - 4K UHD (16:9) | 25fps 2160 | rotate 90 | H264 | 1 | 1080p | 1080 | 1920 | 400x720 upright (cropped) | 720 | 400 | 25fps 1080p - 400x720 upright (cropped) | 15 |  |  | NBN-80122-CA | 1 | CPP_6
NBN-80122-CA | DINION IP ultra 8000 MP | CPP_6 | NBN-80122-CA | DINION IP ultra 8000 MP - 4K UHD (16:9) | 25fps 2160 | rotate 90 | H264 | 1 | 1080p | 1080 | 1920 | SD 4CIF resolution 4:3 format (cropped) | 576 | 704 | 25fps 1080p - SD 4CIF resolution 4:3 format (cropped) | 15 |  |  | NBN-80122-CA | 1 | CPP_6
NBN-80122-CA | DINION IP ultra 8000 MP | CPP_6 | NBN-80122-CA | DINION IP ultra 8000 MP - 4K UHD (16:9) | 25fps 2160 | rotate 90 | H264 | 1 | 1080p | 1080 | 1920 | SD VGA (cropped) | 480 | 640 | 25fps 1080p - SD VGA (cropped) | 15 |  |  | NBN-80122-CA | 1 | CPP_6
NBN-80122-CA | DINION IP ultra 8000 MP | CPP_6 | NBN-80122-CA | DINION IP ultra 8000 MP - 4K UHD (16:9) | 25fps 2160 | rotate 90 | H264 | 1 | 1080p | 1080 | 1920 | SD dual stream with independent ROI PTZ | 432 | 768 | 25fps 1080p - SD dual stream with independent ROI PTZ | 15 |  |  | NBN-80122-CA | 1 | CPP_6
NBN-80122-CA | DINION IP ultra 8000 MP | CPP_6 | NBN-80122-CA | DINION IP ultra 8000 MP - 4K UHD (16:9) | 15fps 2160 | rotate 0 | H264 | 1 | 3840x2160 | 3840 | 2160 | copy other stream | 3840 | 2160 | 15fps 3840x2160 - copy other stream | 15 |  |  | NBN-80122-CA | 1 | CPP_6
NBN-80122-CA | DINION IP ultra 8000 MP | CPP_6 | NBN-80122-CA | DINION IP ultra 8000 MP - 4K UHD (16:9) | 15fps 2160 | rotate 0 | H264 | 1 | 3584x2016 | 3584 | 2016 | SD | 768 | 432 | 15fps 3584x2016 - SD | 15 |  |  | NBN-80122-CA | 1 | CPP_6
NBN-80122-CA | DINION IP ultra 8000 MP | CPP_6 | NBN-80122-CA | DINION IP ultra 8000 MP - 4K UHD (16:9) | 15fps 2160 | rotate 0 | H264 | 1 | 3584x2016 | 3584 | 2016 | SD ROI PTZ | 768 | 432 | 15fps 3584x2016 - SD ROI PTZ | 15 |  |  | NBN-80122-CA | 1 | CPP_6
NBN-80122-CA | DINION IP ultra 8000 MP | CPP_6 | NBN-80122-CA | DINION IP ultra 8000 MP - 4K UHD (16:9) | 15fps 2160 | rotate 0 | H264 | 1 | 3584x2016 | 3584 | 2016 | 400x720 upright (cropped) | 400 | 720 | 15fps 3584x2016 - 400x720 upright (cropped) | 15 |  |  | NBN-80122-CA | 1 | CPP_6
NBN-80122-CA | DINION IP ultra 8000 MP | CPP_6 | NBN-80122-CA | DINION IP ultra 8000 MP - 4K UHD (16:9) | 15fps 2160 | rotate 0 | H264 | 1 | 3584x2016 | 3584 | 2016 | SD 4CIF resolution 4:3 format (cropped) | 704 | 480 | 15fps 3584x2016 - SD 4CIF resolution 4:3 format (cropped) | 15 |  |  | NBN-80122-CA | 1 | CPP_6
NBN-80122-CA | DINION IP ultra 8000 MP | CPP_6 | NBN-80122-CA | DINION IP ultra 8000 MP - 4K UHD (16:9) | 15fps 2160 | rotate 0 | H264 | 1 | 3584x2016 | 3584 | 2016 | SD VGA (cropped) | 640 | 480 | 15fps 3584x2016 - SD VGA (cropped) | 15 |  |  | NBN-80122-CA | 1 | CPP_6
NBN-80122-CA | DINION IP ultra 8000 MP | CPP_6 | NBN-80122-CA | DINION IP ultra 8000 MP - 4K UHD (16:9) | 15fps 2160 | rotate 0 | H264 | 1 | 3584x2016 | 3584 | 2016 | copy other stream | 3584 | 2016 | 15fps 3584x2016 - copy other stream | 15 |  |  | NBN-80122-CA | 1 | CPP_6
NBN-80122-CA | DINION IP ultra 8000 MP | CPP_6 | NBN-80122-CA | DINION IP ultra 8000 MP - 4K UHD (16:9) | 15fps 2160 | rotate 0 | H264 | 1 | 3584x2016 | 3584 | 2016 | SD dual stream with independent ROI PTZ | 768 | 432 | 15fps 3584x2016 - SD dual stream with independent ROI PTZ | 15 |  |  | NBN-80122-CA | 1 | CPP_6
NBN-80122-CA | DINION IP ultra 8000 MP | CPP_6 | NBN-80122-CA | DINION IP ultra 8000 MP - 4K UHD (16:9) | 15fps 2160 | rotate 0 | H264 | 1 | 3840x2160 | 3840 | 2160 | 1080p | 1920 | 1080 | 15fps 3840x2160 - 1080p | 15 |  |  | NBN-80122-CA | 1 | CPP_6
NBN-80122-CA | DINION IP ultra 8000 MP | CPP_6 | NBN-80122-CA | DINION IP ultra 8000 MP - 4K UHD (16:9) | 15fps 2160 | rotate 0 | H264 | 1 | 3840x2160 | 3840 | 2160 | 720p | 1280 | 720 | 15fps 3840x2160 - 720p | 15 |  |  | NBN-80122-CA | 1 | CPP_6
NBN-80122-CA | DINION IP ultra 8000 MP | CPP_6 | NBN-80122-CA | DINION IP ultra 8000 MP - 4K UHD (16:9) | 15fps 2160 | rotate 0 | H264 | 1 | 3840x2160 | 3840 | 2160 | SD | 768 | 432 | 15fps 3840x2160 - SD | 15 |  |  | NBN-80122-CA | 1 | CPP_6
NBN-80122-CA | DINION IP ultra 8000 MP | CPP_6 | NBN-80122-CA | DINION IP ultra 8000 MP - 4K UHD (16:9) | 15fps 2160 | rotate 0 | H264 | 1 | 3840x2160 | 3840 | 2160 | SD ROI PTZ | 768 | 432 | 15fps 3840x2160 - SD ROI PTZ | 15 |  |  | NBN-80122-CA | 1 | CPP_6
NBN-80122-CA | DINION IP ultra 8000 MP | CPP_6 | NBN-80122-CA | DINION IP ultra 8000 MP - 4K UHD (16:9) | 15fps 2160 | rotate 0 | H264 | 1 | 3840x2160 | 3840 | 2160 | 400x720 upright (cropped) | 400 | 720 | 15fps 3840x2160 - 400x720 upright (cropped) | 15 |  |  | NBN-80122-CA | 1 | CPP_6
NBN-80122-CA | DINION IP ultra 8000 MP | CPP_6 | NBN-80122-CA | DINION IP ultra 8000 MP - 4K UHD (16:9) | 15fps 2160 | rotate 0 | H264 | 1 | 3840x2160 | 3840 | 2160 | SD 4CIF resolution 4:3 format (cropped) | 704 | 480 | 15fps 3840x2160 - SD 4CIF resolution 4:3 format (cropped) | 15 |  |  | NBN-80122-CA | 1 | CPP_6
NBN-80122-CA | DINION IP ultra 8000 MP | CPP_6 | NBN-80122-CA | DINION IP ultra 8000 MP - 4K UHD (16:9) | 15fps 2160 | rotate 0 | H264 | 1 | 3840x2160 | 3840 | 2160 | SD VGA (cropped) | 640 | 480 | 15fps 3840x2160 - SD VGA (cropped) | 15 |  |  | NBN-80122-CA | 1 | CPP_6
NBN-80122-CA | DINION IP ultra 8000 MP | CPP_6 | NBN-80122-CA | DINION IP ultra 8000 MP - 4K UHD (16:9) | 15fps 2160 | rotate 0 | H264 | 1 | 3840x2160 | 3840 | 2160 | SD dual stream with independent ROI PTZ | 768 | 432 | 15fps 3840x2160 - SD dual stream with independent ROI PTZ | 15 |  |  | NBN-80122-CA | 1 | CPP_6
NBN-80122-CA | DINION IP ultra 8000 MP | CPP_6 | NBN-80122-CA | DINION IP ultra 8000 MP - 4K UHD (16:9) | 15fps 2160 | rotate 0 | H264 | 1 | 3584x2016 | 3584 | 2016 | 1080p | 1920 | 1080 | 15fps 3584x2016 - 1080p | 15 |  |  | NBN-80122-CA | 1 | CPP_6
NBN-80122-CA | DINION IP ultra 8000 MP | CPP_6 | NBN-80122-CA | DINION IP ultra 8000 MP - 4K UHD (16:9) | 15fps 2160 | rotate 0 | H264 | 1 | 3584x2016 | 3584 | 2016 | 720p | 1280 | 720 | 15fps 3584x2016 - 720p | 15 |  |  | NBN-80122-CA | 1 | CPP_6
NBN-80122-CA | DINION IP ultra 8000 MP | CPP_6 | NBN-80122-CA | DINION IP ultra 8000 MP - 4K UHD (16:9) | 15fps 2160 | rotate 0 | H264 | 1 | 1080p | 1920 | 1080 | SD | 768 | 432 | 15fps 1080p - SD | 15 |  |  | NBN-80122-CA | 1 | CPP_6
NBN-80122-CA | DINION IP ultra 8000 MP | CPP_6 | NBN-80122-CA | DINION IP ultra 8000 MP - 4K UHD (16:9) | 15fps 2160 | rotate 0 | H264 | 1 | 1080p | 1920 | 1080 | 1080p | 1920 | 1080 | 15fps 1080p - 1080p | 15 |  |  | NBN-80122-CA | 1 | CPP_6
NBN-80122-CA | DINION IP ultra 8000 MP | CPP_6 | NBN-80122-CA | DINION IP ultra 8000 MP - 4K UHD (16:9) | 15fps 2160 | rotate 0 | H264 | 1 | 1080p | 1920 | 1080 | 720p | 1280 | 720 | 15fps 1080p - 720p | 15 |  |  | NBN-80122-CA | 1 | CPP_6
NBN-80122-CA | DINION IP ultra 8000 MP | CPP_6 | NBN-80122-CA | DINION IP ultra 8000 MP - 4K UHD (16:9) | 15fps 2160 | rotate 0 | H264 | 1 | 1080p | 1920 | 1080 | SD ROI PTZ | 768 | 432 | 15fps 1080p - SD ROI PTZ | 15 |  |  | NBN-80122-CA | 1 | CPP_6
NBN-80122-CA | DINION IP ultra 8000 MP | CPP_6 | NBN-80122-CA | DINION IP ultra 8000 MP - 4K UHD (16:9) | 15fps 2160 | rotate 0 | H264 | 1 | 1080p | 1920 | 1080 | 400x720 upright (cropped) | 400 | 720 | 15fps 1080p - 400x720 upright (cropped) | 15 |  |  | NBN-80122-CA | 1 | CPP_6
NBN-80122-CA | DINION IP ultra 8000 MP | CPP_6 | NBN-80122-CA | DINION IP ultra 8000 MP - 4K UHD (16:9) | 15fps 2160 | rotate 0 | H264 | 1 | 1080p | 1920 | 1080 | SD 4CIF resolution 4:3 format (cropped) | 704 | 480 | 15fps 1080p - SD 4CIF resolution 4:3 format (cropped) | 15 |  |  | NBN-80122-CA | 1 | CPP_6
NBN-80122-CA | DINION IP ultra 8000 MP | CPP_6 | NBN-80122-CA | DINION IP ultra 8000 MP - 4K UHD (16:9) | 15fps 2160 | rotate 0 | H264 | 1 | 1080p | 1920 | 1080 | SD VGA (cropped) | 640 | 480 | 15fps 1080p - SD VGA (cropped) | 15 |  |  | NBN-80122-CA | 1 | CPP_6
NBN-80122-CA | DINION IP ultra 8000 MP | CPP_6 | NBN-80122-CA | DINION IP ultra 8000 MP - 4K UHD (16:9) | 15fps 2160 | rotate 0 | H264 | 1 | 1080p | 1920 | 1080 | SD dual stream with independent ROI PTZ | 768 | 432 | 15fps 1080p - SD dual stream with independent ROI PTZ | 15 |  |  | NBN-80122-CA | 1 | CPP_6
NBN-80122-CA | DINION IP ultra 8000 MP | CPP_6 | NBN-80122-CA | DINION IP ultra 8000 MP - 4K UHD (16:9) | 15fps 2160 | rotate 90 | H264 | 1 | 3840x2160 | 2160 | 3840 | copy other stream | 2160 | 3840 | 15fps 3840x2160 - copy other stream | 15 |  |  | NBN-80122-CA | 1 | CPP_6
NBN-80122-CA | DINION IP ultra 8000 MP | CPP_6 | NBN-80122-CA | DINION IP ultra 8000 MP - 4K UHD (16:9) | 15fps 2160 | rotate 90 | H264 | 1 | 3584x2016 | 2016 | 3584 | SD | 432 | 768 | 15fps 3584x2016 - SD | 15 |  |  | NBN-80122-CA | 1 | CPP_6
NBN-80122-CA | DINION IP ultra 8000 MP | CPP_6 | NBN-80122-CA | DINION IP ultra 8000 MP - 4K UHD (16:9) | 15fps 2160 | rotate 90 | H264 | 1 | 3584x2016 | 2016 | 3584 | SD ROI PTZ | 432 | 768 | 15fps 3584x2016 - SD ROI PTZ | 15 |  |  | NBN-80122-CA | 1 | CPP_6
NBN-80122-CA | DINION IP ultra 8000 MP | CPP_6 | NBN-80122-CA | DINION IP ultra 8000 MP - 4K UHD (16:9) | 15fps 2160 | rotate 90 | H264 | 1 | 3584x2016 | 2016 | 3584 | 400x720 upright (cropped) | 720 | 400 | 15fps 3584x2016 - 400x720 upright (cropped) | 15 |  |  | NBN-80122-CA | 1 | CPP_6
NBN-80122-CA | DINION IP ultra 8000 MP | CPP_6 | NBN-80122-CA | DINION IP ultra 8000 MP - 4K UHD (16:9) | 15fps 2160 | rotate 90 | H264 | 1 | 3584x2016 | 2016 | 3584 | SD 4CIF resolution 4:3 format (cropped) | 480 | 704 | 15fps 3584x2016 - SD 4CIF resolution 4:3 format (cropped) | 15 |  |  | NBN-80122-CA | 1 | CPP_6
NBN-80122-CA | DINION IP ultra 8000 MP | CPP_6 | NBN-80122-CA | DINION IP ultra 8000 MP - 4K UHD (16:9) | 15fps 2160 | rotate 90 | H264 | 1 | 3584x2016 | 2016 | 3584 | SD VGA (cropped) | 480 | 640 | 15fps 3584x2016 - SD VGA (cropped) | 15 |  |  | NBN-80122-CA | 1 | CPP_6
NBN-80122-CA | DINION IP ultra 8000 MP | CPP_6 | NBN-80122-CA | DINION IP ultra 8000 MP - 4K UHD (16:9) | 15fps 2160 | rotate 90 | H264 | 1 | 3584x2016 | 2016 | 3584 | copy other stream | 2016 | 3584 | 15fps 3584x2016 - copy other stream | 15 |  |  | NBN-80122-CA | 1 | CPP_6
NBN-80122-CA | DINION IP ultra 8000 MP | CPP_6 | NBN-80122-CA | DINION IP ultra 8000 MP - 4K UHD (16:9) | 15fps 2160 | rotate 90 | H264 | 1 | 3584x2016 | 2016 | 3584 | SD dual stream with independent ROI PTZ | 432 | 768 | 15fps 3584x2016 - SD dual stream with independent ROI PTZ | 15 |  |  | NBN-80122-CA | 1 | CPP_6
NBN-80122-CA | DINION IP ultra 8000 MP | CPP_6 | NBN-80122-CA | DINION IP ultra 8000 MP - 4K UHD (16:9) | 15fps 2160 | rotate 90 | H264 | 1 | 3840x2160 | 2160 | 3840 | 1080p | 1080 | 1920 | 15fps 3840x2160 - 1080p | 15 |  |  | NBN-80122-CA | 1 | CPP_6
NBN-80122-CA | DINION IP ultra 8000 MP | CPP_6 | NBN-80122-CA | DINION IP ultra 8000 MP - 4K UHD (16:9) | 15fps 2160 | rotate 90 | H264 | 1 | 3840x2160 | 2160 | 3840 | 720p | 720 | 1280 | 15fps 3840x2160 - 720p | 15 |  |  | NBN-80122-CA | 1 | CPP_6
NBN-80122-CA | DINION IP ultra 8000 MP | CPP_6 | NBN-80122-CA | DINION IP ultra 8000 MP - 4K UHD (16:9) | 15fps 2160 | rotate 90 | H264 | 1 | 3840x2160 | 2160 | 3840 | SD | 432 | 768 | 15fps 3840x2160 - SD | 15 |  |  | NBN-80122-CA | 1 | CPP_6
NBN-80122-CA | DINION IP ultra 8000 MP | CPP_6 | NBN-80122-CA | DINION IP ultra 8000 MP - 4K UHD (16:9) | 15fps 2160 | rotate 90 | H264 | 1 | 3840x2160 | 2160 | 3840 | SD ROI PTZ | 432 | 768 | 15fps 3840x2160 - SD ROI PTZ | 15 |  |  | NBN-80122-CA | 1 | CPP_6
NBN-80122-CA | DINION IP ultra 8000 MP | CPP_6 | NBN-80122-CA | DINION IP ultra 8000 MP - 4K UHD (16:9) | 15fps 2160 | rotate 90 | H264 | 1 | 3840x2160 | 2160 | 3840 | 400x720 upright (cropped) | 720 | 400 | 15fps 3840x2160 - 400x720 upright (cropped) | 15 |  |  | NBN-80122-CA | 1 | CPP_6
NBN-80122-CA | DINION IP ultra 8000 MP | CPP_6 | NBN-80122-CA | DINION IP ultra 8000 MP - 4K UHD (16:9) | 15fps 2160 | rotate 90 | H264 | 1 | 3840x2160 | 2160 | 3840 | SD 4CIF resolution 4:3 format (cropped) | 480 | 704 | 15fps 3840x2160 - SD 4CIF resolution 4:3 format (cropped) | 15 |  |  | NBN-80122-CA | 1 | CPP_6
NBN-80122-CA | DINION IP ultra 8000 MP | CPP_6 | NBN-80122-CA | DINION IP ultra 8000 MP - 4K UHD (16:9) | 15fps 2160 | rotate 90 | H264 | 1 | 3840x2160 | 2160 | 3840 | SD VGA (cropped) | 480 | 640 | 15fps 3840x2160 - SD VGA (cropped) | 15 |  |  | NBN-80122-CA | 1 | CPP_6
NBN-80122-CA | DINION IP ultra 8000 MP | CPP_6 | NBN-80122-CA | DINION IP ultra 8000 MP - 4K UHD (16:9) | 15fps 2160 | rotate 90 | H264 | 1 | 3840x2160 | 2160 | 3840 | SD dual stream with independent ROI PTZ | 432 | 768 | 15fps 3840x2160 - SD dual stream with independent ROI PTZ | 15 |  |  | NBN-80122-CA | 1 | CPP_6
NBN-80122-CA | DINION IP ultra 8000 MP | CPP_6 | NBN-80122-CA | DINION IP ultra 8000 MP - 4K UHD (16:9) | 15fps 2160 | rotate 90 | H264 | 1 | 3584x2016 | 2016 | 3584 | 1080p | 1080 | 1920 | 15fps 3584x2016 - 1080p | 15 |  |  | NBN-80122-CA | 1 | CPP_6
NBN-80122-CA | DINION IP ultra 8000 MP | CPP_6 | NBN-80122-CA | DINION IP ultra 8000 MP - 4K UHD (16:9) | 15fps 2160 | rotate 90 | H264 | 1 | 3584x2016 | 2016 | 3584 | 720p | 720 | 1280 | 15fps 3584x2016 - 720p | 15 |  |  | NBN-80122-CA | 1 | CPP_6
NBN-80122-CA | DINION IP ultra 8000 MP | CPP_6 | NBN-80122-CA | DINION IP ultra 8000 MP - 4K UHD (16:9) | 15fps 2160 | rotate 90 | H264 | 1 | 1080p | 1080 | 1920 | SD | 432 | 768 | 15fps 1080p - SD | 15 |  |  | NBN-80122-CA | 1 | CPP_6
NBN-80122-CA | DINION IP ultra 8000 MP | CPP_6 | NBN-80122-CA | DINION IP ultra 8000 MP - 4K UHD (16:9) | 15fps 2160 | rotate 90 | H264 | 1 | 1080p | 1080 | 1920 | 1080p | 1080 | 1920 | 15fps 1080p - 1080p | 15 |  |  | NBN-80122-CA | 1 | CPP_6
NBN-80122-CA | DINION IP ultra 8000 MP | CPP_6 | NBN-80122-CA | DINION IP ultra 8000 MP - 4K UHD (16:9) | 15fps 2160 | rotate 90 | H264 | 1 | 1080p | 1080 | 1920 | 720p | 720 | 1280 | 15fps 1080p - 720p | 15 |  |  | NBN-80122-CA | 1 | CPP_6
NBN-80122-CA | DINION IP ultra 8000 MP | CPP_6 | NBN-80122-CA | DINION IP ultra 8000 MP - 4K UHD (16:9) | 15fps 2160 | rotate 90 | H264 | 1 | 1080p | 1080 | 1920 | SD ROI PTZ | 432 | 768 | 15fps 1080p - SD ROI PTZ | 15 |  |  | NBN-80122-CA | 1 | CPP_6
NBN-80122-CA | DINION IP ultra 8000 MP | CPP_6 | NBN-80122-CA | DINION IP ultra 8000 MP - 4K UHD (16:9) | 15fps 2160 | rotate 90 | H264 | 1 | 1080p | 1080 | 1920 | 400x720 upright (cropped) | 720 | 400 | 15fps 1080p - 400x720 upright (cropped) | 15 |  |  | NBN-80122-CA | 1 | CPP_6
NBN-80122-CA | DINION IP ultra 8000 MP | CPP_6 | NBN-80122-CA | DINION IP ultra 8000 MP - 4K UHD (16:9) | 15fps 2160 | rotate 90 | H264 | 1 | 1080p | 1080 | 1920 | SD 4CIF resolution 4:3 format (cropped) | 480 | 704 | 15fps 1080p - SD 4CIF resolution 4:3 format (cropped) | 15 |  |  | NBN-80122-CA | 1 | CPP_6
NBN-80122-CA | DINION IP ultra 8000 MP | CPP_6 | NBN-80122-CA | DINION IP ultra 8000 MP - 4K UHD (16:9) | 15fps 2160 | rotate 90 | H264 | 1 | 1080p | 1080 | 1920 | SD VGA (cropped) | 480 | 640 | 15fps 1080p - SD VGA (cropped) | 15 |  |  | NBN-80122-CA | 1 | CPP_6
NBN-80122-CA | DINION IP ultra 8000 MP | CPP_6 | NBN-80122-CA | DINION IP ultra 8000 MP - 4K UHD (16:9) | 15fps 2160 | rotate 90 | H264 | 1 | 1080p | 1080 | 1920 | SD dual stream with independent ROI PTZ | 432 | 768 | 15fps 1080p - SD dual stream with independent ROI PTZ | 15 |  |  | NBN-80122-CA | 1 | CPP_6
NBN-80122-CA | DINION IP ultra 8000 MP | CPP_6 | NBN-80122-CA | DINION IP ultra 8000 MP - 12MP (4:3) | 20fps 3000 | rotate 0 | H264 | 1 | 4000x3000 | 4000 | 3000 | copy other stream | 4000 | 3000 | 20fps 4000x3000 - copy other stream | 15 |  |  | NBN-80122-CA | 1 | CPP_6
NBN-80122-CA | DINION IP ultra 8000 MP | CPP_6 | NBN-80122-CA | DINION IP ultra 8000 MP - 12MP (4:3) | 15fps 3000 | rotate 0 | H264 | 1 | 4000x3000 | 4000 | 3000 | 1600x1200 | 1600 | 1200 | 15fps 4000x3000 - 1600x1200 | 15 |  |  | NBN-80122-CA | 1 | CPP_6
NBN-80122-CA | DINION IP ultra 8000 MP | CPP_6 | NBN-80122-CA | DINION IP ultra 8000 MP - 12MP (4:3) | 15fps 3000 | rotate 0 | H264 | 1 | 4000x3000 | 4000 | 3000 | 1280x960 | 1280 | 960 | 15fps 4000x3000 - 1280x960 | 15 |  |  | NBN-80122-CA | 1 | CPP_6
NBN-80122-CA | DINION IP ultra 8000 MP | CPP_6 | NBN-80122-CA | DINION IP ultra 8000 MP - 12MP (4:3) | 15fps 3000 | rotate 0 | H264 | 1 | 4000x3000 | 4000 | 3000 | 1024x768 | 1024 | 768 | 15fps 4000x3000 - 1024x768 | 15 |  |  | NBN-80122-CA | 1 | CPP_6
NBN-80122-CA | DINION IP ultra 8000 MP | CPP_6 | NBN-80122-CA | DINION IP ultra 8000 MP - 12MP (4:3) | 15fps 3000 | rotate 0 | H264 | 1 | 4000x3000 | 4000 | 3000 | 800x600 | 800 | 600 | 15fps 4000x3000 - 800x600 | 15 |  |  | NBN-80122-CA | 1 | CPP_6
NBN-80122-CA | DINION IP ultra 8000 MP | CPP_6 | NBN-80122-CA | DINION IP ultra 8000 MP - 12MP (4:3) | 15fps 3000 | rotate 0 | H264 | 1 | 4000x3000 | 4000 | 3000 | SD | 640 | 480 | 15fps 4000x3000 - SD | 15 |  |  | NBN-80122-CA | 1 | CPP_6
NBN-80122-CA | DINION IP ultra 8000 MP | CPP_6 | NBN-80122-CA | DINION IP ultra 8000 MP - 12MP (4:3) | 15fps 3000 | rotate 0 | H264 | 1 | 4000x3000 | 4000 | 3000 | SD ROI PTZ | 640 | 480 | 15fps 4000x3000 - SD ROI PTZ | 15 |  |  | NBN-80122-CA | 1 | CPP_6
NBN-80122-CA | DINION IP ultra 8000 MP | CPP_6 | NBN-80122-CA | DINION IP ultra 8000 MP - 12MP (4:3) | 15fps 3000 | rotate 0 | H264 | 1 | 4000x3000 | 4000 | 3000 | 400x720 upright (cropped) | 400 | 720 | 15fps 4000x3000 - 400x720 upright (cropped) | 15 |  |  | NBN-80122-CA | 1 | CPP_6
NBN-80122-CA | DINION IP ultra 8000 MP | CPP_6 | NBN-80122-CA | DINION IP ultra 8000 MP - 12MP (4:3) | 15fps 3000 | rotate 0 | H264 | 1 | 4000x3000 | 4000 | 3000 | SD dual stream with independent ROI PTZ | 640 | 480 | 15fps 4000x3000 - SD dual stream with independent ROI PTZ | 15 |  |  | NBN-80122-CA | 1 | CPP_6
NBN-80122-CA | DINION IP ultra 8000 MP | CPP_6 | NBN-80122-CA | DINION IP ultra 8000 MP - 12MP (4:3) | 15fps 3000 | rotate 0 | H264 | 1 | 4000x3000 | 4000 | 3000 | copy other stream | 4000 | 3000 | 15fps 4000x3000 - copy other stream | 15 |  |  | NBN-80122-CA | 1 | CPP_6
NBN-80122-CA | DINION IP ultra 8000 MP | CPP_6 | NBN-80122-CA | DINION IP ultra 8000 MP - 12MP (4:3) | 15fps 3000 | rotate 90 | H264 | 1 | 4000x3000 | 3000 | 4000 | 1280x960 | 960 | 1280 | 15fps 4000x3000 - 1280x960 | 15 |  |  | NBN-80122-CA | 1 | CPP_6
NBN-80122-CA | DINION IP ultra 8000 MP | CPP_6 | NBN-80122-CA | DINION IP ultra 8000 MP - 12MP (4:3) | 15fps 3000 | rotate 90 | H264 | 1 | 4000x3000 | 3000 | 4000 | 1024x768 | 768 | 1024 | 15fps 4000x3000 - 1024x768 | 15 |  |  | NBN-80122-CA | 1 | CPP_6
NBN-80122-CA | DINION IP ultra 8000 MP | CPP_6 | NBN-80122-CA | DINION IP ultra 8000 MP - 12MP (4:3) | 15fps 3000 | rotate 90 | H264 | 1 | 4000x3000 | 3000 | 4000 | 800x600 | 600 | 800 | 15fps 4000x3000 - 800x600 | 15 |  |  | NBN-80122-CA | 1 | CPP_6
NBN-80122-CA | DINION IP ultra 8000 MP | CPP_6 | NBN-80122-CA | DINION IP ultra 8000 MP - 12MP (4:3) | 15fps 3000 | rotate 90 | H264 | 1 | 4000x3000 | 3000 | 4000 | SD | 480 | 640 | 15fps 4000x3000 - SD | 15 |  |  | NBN-80122-CA | 1 | CPP_6
NBN-80122-CA | DINION IP ultra 8000 MP | CPP_6 | NBN-80122-CA | DINION IP ultra 8000 MP - 12MP (4:3) | 15fps 3000 | rotate 90 | H264 | 1 | 4000x3000 | 3000 | 4000 | SD ROI PTZ | 480 | 640 | 15fps 4000x3000 - SD ROI PTZ | 15 |  |  | NBN-80122-CA | 1 | CPP_6
NBN-80122-CA | DINION IP ultra 8000 MP | CPP_6 | NBN-80122-CA | DINION IP ultra 8000 MP - 12MP (4:3) | 15fps 3000 | rotate 90 | H264 | 1 | 4000x3000 | 3000 | 4000 | 400x720 upright (cropped) | 720 | 400 | 15fps 4000x3000 - 400x720 upright (cropped) | 15 |  |  | NBN-80122-CA | 1 | CPP_6
NBN-80122-CA | DINION IP ultra 8000 MP | CPP_6 | NBN-80122-CA | DINION IP ultra 8000 MP - 12MP (4:3) | 15fps 3000 | rotate 90 | H264 | 1 | 4000x3000 | 3000 | 4000 | SD dual stream with independent ROI PTZ | 480 | 640 | 15fps 4000x3000 - SD dual stream with independent ROI PTZ | 15 |  |  | NBN-80122-CA | 1 | CPP_6
NBN-80122-CA | DINION IP ultra 8000 MP | CPP_6 | NBN-80122-CA | DINION IP ultra 8000 MP - 12MP (4:3) | 15fps 3000 | rotate 90 | H264 | 1 | 4000x3000 | 3000 | 4000 | copy other stream | 3000 | 4000 | 15fps 4000x3000 - copy other stream | 15 |  |  | NBN-80122-CA | 1 | CPP_6
NBN-80122-CA | DINION IP ultra 8000 MP | CPP_6 | NBN-80122-CA | DINION IP ultra 8000 MP - 1080P (16:9) | 30fps 1080 | rotate 0 | H264 | 1 | 1080p | 1920 | 1080 | SD | 768 | 432 | 30fps 1080p - SD | 15 |  |  | NBN-80122-CA | 1 | CPP_6
NBN-80122-CA | DINION IP ultra 8000 MP | CPP_6 | NBN-80122-CA | DINION IP ultra 8000 MP - 1080P (16:9) | 30fps 1080 | rotate 0 | H264 | 1 | 1080p | 1920 | 1080 | 1080p | 1920 | 1080 | 30fps 1080p - 1080p | 15 |  |  | NBN-80122-CA | 1 | CPP_6
NBN-80122-CA | DINION IP ultra 8000 MP | CPP_6 | NBN-80122-CA | DINION IP ultra 8000 MP - 1080P (16:9) | 30fps 1080 | rotate 0 | H264 | 1 | 1080p | 1920 | 1080 | 720p | 1280 | 720 | 30fps 1080p - 720p | 15 |  |  | NBN-80122-CA | 1 | CPP_6
NBN-80122-CA | DINION IP ultra 8000 MP | CPP_6 | NBN-80122-CA | DINION IP ultra 8000 MP - 1080P (16:9) | 30fps 1080 | rotate 0 | H264 | 1 | 1080p | 1920 | 1080 | SD ROI PTZ | 768 | 432 | 30fps 1080p - SD ROI PTZ | 15 |  |  | NBN-80122-CA | 1 | CPP_6
NBN-80122-CA | DINION IP ultra 8000 MP | CPP_6 | NBN-80122-CA | DINION IP ultra 8000 MP - 1080P (16:9) | 30fps 1080 | rotate 0 | H264 | 1 | 1080p | 1920 | 1080 | 400x720 upright (cropped) | 400 | 720 | 30fps 1080p - 400x720 upright (cropped) | 15 |  |  | NBN-80122-CA | 1 | CPP_6
NBN-80122-CA | DINION IP ultra 8000 MP | CPP_6 | NBN-80122-CA | DINION IP ultra 8000 MP - 1080P (16:9) | 30fps 1080 | rotate 0 | H264 | 1 | 1080p | 1920 | 1080 | SD 4CIF resolution 4:3 format (cropped) | 704 | 480 | 30fps 1080p - SD 4CIF resolution 4:3 format (cropped) | 15 |  |  | NBN-80122-CA | 1 | CPP_6
NBN-80122-CA | DINION IP ultra 8000 MP | CPP_6 | NBN-80122-CA | DINION IP ultra 8000 MP - 1080P (16:9) | 30fps 1080 | rotate 0 | H264 | 1 | 1080p | 1920 | 1080 | SD VGA (cropped) | 640 | 480 | 30fps 1080p - SD VGA (cropped) | 15 |  |  | NBN-80122-CA | 1 | CPP_6
NBN-80122-CA | DINION IP ultra 8000 MP | CPP_6 | NBN-80122-CA | DINION IP ultra 8000 MP - 1080P (16:9) | 30fps 1080 | rotate 0 | H264 | 1 | 1080p | 1920 | 1080 | SD dual stream with independent ROI PTZ | 768 | 432 | 30fps 1080p - SD dual stream with independent ROI PTZ | 15 |  |  | NBN-80122-CA | 1 | CPP_6
NBN-80122-CA | DINION IP ultra 8000 MP | CPP_6 | NBN-80122-CA | DINION IP ultra 8000 MP - 1080P (16:9) | 30fps 1080 | rotate 90 | H264 | 1 | 1080p | 1080 | 1920 | SD | 432 | 768 | 30fps 1080p - SD | 15 |  |  | NBN-80122-CA | 1 | CPP_6
NBN-80122-CA | DINION IP ultra 8000 MP | CPP_6 | NBN-80122-CA | DINION IP ultra 8000 MP - 1080P (16:9) | 30fps 1080 | rotate 90 | H264 | 1 | 1080p | 1080 | 1920 | 1080p | 1080 | 1920 | 30fps 1080p - 1080p | 15 |  |  | NBN-80122-CA | 1 | CPP_6
NBN-80122-CA | DINION IP ultra 8000 MP | CPP_6 | NBN-80122-CA | DINION IP ultra 8000 MP - 1080P (16:9) | 30fps 1080 | rotate 90 | H264 | 1 | 1080p | 1080 | 1920 | 720p | 720 | 1280 | 30fps 1080p - 720p | 15 |  |  | NBN-80122-CA | 1 | CPP_6
NBN-80122-CA | DINION IP ultra 8000 MP | CPP_6 | NBN-80122-CA | DINION IP ultra 8000 MP - 1080P (16:9) | 30fps 1080 | rotate 90 | H264 | 1 | 1080p | 1080 | 1920 | SD ROI PTZ | 432 | 768 | 30fps 1080p - SD ROI PTZ | 15 |  |  | NBN-80122-CA | 1 | CPP_6
NBN-80122-CA | DINION IP ultra 8000 MP | CPP_6 | NBN-80122-CA | DINION IP ultra 8000 MP - 1080P (16:9) | 30fps 1080 | rotate 90 | H264 | 1 | 1080p | 1080 | 1920 | 400x720 upright (cropped) | 720 | 400 | 30fps 1080p - 400x720 upright (cropped) | 15 |  |  | NBN-80122-CA | 1 | CPP_6
NBN-80122-CA | DINION IP ultra 8000 MP | CPP_6 | NBN-80122-CA | DINION IP ultra 8000 MP - 1080P (16:9) | 30fps 1080 | rotate 90 | H264 | 1 | 1080p | 1080 | 1920 | SD 4CIF resolution 4:3 format (cropped) | 480 | 704 | 30fps 1080p - SD 4CIF resolution 4:3 format (cropped) | 15 |  |  | NBN-80122-CA | 1 | CPP_6
NBN-80122-CA | DINION IP ultra 8000 MP | CPP_6 | NBN-80122-CA | DINION IP ultra 8000 MP - 1080P (16:9) | 30fps 1080 | rotate 90 | H264 | 1 | 1080p | 1080 | 1920 | SD VGA (cropped) | 480 | 640 | 30fps 1080p - SD VGA (cropped) | 15 |  |  | NBN-80122-CA | 1 | CPP_6
NBN-80122-CA | DINION IP ultra 8000 MP | CPP_6 | NBN-80122-CA | DINION IP ultra 8000 MP - 1080P (16:9) | 30fps 1080 | rotate 90 | H264 | 1 | 1080p | 1080 | 1920 | SD dual stream with independent ROI PTZ | 432 | 768 | 30fps 1080p - SD dual stream with independent ROI PTZ | 15 |  |  | NBN-80122-CA | 1 | CPP_6
NBN-80122-CA | DINION IP ultra 8000 MP | CPP_6 | NBN-80122-CA | DINION IP ultra 8000 MP - 1080P (16:9) | 25fps 1080 | rotate 0 | H264 | 1 | 1080p | 1920 | 1080 | SD | 768 | 432 | 25fps 1080p - SD | 15 |  |  | NBN-80122-CA | 1 | CPP_6
NBN-80122-CA | DINION IP ultra 8000 MP | CPP_6 | NBN-80122-CA | DINION IP ultra 8000 MP - 1080P (16:9) | 25fps 1080 | rotate 0 | H264 | 1 | 1080p | 1920 | 1080 | 1080p | 1920 | 1080 | 25fps 1080p - 1080p | 15 |  |  | NBN-80122-CA | 1 | CPP_6
NBN-80122-CA | DINION IP ultra 8000 MP | CPP_6 | NBN-80122-CA | DINION IP ultra 8000 MP - 1080P (16:9) | 25fps 1080 | rotate 0 | H264 | 1 | 1080p | 1920 | 1080 | 720p | 1280 | 720 | 25fps 1080p - 720p | 15 |  |  | NBN-80122-CA | 1 | CPP_6
NBN-80122-CA | DINION IP ultra 8000 MP | CPP_6 | NBN-80122-CA | DINION IP ultra 8000 MP - 1080P (16:9) | 25fps 1080 | rotate 0 | H264 | 1 | 1080p | 1920 | 1080 | SD ROI PTZ | 768 | 432 | 25fps 1080p - SD ROI PTZ | 15 |  |  | NBN-80122-CA | 1 | CPP_6
NBN-80122-CA | DINION IP ultra 8000 MP | CPP_6 | NBN-80122-CA | DINION IP ultra 8000 MP - 1080P (16:9) | 25fps 1080 | rotate 0 | H264 | 1 | 1080p | 1920 | 1080 | 400x720 upright (cropped) | 400 | 720 | 25fps 1080p - 400x720 upright (cropped) | 15 |  |  | NBN-80122-CA | 1 | CPP_6
NBN-80122-CA | DINION IP ultra 8000 MP | CPP_6 | NBN-80122-CA | DINION IP ultra 8000 MP - 1080P (16:9) | 25fps 1080 | rotate 0 | H264 | 1 | 1080p | 1920 | 1080 | SD 4CIF resolution 4:3 format (cropped) | 704 | 576 | 25fps 1080p - SD 4CIF resolution 4:3 format (cropped) | 15 |  |  | NBN-80122-CA | 1 | CPP_6
NBN-80122-CA | DINION IP ultra 8000 MP | CPP_6 | NBN-80122-CA | DINION IP ultra 8000 MP - 1080P (16:9) | 25fps 1080 | rotate 0 | H264 | 1 | 1080p | 1920 | 1080 | SD VGA (cropped) | 640 | 480 | 25fps 1080p - SD VGA (cropped) | 15 |  |  | NBN-80122-CA | 1 | CPP_6
NBN-80122-CA | DINION IP ultra 8000 MP | CPP_6 | NBN-80122-CA | DINION IP ultra 8000 MP - 1080P (16:9) | 25fps 1080 | rotate 0 | H264 | 1 | 1080p | 1920 | 1080 | SD dual stream with independent ROI PTZ | 768 | 432 | 25fps 1080p - SD dual stream with independent ROI PTZ | 15 |  |  | NBN-80122-CA | 1 | CPP_6
NBN-80122-CA | DINION IP ultra 8000 MP | CPP_6 | NBN-80122-CA | DINION IP ultra 8000 MP - 1080P (16:9) | 25fps 1080 | rotate 90 | H264 | 1 | 1080p | 1080 | 1920 | SD | 432 | 768 | 25fps 1080p - SD | 15 |  |  | NBN-80122-CA | 1 | CPP_6
NBN-80122-CA | DINION IP ultra 8000 MP | CPP_6 | NBN-80122-CA | DINION IP ultra 8000 MP - 1080P (16:9) | 25fps 1080 | rotate 90 | H264 | 1 | 1080p | 1080 | 1920 | 1080p | 1080 | 1920 | 25fps 1080p - 1080p | 15 |  |  | NBN-80122-CA | 1 | CPP_6
NBN-80122-CA | DINION IP ultra 8000 MP | CPP_6 | NBN-80122-CA | DINION IP ultra 8000 MP - 1080P (16:9) | 25fps 1080 | rotate 90 | H264 | 1 | 1080p | 1080 | 1920 | 720p | 720 | 1280 | 25fps 1080p - 720p | 15 |  |  | NBN-80122-CA | 1 | CPP_6
NBN-80122-CA | DINION IP ultra 8000 MP | CPP_6 | NBN-80122-CA | DINION IP ultra 8000 MP - 1080P (16:9) | 25fps 1080 | rotate 90 | H264 | 1 | 1080p | 1080 | 1920 | SD ROI PTZ | 432 | 768 | 25fps 1080p - SD ROI PTZ | 15 |  |  | NBN-80122-CA | 1 | CPP_6
NBN-80122-CA | DINION IP ultra 8000 MP | CPP_6 | NBN-80122-CA | DINION IP ultra 8000 MP - 1080P (16:9) | 25fps 1080 | rotate 90 | H264 | 1 | 1080p | 1080 | 1920 | 400x720 upright (cropped) | 720 | 400 | 25fps 1080p - 400x720 upright (cropped) | 15 |  |  | NBN-80122-CA | 1 | CPP_6
NBN-80122-CA | DINION IP ultra 8000 MP | CPP_6 | NBN-80122-CA | DINION IP ultra 8000 MP - 1080P (16:9) | 25fps 1080 | rotate 90 | H264 | 1 | 1080p | 1080 | 1920 | SD 4CIF resolution 4:3 format (cropped) | 576 | 704 | 25fps 1080p - SD 4CIF resolution 4:3 format (cropped) | 15 |  |  | NBN-80122-CA | 1 | CPP_6
NBN-80122-CA | DINION IP ultra 8000 MP | CPP_6 | NBN-80122-CA | DINION IP ultra 8000 MP - 1080P (16:9) | 25fps 1080 | rotate 90 | H264 | 1 | 1080p | 1080 | 1920 | SD VGA (cropped) | 480 | 640 | 25fps 1080p - SD VGA (cropped) | 15 |  |  | NBN-80122-CA | 1 | CPP_6
NBN-80122-CA | DINION IP ultra 8000 MP | CPP_6 | NBN-80122-CA | DINION IP ultra 8000 MP - 1080P (16:9) | 25fps 1080 | rotate 90 | H264 | 1 | 1080p | 1080 | 1920 | SD dual stream with independent ROI PTZ | 432 | 768 | 25fps 1080p - SD dual stream with independent ROI PTZ | 15 |  |  | NBN-80122-CA | 1 | CPP_6
NDE-3502-AL | FLEXIDOME IP 3000i IR | CPP_7_3 | NDE-3502-AL |  | 30fps 1080 - HDR | rotate 0 | H264 | 1 | 1080p | 1920 | 1080 | SD | 768 | 432 | 30fps 1080p - SD | 16 | 16 | FLEXIDOME IP 3000i IR (NDE-3502-AL) | NDE-3502-AL | 1 | CPP_7_3
NDE-3502-AL | FLEXIDOME IP 3000i IR | CPP_7_3 | NDE-3502-AL |  | 30fps 1080 - HDR | rotate 0 | H264 | 1 | 1080p | 1920 | 1080 | 720p | 1280 | 720 | 30fps 1080p - 720p | 16 |  |  | NDE-3502-AL | 1 | CPP_7_3
NDE-3502-AL | FLEXIDOME IP 3000i IR | CPP_7_3 | NDE-3502-AL |  | 30fps 1080 - HDR | rotate 0 | H264 | 1 | 1080p | 1920 | 1080 | 1280x1024 5:4 (cropped) | 1280 | 1024 | 30fps 1080p - 1280x1024 5:4 (cropped) | 16 |  |  | NDE-3502-AL | 1 | CPP_7_3
NDE-3502-AL | FLEXIDOME IP 3000i IR | CPP_7_3 | NDE-3502-AL |  | 30fps 1080 - HDR | rotate 0 | H264 | 1 | 1080p | 1920 | 1080 | SD ROI PTZ | 768 | 432 | 30fps 1080p - SD ROI PTZ | 16 |  |  | NDE-3502-AL | 1 | CPP_7_3
NDE-3502-AL | FLEXIDOME IP 3000i IR | CPP_7_3 | NDE-3502-AL |  | 30fps 1080 - HDR | rotate 0 | H264 | 1 | 1080p | 1920 | 1080 | SD 4CIF resolution 4:3 format (cropped) | 720 | 480 | 30fps 1080p - SD 4CIF resolution 4:3 format (cropped) | 16 |  |  | NDE-3502-AL | 1 | CPP_7_3
NDE-3502-AL | FLEXIDOME IP 3000i IR | CPP_7_3 | NDE-3502-AL |  | 30fps 1080 - HDR | rotate 0 | H264 | 1 | 1080p | 1920 | 1080 | SD VGA (cropped) | 640 | 480 | 30fps 1080p - SD VGA (cropped) | 16 |  |  | NDE-3502-AL | 1 | CPP_7_3
NDE-3502-AL | FLEXIDOME IP 3000i IR | CPP_7_3 | NDE-3502-AL |  | 30fps 1080 - HDR | rotate 0 | H264 | 1 | 720p | 1280 | 720 | 720p | 1280 | 720 | 30fps 720p - 720p | 16 |  |  | NDE-3502-AL | 1 | CPP_7_3
NDE-3502-AL | FLEXIDOME IP 3000i IR | CPP_7_3 | NDE-3502-AL |  | 30fps 1080 - HDR | rotate 0 | H264 | 1 | 720p | 1280 | 720 | SD | 768 | 432 | 30fps 720p - SD | 16 |  |  | NDE-3502-AL | 1 | CPP_7_3
NDE-3502-AL | FLEXIDOME IP 3000i IR | CPP_7_3 | NDE-3502-AL |  | 30fps 1080 - HDR | rotate 0 | H264 | 1 | 720p | 1280 | 720 | SD ROI PTZ | 768 | 432 | 30fps 720p - SD ROI PTZ | 16 |  |  | NDE-3502-AL | 1 | CPP_7_3
NDE-3502-AL | FLEXIDOME IP 3000i IR | CPP_7_3 | NDE-3502-AL |  | 30fps 1080 - HDR | rotate 0 | H264 | 1 | 720p | 1280 | 720 | SD 4CIF resolution 4:3 format (cropped) | 720 | 480 | 30fps 720p - SD 4CIF resolution 4:3 format (cropped) | 16 |  |  | NDE-3502-AL | 1 | CPP_7_3
NDE-3502-AL | FLEXIDOME IP 3000i IR | CPP_7_3 | NDE-3502-AL |  | 30fps 1080 - HDR | rotate 0 | H264 | 1 | 720p | 1280 | 720 | SD VGA (cropped) | 640 | 480 | 30fps 720p - SD VGA (cropped) | 16 |  |  | NDE-3502-AL | 1 | CPP_7_3
NDE-3502-AL | FLEXIDOME IP 3000i IR | CPP_7_3 | NDE-3502-AL |  | 30fps 1080 - HDR | rotate 0 | H265 | 1 | 1080p | 1920 | 1080 | SD | 768 | 432 | 30fps 1080p - SD | 16 |  |  | NDE-3502-AL | 1 | CPP_7_3
NDE-3502-AL | FLEXIDOME IP 3000i IR | CPP_7_3 | NDE-3502-AL |  | 30fps 1080 - HDR | rotate 0 | H265 | 1 | 1080p | 1920 | 1080 | SD ROI PTZ | 768 | 432 | 30fps 1080p - SD ROI PTZ | 16 |  |  | NDE-3502-AL | 1 | CPP_7_3
NDE-3502-AL | FLEXIDOME IP 3000i IR | CPP_7_3 | NDE-3502-AL |  | 30fps 1080 - HDR | rotate 0 | H265 | 1 | 1080p | 1920 | 1080 | SD 4CIF resolution 4:3 format (cropped) | 720 | 480 | 30fps 1080p - SD 4CIF resolution 4:3 format (cropped) | 16 |  |  | NDE-3502-AL | 1 | CPP_7_3
NDE-3502-AL | FLEXIDOME IP 3000i IR | CPP_7_3 | NDE-3502-AL |  | 30fps 1080 - HDR | rotate 0 | H265 | 1 | 1080p | 1920 | 1080 | SD VGA (cropped) | 640 | 480 | 30fps 1080p - SD VGA (cropped) | 16 |  |  | NDE-3502-AL | 1 | CPP_7_3
NDE-3502-AL | FLEXIDOME IP 3000i IR | CPP_7_3 | NDE-3502-AL |  | 30fps 1080 - HDR | rotate 0 | H265 | 1 | 720p | 1280 | 720 | 720p | 1280 | 720 | 30fps 720p - 720p | 16 |  |  | NDE-3502-AL | 1 | CPP_7_3
NDE-3502-AL | FLEXIDOME IP 3000i IR | CPP_7_3 | NDE-3502-AL |  | 30fps 1080 - HDR | rotate 0 | H265 | 1 | 720p | 1280 | 720 | SD | 768 | 432 | 30fps 720p - SD | 16 |  |  | NDE-3502-AL | 1 | CPP_7_3
NDE-3502-AL | FLEXIDOME IP 3000i IR | CPP_7_3 | NDE-3502-AL |  | 30fps 1080 - HDR | rotate 0 | H265 | 1 | 720p | 1280 | 720 | SD ROI PTZ | 768 | 432 | 30fps 720p - SD ROI PTZ | 16 |  |  | NDE-3502-AL | 1 | CPP_7_3
NDE-3502-AL | FLEXIDOME IP 3000i IR | CPP_7_3 | NDE-3502-AL |  | 30fps 1080 - HDR | rotate 0 | H265 | 1 | 720p | 1280 | 720 | SD 4CIF resolution 4:3 format (cropped) | 720 | 480 | 30fps 720p - SD 4CIF resolution 4:3 format (cropped) | 16 |  |  | NDE-3502-AL | 1 | CPP_7_3
NDE-3502-AL | FLEXIDOME IP 3000i IR | CPP_7_3 | NDE-3502-AL |  | 30fps 1080 - HDR | rotate 0 | H265 | 1 | 720p | 1280 | 720 | SD VGA (cropped) | 640 | 480 | 30fps 720p - SD VGA (cropped) | 16 |  |  | NDE-3502-AL | 1 | CPP_7_3
NDE-3502-AL | FLEXIDOME IP 3000i IR | CPP_7_3 | NDE-3502-AL |  | 30fps 1080 - HDR | rotate 90 | H264 | 1 | 1080p | 1080 | 1920 | SD | 432 | 768 | 30fps 1080p - SD | 16 |  |  | NDE-3502-AL | 1 | CPP_7_3
NDE-3502-AL | FLEXIDOME IP 3000i IR | CPP_7_3 | NDE-3502-AL |  | 30fps 1080 - HDR | rotate 90 | H264 | 1 | 1080p | 1080 | 1920 | SD ROI PTZ | 432 | 768 | 30fps 1080p - SD ROI PTZ | 16 |  |  | NDE-3502-AL | 1 | CPP_7_3
NDE-3502-AL | FLEXIDOME IP 3000i IR | CPP_7_3 | NDE-3502-AL |  | 30fps 1080 - HDR | rotate 90 | H264 | 1 | 1080p | 1080 | 1920 | SD 4CIF resolution 4:3 format (cropped) | 480 | 720 | 30fps 1080p - SD 4CIF resolution 4:3 format (cropped) | 16 |  |  | NDE-3502-AL | 1 | CPP_7_3
NDE-3502-AL | FLEXIDOME IP 3000i IR | CPP_7_3 | NDE-3502-AL |  | 30fps 1080 - HDR | rotate 90 | H264 | 1 | 1080p | 1080 | 1920 | SD VGA (cropped) | 480 | 640 | 30fps 1080p - SD VGA (cropped) | 16 |  |  | NDE-3502-AL | 1 | CPP_7_3
NDE-3502-AL | FLEXIDOME IP 3000i IR | CPP_7_3 | NDE-3502-AL |  | 30fps 1080 - HDR | rotate 90 | H264 | 1 | 720p | 720 | 1280 | 720p | 720 | 1280 | 30fps 720p - 720p | 16 |  |  | NDE-3502-AL | 1 | CPP_7_3
NDE-3502-AL | FLEXIDOME IP 3000i IR | CPP_7_3 | NDE-3502-AL |  | 30fps 1080 - HDR | rotate 90 | H264 | 1 | 720p | 720 | 1280 | SD | 432 | 768 | 30fps 720p - SD | 16 |  |  | NDE-3502-AL | 1 | CPP_7_3
NDE-3502-AL | FLEXIDOME IP 3000i IR | CPP_7_3 | NDE-3502-AL |  | 30fps 1080 - HDR | rotate 90 | H264 | 1 | 720p | 720 | 1280 | SD ROI PTZ | 432 | 768 | 30fps 720p - SD ROI PTZ | 16 |  |  | NDE-3502-AL | 1 | CPP_7_3
NDE-3502-AL | FLEXIDOME IP 3000i IR | CPP_7_3 | NDE-3502-AL |  | 30fps 1080 - HDR | rotate 90 | H264 | 1 | 720p | 720 | 1280 | SD 4CIF resolution 4:3 format (cropped) | 480 | 720 | 30fps 720p - SD 4CIF resolution 4:3 format (cropped) | 16 |  |  | NDE-3502-AL | 1 | CPP_7_3
NDE-3502-AL | FLEXIDOME IP 3000i IR | CPP_7_3 | NDE-3502-AL |  | 30fps 1080 - HDR | rotate 90 | H264 | 1 | 720p | 720 | 1280 | SD VGA (cropped) | 480 | 640 | 30fps 720p - SD VGA (cropped) | 16 |  |  | NDE-3502-AL | 1 | CPP_7_3
NDE-3502-AL | FLEXIDOME IP 3000i IR | CPP_7_3 | NDE-3502-AL |  | 30fps 1080 - HDR | rotate 90 | H265 | 1 | 1080p | 1080 | 1920 | SD | 432 | 768 | 30fps 1080p - SD | 16 |  |  | NDE-3502-AL | 1 | CPP_7_3
NDE-3502-AL | FLEXIDOME IP 3000i IR | CPP_7_3 | NDE-3502-AL |  | 30fps 1080 - HDR | rotate 90 | H265 | 1 | 1080p | 1080 | 1920 | SD ROI PTZ | 432 | 768 | 30fps 1080p - SD ROI PTZ | 16 |  |  | NDE-3502-AL | 1 | CPP_7_3
NDE-3502-AL | FLEXIDOME IP 3000i IR | CPP_7_3 | NDE-3502-AL |  | 30fps 1080 - HDR | rotate 90 | H265 | 1 | 1080p | 1080 | 1920 | SD 4CIF resolution 4:3 format (cropped) | 480 | 720 | 30fps 1080p - SD 4CIF resolution 4:3 format (cropped) | 16 |  |  | NDE-3502-AL | 1 | CPP_7_3
NDE-3502-AL | FLEXIDOME IP 3000i IR | CPP_7_3 | NDE-3502-AL |  | 30fps 1080 - HDR | rotate 90 | H265 | 1 | 1080p | 1080 | 1920 | SD VGA (cropped) | 480 | 640 | 30fps 1080p - SD VGA (cropped) | 16 |  |  | NDE-3502-AL | 1 | CPP_7_3
NDE-3502-AL | FLEXIDOME IP 3000i IR | CPP_7_3 | NDE-3502-AL |  | 30fps 1080 - HDR | rotate 90 | H265 | 1 | 720p | 720 | 1280 | 720p | 720 | 1280 | 30fps 720p - 720p | 16 |  |  | NDE-3502-AL | 1 | CPP_7_3
NDE-3502-AL | FLEXIDOME IP 3000i IR | CPP_7_3 | NDE-3502-AL |  | 30fps 1080 - HDR | rotate 90 | H265 | 1 | 720p | 720 | 1280 | SD | 432 | 768 | 30fps 720p - SD | 16 |  |  | NDE-3502-AL | 1 | CPP_7_3
NDE-3502-AL | FLEXIDOME IP 3000i IR | CPP_7_3 | NDE-3502-AL |  | 30fps 1080 - HDR | rotate 90 | H265 | 1 | 720p | 720 | 1280 | SD ROI PTZ | 432 | 768 | 30fps 720p - SD ROI PTZ | 16 |  |  | NDE-3502-AL | 1 | CPP_7_3
NDE-3502-AL | FLEXIDOME IP 3000i IR | CPP_7_3 | NDE-3502-AL |  | 30fps 1080 - HDR | rotate 90 | H265 | 1 | 720p | 720 | 1280 | SD 4CIF resolution 4:3 format (cropped) | 480 | 720 | 30fps 720p - SD 4CIF resolution 4:3 format (cropped) | 16 |  |  | NDE-3502-AL | 1 | CPP_7_3
NDE-3502-AL | FLEXIDOME IP 3000i IR | CPP_7_3 | NDE-3502-AL |  | 30fps 1080 - HDR | rotate 90 | H265 | 1 | 720p | 720 | 1280 | SD VGA (cropped) | 480 | 640 | 30fps 720p - SD VGA (cropped) | 16 |  |  | NDE-3502-AL | 1 | CPP_7_3
NDE-3502-AL | FLEXIDOME IP 3000i IR | CPP_7_3 | NDE-3502-AL |  | 25fps 1080 - HDR | rotate 0 | H264 | 1 | 1080p | 1920 | 1080 | SD | 768 | 432 | 25fps 1080p - SD | 16 |  |  | NDE-3502-AL | 1 | CPP_7_3
NDE-3502-AL | FLEXIDOME IP 3000i IR | CPP_7_3 | NDE-3502-AL |  | 25fps 1080 - HDR | rotate 0 | H264 | 1 | 1080p | 1920 | 1080 | 1080p | 1920 | 1080 | 25fps 1080p - 1080p | 16 |  |  | NDE-3502-AL | 1 | CPP_7_3
NDE-3502-AL | FLEXIDOME IP 3000i IR | CPP_7_3 | NDE-3502-AL |  | 25fps 1080 - HDR | rotate 0 | H264 | 1 | 1080p | 1920 | 1080 | 720p | 1280 | 720 | 25fps 1080p - 720p | 16 |  |  | NDE-3502-AL | 1 | CPP_7_3
NDE-3502-AL | FLEXIDOME IP 3000i IR | CPP_7_3 | NDE-3502-AL |  | 25fps 1080 - HDR | rotate 0 | H264 | 1 | 1080p | 1920 | 1080 | 1280x1024 5:4 (cropped) | 1280 | 1024 | 25fps 1080p - 1280x1024 5:4 (cropped) | 16 |  |  | NDE-3502-AL | 1 | CPP_7_3
NDE-3502-AL | FLEXIDOME IP 3000i IR | CPP_7_3 | NDE-3502-AL |  | 25fps 1080 - HDR | rotate 0 | H264 | 1 | 1080p | 1920 | 1080 | SD ROI PTZ | 768 | 432 | 25fps 1080p - SD ROI PTZ | 16 |  |  | NDE-3502-AL | 1 | CPP_7_3
NDE-3502-AL | FLEXIDOME IP 3000i IR | CPP_7_3 | NDE-3502-AL |  | 25fps 1080 - HDR | rotate 0 | H264 | 1 | 1080p | 1920 | 1080 | SD 4CIF resolution 4:3 format (cropped) | 720 | 576 | 25fps 1080p - SD 4CIF resolution 4:3 format (cropped) | 16 |  |  | NDE-3502-AL | 1 | CPP_7_3
NDE-3502-AL | FLEXIDOME IP 3000i IR | CPP_7_3 | NDE-3502-AL |  | 25fps 1080 - HDR | rotate 0 | H264 | 1 | 1080p | 1920 | 1080 | SD VGA (cropped) | 640 | 480 | 25fps 1080p - SD VGA (cropped) | 16 |  |  | NDE-3502-AL | 1 | CPP_7_3
NDE-3502-AL | FLEXIDOME IP 3000i IR | CPP_7_3 | NDE-3502-AL |  | 25fps 1080 - HDR | rotate 0 | H264 | 1 | 720p | 1280 | 720 | 720p | 1280 | 720 | 25fps 720p - 720p | 16 |  |  | NDE-3502-AL | 1 | CPP_7_3
NDE-3502-AL | FLEXIDOME IP 3000i IR | CPP_7_3 | NDE-3502-AL |  | 25fps 1080 - HDR | rotate 0 | H264 | 1 | 720p | 1280 | 720 | SD | 768 | 432 | 25fps 720p - SD | 16 |  |  | NDE-3502-AL | 1 | CPP_7_3
NDE-3502-AL | FLEXIDOME IP 3000i IR | CPP_7_3 | NDE-3502-AL |  | 25fps 1080 - HDR | rotate 0 | H264 | 1 | 720p | 1280 | 720 | SD ROI PTZ | 768 | 432 | 25fps 720p - SD ROI PTZ | 16 |  |  | NDE-3502-AL | 1 | CPP_7_3
NDE-3502-AL | FLEXIDOME IP 3000i IR | CPP_7_3 | NDE-3502-AL |  | 25fps 1080 - HDR | rotate 0 | H264 | 1 | 720p | 1280 | 720 | SD 4CIF resolution 4:3 format (cropped) | 720 | 576 | 25fps 720p - SD 4CIF resolution 4:3 format (cropped) | 16 |  |  | NDE-3502-AL | 1 | CPP_7_3
NDE-3502-AL | FLEXIDOME IP 3000i IR | CPP_7_3 | NDE-3502-AL |  | 25fps 1080 - HDR | rotate 0 | H264 | 1 | 720p | 1280 | 720 | SD VGA (cropped) | 640 | 480 | 25fps 720p - SD VGA (cropped) | 16 |  |  | NDE-3502-AL | 1 | CPP_7_3
NDE-3502-AL | FLEXIDOME IP 3000i IR | CPP_7_3 | NDE-3502-AL |  | 25fps 1080 - HDR | rotate 0 | H265 | 1 | 1080p | 1920 | 1080 | SD | 768 | 432 | 25fps 1080p - SD | 16 |  |  | NDE-3502-AL | 1 | CPP_7_3
NDE-3502-AL | FLEXIDOME IP 3000i IR | CPP_7_3 | NDE-3502-AL |  | 25fps 1080 - HDR | rotate 0 | H265 | 1 | 1080p | 1920 | 1080 | 720p | 1280 | 720 | 25fps 1080p - 720p | 16 |  |  | NDE-3502-AL | 1 | CPP_7_3
NDE-3502-AL | FLEXIDOME IP 3000i IR | CPP_7_3 | NDE-3502-AL |  | 25fps 1080 - HDR | rotate 0 | H265 | 1 | 1080p | 1920 | 1080 | 1280x1024 5:4 (cropped) | 1280 | 1024 | 25fps 1080p - 1280x1024 5:4 (cropped) | 16 |  |  | NDE-3502-AL | 1 | CPP_7_3
NDE-3502-AL | FLEXIDOME IP 3000i IR | CPP_7_3 | NDE-3502-AL |  | 25fps 1080 - HDR | rotate 0 | H265 | 1 | 1080p | 1920 | 1080 | SD ROI PTZ | 768 | 432 | 25fps 1080p - SD ROI PTZ | 16 |  |  | NDE-3502-AL | 1 | CPP_7_3
NDE-3502-AL | FLEXIDOME IP 3000i IR | CPP_7_3 | NDE-3502-AL |  | 25fps 1080 - HDR | rotate 0 | H265 | 1 | 1080p | 1920 | 1080 | SD 4CIF resolution 4:3 format (cropped) | 720 | 576 | 25fps 1080p - SD 4CIF resolution 4:3 format (cropped) | 16 |  |  | NDE-3502-AL | 1 | CPP_7_3
NDE-3502-AL | FLEXIDOME IP 3000i IR | CPP_7_3 | NDE-3502-AL |  | 25fps 1080 - HDR | rotate 0 | H265 | 1 | 1080p | 1920 | 1080 | SD VGA (cropped) | 640 | 480 | 25fps 1080p - SD VGA (cropped) | 16 |  |  | NDE-3502-AL | 1 | CPP_7_3
NDE-3502-AL | FLEXIDOME IP 3000i IR | CPP_7_3 | NDE-3502-AL |  | 25fps 1080 - HDR | rotate 0 | H265 | 1 | 720p | 1280 | 720 | 720p | 1280 | 720 | 25fps 720p - 720p | 16 |  |  | NDE-3502-AL | 1 | CPP_7_3
NDE-3502-AL | FLEXIDOME IP 3000i IR | CPP_7_3 | NDE-3502-AL |  | 25fps 1080 - HDR | rotate 0 | H265 | 1 | 720p | 1280 | 720 | SD | 768 | 432 | 25fps 720p - SD | 16 |  |  | NDE-3502-AL | 1 | CPP_7_3
NDE-3502-AL | FLEXIDOME IP 3000i IR | CPP_7_3 | NDE-3502-AL |  | 25fps 1080 - HDR | rotate 0 | H265 | 1 | 720p | 1280 | 720 | SD ROI PTZ | 768 | 432 | 25fps 720p - SD ROI PTZ | 16 |  |  | NDE-3502-AL | 1 | CPP_7_3
NDE-3502-AL | FLEXIDOME IP 3000i IR | CPP_7_3 | NDE-3502-AL |  | 25fps 1080 - HDR | rotate 0 | H265 | 1 | 720p | 1280 | 720 | SD 4CIF resolution 4:3 format (cropped) | 720 | 576 | 25fps 720p - SD 4CIF resolution 4:3 format (cropped) | 16 |  |  | NDE-3502-AL | 1 | CPP_7_3
NDE-3502-AL | FLEXIDOME IP 3000i IR | CPP_7_3 | NDE-3502-AL |  | 25fps 1080 - HDR | rotate 0 | H265 | 1 | 720p | 1280 | 720 | SD VGA (cropped) | 640 | 480 | 25fps 720p - SD VGA (cropped) | 16 |  |  | NDE-3502-AL | 1 | CPP_7_3
NDE-3502-AL | FLEXIDOME IP 3000i IR | CPP_7_3 | NDE-3502-AL |  | 25fps 1080 - HDR | rotate 90 | H264 | 1 | 1080p | 1080 | 1920 | SD | 432 | 768 | 25fps 1080p - SD | 16 |  |  | NDE-3502-AL | 1 | CPP_7_3
NDE-3502-AL | FLEXIDOME IP 3000i IR | CPP_7_3 | NDE-3502-AL |  | 25fps 1080 - HDR | rotate 90 | H264 | 1 | 1080p | 1080 | 1920 | 720p | 720 | 1280 | 25fps 1080p - 720p | 16 |  |  | NDE-3502-AL | 1 | CPP_7_3
NDE-3502-AL | FLEXIDOME IP 3000i IR | CPP_7_3 | NDE-3502-AL |  | 25fps 1080 - HDR | rotate 90 | H264 | 1 | 1080p | 1080 | 1920 | 1280x1024 5:4 (cropped) | 1024 | 1280 | 25fps 1080p - 1280x1024 5:4 (cropped) | 16 |  |  | NDE-3502-AL | 1 | CPP_7_3
NDE-3502-AL | FLEXIDOME IP 3000i IR | CPP_7_3 | NDE-3502-AL |  | 25fps 1080 - HDR | rotate 90 | H264 | 1 | 1080p | 1080 | 1920 | SD ROI PTZ | 432 | 768 | 25fps 1080p - SD ROI PTZ | 16 |  |  | NDE-3502-AL | 1 | CPP_7_3
NDE-3502-AL | FLEXIDOME IP 3000i IR | CPP_7_3 | NDE-3502-AL |  | 25fps 1080 - HDR | rotate 90 | H264 | 1 | 1080p | 1080 | 1920 | SD 4CIF resolution 4:3 format (cropped) | 576 | 720 | 25fps 1080p - SD 4CIF resolution 4:3 format (cropped) | 16 |  |  | NDE-3502-AL | 1 | CPP_7_3
NDE-3502-AL | FLEXIDOME IP 3000i IR | CPP_7_3 | NDE-3502-AL |  | 25fps 1080 - HDR | rotate 90 | H264 | 1 | 1080p | 1080 | 1920 | SD VGA (cropped) | 480 | 640 | 25fps 1080p - SD VGA (cropped) | 16 |  |  | NDE-3502-AL | 1 | CPP_7_3
NDE-3502-AL | FLEXIDOME IP 3000i IR | CPP_7_3 | NDE-3502-AL |  | 25fps 1080 - HDR | rotate 90 | H264 | 1 | 720p | 720 | 1280 | 720p | 720 | 1280 | 25fps 720p - 720p | 16 |  |  | NDE-3502-AL | 1 | CPP_7_3
NDE-3502-AL | FLEXIDOME IP 3000i IR | CPP_7_3 | NDE-3502-AL |  | 25fps 1080 - HDR | rotate 90 | H264 | 1 | 720p | 720 | 1280 | SD | 432 | 768 | 25fps 720p - SD | 16 |  |  | NDE-3502-AL | 1 | CPP_7_3
NDE-3502-AL | FLEXIDOME IP 3000i IR | CPP_7_3 | NDE-3502-AL |  | 25fps 1080 - HDR | rotate 90 | H264 | 1 | 720p | 720 | 1280 | SD ROI PTZ | 432 | 768 | 25fps 720p - SD ROI PTZ | 16 |  |  | NDE-3502-AL | 1 | CPP_7_3
NDE-3502-AL | FLEXIDOME IP 3000i IR | CPP_7_3 | NDE-3502-AL |  | 25fps 1080 - HDR | rotate 90 | H264 | 1 | 720p | 720 | 1280 | SD 4CIF resolution 4:3 format (cropped) | 576 | 720 | 25fps 720p - SD 4CIF resolution 4:3 format (cropped) | 16 |  |  | NDE-3502-AL | 1 | CPP_7_3
NDE-3502-AL | FLEXIDOME IP 3000i IR | CPP_7_3 | NDE-3502-AL |  | 25fps 1080 - HDR | rotate 90 | H264 | 1 | 720p | 720 | 1280 | SD VGA (cropped) | 480 | 640 | 25fps 720p - SD VGA (cropped) | 16 |  |  | NDE-3502-AL | 1 | CPP_7_3
NDE-3502-AL | FLEXIDOME IP 3000i IR | CPP_7_3 | NDE-3502-AL |  | 25fps 1080 - HDR | rotate 90 | H265 | 1 | 1080p | 1080 | 1920 | SD | 432 | 768 | 25fps 1080p - SD | 16 |  |  | NDE-3502-AL | 1 | CPP_7_3
NDE-3502-AL | FLEXIDOME IP 3000i IR | CPP_7_3 | NDE-3502-AL |  | 25fps 1080 - HDR | rotate 90 | H265 | 1 | 1080p | 1080 | 1920 | 720p | 720 | 1280 | 25fps 1080p - 720p | 16 |  |  | NDE-3502-AL | 1 | CPP_7_3
NDE-3502-AL | FLEXIDOME IP 3000i IR | CPP_7_3 | NDE-3502-AL |  | 25fps 1080 - HDR | rotate 90 | H265 | 1 | 1080p | 1080 | 1920 | 1280x1024 5:4 (cropped) | 1024 | 1280 | 25fps 1080p - 1280x1024 5:4 (cropped) | 16 |  |  | NDE-3502-AL | 1 | CPP_7_3
NDE-3502-AL | FLEXIDOME IP 3000i IR | CPP_7_3 | NDE-3502-AL |  | 25fps 1080 - HDR | rotate 90 | H265 | 1 | 1080p | 1080 | 1920 | SD ROI PTZ | 432 | 768 | 25fps 1080p - SD ROI PTZ | 16 |  |  | NDE-3502-AL | 1 | CPP_7_3
NDE-3502-AL | FLEXIDOME IP 3000i IR | CPP_7_3 | NDE-3502-AL |  | 25fps 1080 - HDR | rotate 90 | H265 | 1 | 1080p | 1080 | 1920 | SD 4CIF resolution 4:3 format (cropped) | 576 | 720 | 25fps 1080p - SD 4CIF resolution 4:3 format (cropped) | 16 |  |  | NDE-3502-AL | 1 | CPP_7_3
NDE-3502-AL | FLEXIDOME IP 3000i IR | CPP_7_3 | NDE-3502-AL |  | 25fps 1080 - HDR | rotate 90 | H265 | 1 | 1080p | 1080 | 1920 | SD VGA (cropped) | 480 | 640 | 25fps 1080p - SD VGA (cropped) | 16 |  |  | NDE-3502-AL | 1 | CPP_7_3
NDE-3502-AL | FLEXIDOME IP 3000i IR | CPP_7_3 | NDE-3502-AL |  | 25fps 1080 - HDR | rotate 90 | H265 | 1 | 720p | 720 | 1280 | 720p | 720 | 1280 | 25fps 720p - 720p | 16 |  |  | NDE-3502-AL | 1 | CPP_7_3
NDE-3502-AL | FLEXIDOME IP 3000i IR | CPP_7_3 | NDE-3502-AL |  | 25fps 1080 - HDR | rotate 90 | H265 | 1 | 720p | 720 | 1280 | SD | 432 | 768 | 25fps 720p - SD | 16 |  |  | NDE-3502-AL | 1 | CPP_7_3
NDE-3502-AL | FLEXIDOME IP 3000i IR | CPP_7_3 | NDE-3502-AL |  | 25fps 1080 - HDR | rotate 90 | H265 | 1 | 720p | 720 | 1280 | SD ROI PTZ | 432 | 768 | 25fps 720p - SD ROI PTZ | 16 |  |  | NDE-3502-AL | 1 | CPP_7_3
NDE-3502-AL | FLEXIDOME IP 3000i IR | CPP_7_3 | NDE-3502-AL |  | 25fps 1080 - HDR | rotate 90 | H265 | 1 | 720p | 720 | 1280 | SD 4CIF resolution 4:3 format (cropped) | 576 | 720 | 25fps 720p - SD 4CIF resolution 4:3 format (cropped) | 16 |  |  | NDE-3502-AL | 1 | CPP_7_3
NDE-3502-AL | FLEXIDOME IP 3000i IR | CPP_7_3 | NDE-3502-AL |  | 25fps 1080 - HDR | rotate 90 | H265 | 1 | 720p | 720 | 1280 | SD VGA (cropped) | 480 | 640 | 25fps 720p - SD VGA (cropped) | 16 |  |  | NDE-3502-AL | 1 | CPP_7_3
NDE-3503-AL | FLEXIDOME IP 3000i IR | CPP_7_3 | NDE-3503-AL |  | 25fps 1512 - HDR | rotate 0 | H264 | 1 | 2688x1512 | 2688 | 1512 | SD | 768 | 432 | 25fps 2688x1512 - SD | 17 | 17 | FLEXIDOME IP 3000i IR (NDE-3503-AL) | NDE-3503-AL | 1 | CPP_7_3
NDE-3503-AL | FLEXIDOME IP 3000i IR | CPP_7_3 | NDE-3503-AL |  | 25fps 1512 - HDR | rotate 0 | H264 | 1 | 2688x1512 | 2688 | 1512 | SD ROI PTZ | 768 | 432 | 25fps 2688x1512 - SD ROI PTZ | 17 |  |  | NDE-3503-AL | 1 | CPP_7_3
NDE-3503-AL | FLEXIDOME IP 3000i IR | CPP_7_3 | NDE-3503-AL |  | 25fps 1512 - HDR | rotate 0 | H264 | 1 | 2688x1512 | 2688 | 1512 | SD 4CIF resolution 4:3 format (cropped) | 720 | 576 | 25fps 2688x1512 - SD 4CIF resolution 4:3 format (cropped) | 17 |  |  | NDE-3503-AL | 1 | CPP_7_3
NDE-3503-AL | FLEXIDOME IP 3000i IR | CPP_7_3 | NDE-3503-AL |  | 25fps 1512 - HDR | rotate 0 | H264 | 1 | 2688x1512 | 2688 | 1512 | SD VGA (cropped) | 640 | 480 | 25fps 2688x1512 - SD VGA (cropped) | 17 |  |  | NDE-3503-AL | 1 | CPP_7_3
NDE-3503-AL | FLEXIDOME IP 3000i IR | CPP_7_3 | NDE-3503-AL |  | 25fps 1512 - HDR | rotate 0 | H264 | 1 | 2688x1512 | 2688 | 1512 | copy other stream | 2688 | 1512 | 25fps 2688x1512 - copy other stream | 17 |  |  | NDE-3503-AL | 1 | CPP_7_3
NDE-3503-AL | FLEXIDOME IP 3000i IR | CPP_7_3 | NDE-3503-AL |  | 25fps 1512 - HDR | rotate 0 | H264 | 1 | 2304x1296 | 2304 | 1296 | 720p | 1280 | 720 | 25fps 2304x1296 - 720p | 17 |  |  | NDE-3503-AL | 1 | CPP_7_3
NDE-3503-AL | FLEXIDOME IP 3000i IR | CPP_7_3 | NDE-3503-AL |  | 25fps 1512 - HDR | rotate 0 | H264 | 1 | 2304x1296 | 2304 | 1296 | SD | 768 | 432 | 25fps 2304x1296 - SD | 17 |  |  | NDE-3503-AL | 1 | CPP_7_3
NDE-3503-AL | FLEXIDOME IP 3000i IR | CPP_7_3 | NDE-3503-AL |  | 25fps 1512 - HDR | rotate 0 | H264 | 1 | 2304x1296 | 2304 | 1296 | SD ROI PTZ | 768 | 432 | 25fps 2304x1296 - SD ROI PTZ | 17 |  |  | NDE-3503-AL | 1 | CPP_7_3
NDE-3503-AL | FLEXIDOME IP 3000i IR | CPP_7_3 | NDE-3503-AL |  | 25fps 1512 - HDR | rotate 0 | H264 | 1 | 2304x1296 | 2304 | 1296 | 1280x1024 5:4 (cropped) | 1280 | 1024 | 25fps 2304x1296 - 1280x1024 5:4 (cropped) | 17 |  |  | NDE-3503-AL | 1 | CPP_7_3
NDE-3503-AL | FLEXIDOME IP 3000i IR | CPP_7_3 | NDE-3503-AL |  | 25fps 1512 - HDR | rotate 0 | H264 | 1 | 2304x1296 | 2304 | 1296 | SD 4CIF resolution 4:3 format (cropped) | 720 | 576 | 25fps 2304x1296 - SD 4CIF resolution 4:3 format (cropped) | 17 |  |  | NDE-3503-AL | 1 | CPP_7_3
NDE-3503-AL | FLEXIDOME IP 3000i IR | CPP_7_3 | NDE-3503-AL |  | 25fps 1512 - HDR | rotate 0 | H264 | 1 | 2304x1296 | 2304 | 1296 | SD VGA (cropped) | 640 | 480 | 25fps 2304x1296 - SD VGA (cropped) | 17 |  |  | NDE-3503-AL | 1 | CPP_7_3
NDE-3503-AL | FLEXIDOME IP 3000i IR | CPP_7_3 | NDE-3503-AL |  | 25fps 1512 - HDR | rotate 0 | H264 | 1 | 2304x1296 | 2304 | 1296 | copy other stream | 2304 | 1296 | 25fps 2304x1296 - copy other stream | 17 |  |  | NDE-3503-AL | 1 | CPP_7_3
NDE-3503-AL | FLEXIDOME IP 3000i IR | CPP_7_3 | NDE-3503-AL |  | 25fps 1512 - HDR | rotate 0 | H264 | 1 | 1080p | 1920 | 1080 | SD | 768 | 432 | 25fps 1080p - SD | 17 |  |  | NDE-3503-AL | 1 | CPP_7_3
NDE-3503-AL | FLEXIDOME IP 3000i IR | CPP_7_3 | NDE-3503-AL |  | 25fps 1512 - HDR | rotate 0 | H264 | 1 | 1080p | 1920 | 1080 | 1080p | 1920 | 1080 | 25fps 1080p - 1080p | 17 |  |  | NDE-3503-AL | 1 | CPP_7_3
NDE-3503-AL | FLEXIDOME IP 3000i IR | CPP_7_3 | NDE-3503-AL |  | 25fps 1512 - HDR | rotate 0 | H264 | 1 | 1080p | 1920 | 1080 | 720p | 1280 | 720 | 25fps 1080p - 720p | 17 |  |  | NDE-3503-AL | 1 | CPP_7_3
NDE-3503-AL | FLEXIDOME IP 3000i IR | CPP_7_3 | NDE-3503-AL |  | 25fps 1512 - HDR | rotate 0 | H264 | 1 | 1080p | 1920 | 1080 | 1280x1024 5:4 (cropped) | 1280 | 1024 | 25fps 1080p - 1280x1024 5:4 (cropped) | 17 |  |  | NDE-3503-AL | 1 | CPP_7_3
NDE-3503-AL | FLEXIDOME IP 3000i IR | CPP_7_3 | NDE-3503-AL |  | 25fps 1512 - HDR | rotate 0 | H264 | 1 | 1080p | 1920 | 1080 | SD ROI PTZ | 768 | 432 | 25fps 1080p - SD ROI PTZ | 17 |  |  | NDE-3503-AL | 1 | CPP_7_3
NDE-3503-AL | FLEXIDOME IP 3000i IR | CPP_7_3 | NDE-3503-AL |  | 25fps 1512 - HDR | rotate 0 | H264 | 1 | 1080p | 1920 | 1080 | SD 4CIF resolution 4:3 format (cropped) | 720 | 576 | 25fps 1080p - SD 4CIF resolution 4:3 format (cropped) | 17 |  |  | NDE-3503-AL | 1 | CPP_7_3
NDE-3503-AL | FLEXIDOME IP 3000i IR | CPP_7_3 | NDE-3503-AL |  | 25fps 1512 - HDR | rotate 0 | H264 | 1 | 1080p | 1920 | 1080 | SD VGA (cropped) | 640 | 480 | 25fps 1080p - SD VGA (cropped) | 17 |  |  | NDE-3503-AL | 1 | CPP_7_3
NDE-3503-AL | FLEXIDOME IP 3000i IR | CPP_7_3 | NDE-3503-AL |  | 25fps 1512 - HDR | rotate 0 | H264 | 1 | 720p | 1280 | 720 | 720p | 1280 | 720 | 25fps 720p - 720p | 17 |  |  | NDE-3503-AL | 1 | CPP_7_3
NDE-3503-AL | FLEXIDOME IP 3000i IR | CPP_7_3 | NDE-3503-AL |  | 25fps 1512 - HDR | rotate 0 | H264 | 1 | 720p | 1280 | 720 | SD | 768 | 432 | 25fps 720p - SD | 17 |  |  | NDE-3503-AL | 1 | CPP_7_3
NDE-3503-AL | FLEXIDOME IP 3000i IR | CPP_7_3 | NDE-3503-AL |  | 25fps 1512 - HDR | rotate 0 | H264 | 1 | 720p | 1280 | 720 | SD ROI PTZ | 768 | 432 | 25fps 720p - SD ROI PTZ | 17 |  |  | NDE-3503-AL | 1 | CPP_7_3
NDE-3503-AL | FLEXIDOME IP 3000i IR | CPP_7_3 | NDE-3503-AL |  | 25fps 1512 - HDR | rotate 0 | H264 | 1 | 720p | 1280 | 720 | SD 4CIF resolution 4:3 format (cropped) | 720 | 576 | 25fps 720p - SD 4CIF resolution 4:3 format (cropped) | 17 |  |  | NDE-3503-AL | 1 | CPP_7_3
NDE-3503-AL | FLEXIDOME IP 3000i IR | CPP_7_3 | NDE-3503-AL |  | 25fps 1512 - HDR | rotate 0 | H264 | 1 | 720p | 1280 | 720 | SD VGA (cropped) | 640 | 480 | 25fps 720p - SD VGA (cropped) | 17 |  |  | NDE-3503-AL | 1 | CPP_7_3
NDE-3503-AL | FLEXIDOME IP 3000i IR | CPP_7_3 | NDE-3503-AL |  | 25fps 1512 - HDR | rotate 0 | H265 | 1 | 2304x1296 | 2304 | 1296 | SD | 768 | 432 | 25fps 2304x1296 - SD | 17 |  |  | NDE-3503-AL | 1 | CPP_7_3
NDE-3503-AL | FLEXIDOME IP 3000i IR | CPP_7_3 | NDE-3503-AL |  | 25fps 1512 - HDR | rotate 0 | H265 | 1 | 2304x1296 | 2304 | 1296 | SD ROI PTZ | 768 | 432 | 25fps 2304x1296 - SD ROI PTZ | 17 |  |  | NDE-3503-AL | 1 | CPP_7_3
NDE-3503-AL | FLEXIDOME IP 3000i IR | CPP_7_3 | NDE-3503-AL |  | 25fps 1512 - HDR | rotate 0 | H265 | 1 | 2304x1296 | 2304 | 1296 | SD 4CIF resolution 4:3 format (cropped) | 720 | 576 | 25fps 2304x1296 - SD 4CIF resolution 4:3 format (cropped) | 17 |  |  | NDE-3503-AL | 1 | CPP_7_3
NDE-3503-AL | FLEXIDOME IP 3000i IR | CPP_7_3 | NDE-3503-AL |  | 25fps 1512 - HDR | rotate 0 | H265 | 1 | 2304x1296 | 2304 | 1296 | SD VGA (cropped) | 640 | 480 | 25fps 2304x1296 - SD VGA (cropped) | 17 |  |  | NDE-3503-AL | 1 | CPP_7_3
NDE-3503-AL | FLEXIDOME IP 3000i IR | CPP_7_3 | NDE-3503-AL |  | 25fps 1512 - HDR | rotate 0 | H265 | 1 | 2304x1296 | 2304 | 1296 | copy other stream | 2304 | 1296 | 25fps 2304x1296 - copy other stream | 17 |  |  | NDE-3503-AL | 1 | CPP_7_3
NDE-3503-AL | FLEXIDOME IP 3000i IR | CPP_7_3 | NDE-3503-AL |  | 25fps 1512 - HDR | rotate 0 | H265 | 1 | 1080p | 1920 | 1080 | SD | 768 | 432 | 25fps 1080p - SD | 17 |  |  | NDE-3503-AL | 1 | CPP_7_3
NDE-3503-AL | FLEXIDOME IP 3000i IR | CPP_7_3 | NDE-3503-AL |  | 25fps 1512 - HDR | rotate 0 | H265 | 1 | 1080p | 1920 | 1080 | 720p | 1280 | 720 | 25fps 1080p - 720p | 17 |  |  | NDE-3503-AL | 1 | CPP_7_3
NDE-3503-AL | FLEXIDOME IP 3000i IR | CPP_7_3 | NDE-3503-AL |  | 25fps 1512 - HDR | rotate 0 | H265 | 1 | 1080p | 1920 | 1080 | 1280x1024 5:4 (cropped) | 1280 | 1024 | 25fps 1080p - 1280x1024 5:4 (cropped) | 17 |  |  | NDE-3503-AL | 1 | CPP_7_3
NDE-3503-AL | FLEXIDOME IP 3000i IR | CPP_7_3 | NDE-3503-AL |  | 25fps 1512 - HDR | rotate 0 | H265 | 1 | 1080p | 1920 | 1080 | SD ROI PTZ | 768 | 432 | 25fps 1080p - SD ROI PTZ | 17 |  |  | NDE-3503-AL | 1 | CPP_7_3
NDE-3503-AL | FLEXIDOME IP 3000i IR | CPP_7_3 | NDE-3503-AL |  | 25fps 1512 - HDR | rotate 0 | H265 | 1 | 1080p | 1920 | 1080 | SD 4CIF resolution 4:3 format (cropped) | 720 | 576 | 25fps 1080p - SD 4CIF resolution 4:3 format (cropped) | 17 |  |  | NDE-3503-AL | 1 | CPP_7_3
NDE-3503-AL | FLEXIDOME IP 3000i IR | CPP_7_3 | NDE-3503-AL |  | 25fps 1512 - HDR | rotate 0 | H265 | 1 | 1080p | 1920 | 1080 | SD VGA (cropped) | 640 | 480 | 25fps 1080p - SD VGA (cropped) | 17 |  |  | NDE-3503-AL | 1 | CPP_7_3
NDE-3503-AL | FLEXIDOME IP 3000i IR | CPP_7_3 | NDE-3503-AL |  | 25fps 1512 - HDR | rotate 0 | H265 | 1 | 720p | 1280 | 720 | 720p | 1280 | 720 | 25fps 720p - 720p | 17 |  |  | NDE-3503-AL | 1 | CPP_7_3
NDE-3503-AL | FLEXIDOME IP 3000i IR | CPP_7_3 | NDE-3503-AL |  | 25fps 1512 - HDR | rotate 0 | H265 | 1 | 720p | 1280 | 720 | SD | 768 | 432 | 25fps 720p - SD | 17 |  |  | NDE-3503-AL | 1 | CPP_7_3
NDE-3503-AL | FLEXIDOME IP 3000i IR | CPP_7_3 | NDE-3503-AL |  | 25fps 1512 - HDR | rotate 0 | H265 | 1 | 720p | 1280 | 720 | SD ROI PTZ | 768 | 432 | 25fps 720p - SD ROI PTZ | 17 |  |  | NDE-3503-AL | 1 | CPP_7_3
NDE-3503-AL | FLEXIDOME IP 3000i IR | CPP_7_3 | NDE-3503-AL |  | 25fps 1512 - HDR | rotate 0 | H265 | 1 | 720p | 1280 | 720 | SD 4CIF resolution 4:3 format (cropped) | 720 | 576 | 25fps 720p - SD 4CIF resolution 4:3 format (cropped) | 17 |  |  | NDE-3503-AL | 1 | CPP_7_3
NDE-3503-AL | FLEXIDOME IP 3000i IR | CPP_7_3 | NDE-3503-AL |  | 25fps 1512 - HDR | rotate 0 | H265 | 1 | 720p | 1280 | 720 | SD VGA (cropped) | 640 | 480 | 25fps 720p - SD VGA (cropped) | 17 |  |  | NDE-3503-AL | 1 | CPP_7_3
NDE-3503-AL | FLEXIDOME IP 3000i IR | CPP_7_3 | NDE-3503-AL |  | 25fps 1512 - HDR | rotate 90 | H264 | 1 | 2304x1296 | 1296 | 2304 | SD | 432 | 768 | 25fps 2304x1296 - SD | 17 |  |  | NDE-3503-AL | 1 | CPP_7_3
NDE-3503-AL | FLEXIDOME IP 3000i IR | CPP_7_3 | NDE-3503-AL |  | 25fps 1512 - HDR | rotate 90 | H264 | 1 | 2304x1296 | 1296 | 2304 | SD ROI PTZ | 432 | 768 | 25fps 2304x1296 - SD ROI PTZ | 17 |  |  | NDE-3503-AL | 1 | CPP_7_3
NDE-3503-AL | FLEXIDOME IP 3000i IR | CPP_7_3 | NDE-3503-AL |  | 25fps 1512 - HDR | rotate 90 | H264 | 1 | 2304x1296 | 1296 | 2304 | SD 4CIF resolution 4:3 format (cropped) | 576 | 720 | 25fps 2304x1296 - SD 4CIF resolution 4:3 format (cropped) | 17 |  |  | NDE-3503-AL | 1 | CPP_7_3
NDE-3503-AL | FLEXIDOME IP 3000i IR | CPP_7_3 | NDE-3503-AL |  | 25fps 1512 - HDR | rotate 90 | H264 | 1 | 2304x1296 | 1296 | 2304 | SD VGA (cropped) | 480 | 640 | 25fps 2304x1296 - SD VGA (cropped) | 17 |  |  | NDE-3503-AL | 1 | CPP_7_3
NDE-3503-AL | FLEXIDOME IP 3000i IR | CPP_7_3 | NDE-3503-AL |  | 25fps 1512 - HDR | rotate 90 | H264 | 1 | 2304x1296 | 1296 | 2304 | copy other stream | 1296 | 2304 | 25fps 2304x1296 - copy other stream | 17 |  |  | NDE-3503-AL | 1 | CPP_7_3
NDE-3503-AL | FLEXIDOME IP 3000i IR | CPP_7_3 | NDE-3503-AL |  | 25fps 1512 - HDR | rotate 90 | H264 | 1 | 1080p | 1080 | 1920 | SD | 432 | 768 | 25fps 1080p - SD | 17 |  |  | NDE-3503-AL | 1 | CPP_7_3
NDE-3503-AL | FLEXIDOME IP 3000i IR | CPP_7_3 | NDE-3503-AL |  | 25fps 1512 - HDR | rotate 90 | H264 | 1 | 1080p | 1080 | 1920 | 720p | 720 | 1280 | 25fps 1080p - 720p | 17 |  |  | NDE-3503-AL | 1 | CPP_7_3
NDE-3503-AL | FLEXIDOME IP 3000i IR | CPP_7_3 | NDE-3503-AL |  | 25fps 1512 - HDR | rotate 90 | H264 | 1 | 1080p | 1080 | 1920 | 1280x1024 5:4 (cropped) | 1024 | 1280 | 25fps 1080p - 1280x1024 5:4 (cropped) | 17 |  |  | NDE-3503-AL | 1 | CPP_7_3
NDE-3503-AL | FLEXIDOME IP 3000i IR | CPP_7_3 | NDE-3503-AL |  | 25fps 1512 - HDR | rotate 90 | H264 | 1 | 1080p | 1080 | 1920 | SD ROI PTZ | 432 | 768 | 25fps 1080p - SD ROI PTZ | 17 |  |  | NDE-3503-AL | 1 | CPP_7_3
NDE-3503-AL | FLEXIDOME IP 3000i IR | CPP_7_3 | NDE-3503-AL |  | 25fps 1512 - HDR | rotate 90 | H264 | 1 | 1080p | 1080 | 1920 | SD 4CIF resolution 4:3 format (cropped) | 576 | 720 | 25fps 1080p - SD 4CIF resolution 4:3 format (cropped) | 17 |  |  | NDE-3503-AL | 1 | CPP_7_3
NDE-3503-AL | FLEXIDOME IP 3000i IR | CPP_7_3 | NDE-3503-AL |  | 25fps 1512 - HDR | rotate 90 | H264 | 1 | 1080p | 1080 | 1920 | SD VGA (cropped) | 480 | 640 | 25fps 1080p - SD VGA (cropped) | 17 |  |  | NDE-3503-AL | 1 | CPP_7_3
NDE-3503-AL | FLEXIDOME IP 3000i IR | CPP_7_3 | NDE-3503-AL |  | 25fps 1512 - HDR | rotate 90 | H264 | 1 | 720p | 720 | 1280 | 720p | 720 | 1280 | 25fps 720p - 720p | 17 |  |  | NDE-3503-AL | 1 | CPP_7_3
NDE-3503-AL | FLEXIDOME IP 3000i IR | CPP_7_3 | NDE-3503-AL |  | 25fps 1512 - HDR | rotate 90 | H264 | 1 | 720p | 720 | 1280 | SD | 432 | 768 | 25fps 720p - SD | 17 |  |  | NDE-3503-AL | 1 | CPP_7_3
NDE-3503-AL | FLEXIDOME IP 3000i IR | CPP_7_3 | NDE-3503-AL |  | 25fps 1512 - HDR | rotate 90 | H264 | 1 | 720p | 720 | 1280 | SD ROI PTZ | 432 | 768 | 25fps 720p - SD ROI PTZ | 17 |  |  | NDE-3503-AL | 1 | CPP_7_3
NDE-3503-AL | FLEXIDOME IP 3000i IR | CPP_7_3 | NDE-3503-AL |  | 25fps 1512 - HDR | rotate 90 | H264 | 1 | 720p | 720 | 1280 | SD 4CIF resolution 4:3 format (cropped) | 576 | 720 | 25fps 720p - SD 4CIF resolution 4:3 format (cropped) | 17 |  |  | NDE-3503-AL | 1 | CPP_7_3
NDE-3503-AL | FLEXIDOME IP 3000i IR | CPP_7_3 | NDE-3503-AL |  | 25fps 1512 - HDR | rotate 90 | H264 | 1 | 720p | 720 | 1280 | SD VGA (cropped) | 480 | 640 | 25fps 720p - SD VGA (cropped) | 17 |  |  | NDE-3503-AL | 1 | CPP_7_3
NDE-3503-AL | FLEXIDOME IP 3000i IR | CPP_7_3 | NDE-3503-AL |  | 25fps 1512 - HDR | rotate 90 | H265 | 1 | 2304x1296 | 1296 | 2304 | SD | 432 | 768 | 25fps 2304x1296 - SD | 17 |  |  | NDE-3503-AL | 1 | CPP_7_3
NDE-3503-AL | FLEXIDOME IP 3000i IR | CPP_7_3 | NDE-3503-AL |  | 25fps 1512 - HDR | rotate 90 | H265 | 1 | 2304x1296 | 1296 | 2304 | SD ROI PTZ | 432 | 768 | 25fps 2304x1296 - SD ROI PTZ | 17 |  |  | NDE-3503-AL | 1 | CPP_7_3
NDE-3503-AL | FLEXIDOME IP 3000i IR | CPP_7_3 | NDE-3503-AL |  | 25fps 1512 - HDR | rotate 90 | H265 | 1 | 2304x1296 | 1296 | 2304 | SD 4CIF resolution 4:3 format (cropped) | 576 | 720 | 25fps 2304x1296 - SD 4CIF resolution 4:3 format (cropped) | 17 |  |  | NDE-3503-AL | 1 | CPP_7_3
NDE-3503-AL | FLEXIDOME IP 3000i IR | CPP_7_3 | NDE-3503-AL |  | 25fps 1512 - HDR | rotate 90 | H265 | 1 | 2304x1296 | 1296 | 2304 | SD VGA (cropped) | 480 | 640 | 25fps 2304x1296 - SD VGA (cropped) | 17 |  |  | NDE-3503-AL | 1 | CPP_7_3
NDE-3503-AL | FLEXIDOME IP 3000i IR | CPP_7_3 | NDE-3503-AL |  | 25fps 1512 - HDR | rotate 90 | H265 | 1 | 2304x1296 | 1296 | 2304 | copy other stream | 1296 | 2304 | 25fps 2304x1296 - copy other stream | 17 |  |  | NDE-3503-AL | 1 | CPP_7_3
NDE-3503-AL | FLEXIDOME IP 3000i IR | CPP_7_3 | NDE-3503-AL |  | 25fps 1512 - HDR | rotate 90 | H265 | 1 | 1080p | 1080 | 1920 | SD | 432 | 768 | 25fps 1080p - SD | 17 |  |  | NDE-3503-AL | 1 | CPP_7_3
NDE-3503-AL | FLEXIDOME IP 3000i IR | CPP_7_3 | NDE-3503-AL |  | 25fps 1512 - HDR | rotate 90 | H265 | 1 | 1080p | 1080 | 1920 | 720p | 720 | 1280 | 25fps 1080p - 720p | 17 |  |  | NDE-3503-AL | 1 | CPP_7_3
NDE-3503-AL | FLEXIDOME IP 3000i IR | CPP_7_3 | NDE-3503-AL |  | 25fps 1512 - HDR | rotate 90 | H265 | 1 | 1080p | 1080 | 1920 | 1280x1024 5:4 (cropped) | 1024 | 1280 | 25fps 1080p - 1280x1024 5:4 (cropped) | 17 |  |  | NDE-3503-AL | 1 | CPP_7_3
NDE-3503-AL | FLEXIDOME IP 3000i IR | CPP_7_3 | NDE-3503-AL |  | 25fps 1512 - HDR | rotate 90 | H265 | 1 | 1080p | 1080 | 1920 | SD ROI PTZ | 432 | 768 | 25fps 1080p - SD ROI PTZ | 17 |  |  | NDE-3503-AL | 1 | CPP_7_3
NDE-3503-AL | FLEXIDOME IP 3000i IR | CPP_7_3 | NDE-3503-AL |  | 25fps 1512 - HDR | rotate 90 | H265 | 1 | 1080p | 1080 | 1920 | SD 4CIF resolution 4:3 format (cropped) | 576 | 720 | 25fps 1080p - SD 4CIF resolution 4:3 format (cropped) | 17 |  |  | NDE-3503-AL | 1 | CPP_7_3
NDE-3503-AL | FLEXIDOME IP 3000i IR | CPP_7_3 | NDE-3503-AL |  | 25fps 1512 - HDR | rotate 90 | H265 | 1 | 1080p | 1080 | 1920 | SD VGA (cropped) | 480 | 640 | 25fps 1080p - SD VGA (cropped) | 17 |  |  | NDE-3503-AL | 1 | CPP_7_3
NDE-3503-AL | FLEXIDOME IP 3000i IR | CPP_7_3 | NDE-3503-AL |  | 25fps 1512 - HDR | rotate 90 | H265 | 1 | 720p | 720 | 1280 | 720p | 720 | 1280 | 25fps 720p - 720p | 17 |  |  | NDE-3503-AL | 1 | CPP_7_3
NDE-3503-AL | FLEXIDOME IP 3000i IR | CPP_7_3 | NDE-3503-AL |  | 25fps 1512 - HDR | rotate 90 | H265 | 1 | 720p | 720 | 1280 | SD | 432 | 768 | 25fps 720p - SD | 17 |  |  | NDE-3503-AL | 1 | CPP_7_3
NDE-3503-AL | FLEXIDOME IP 3000i IR | CPP_7_3 | NDE-3503-AL |  | 25fps 1512 - HDR | rotate 90 | H265 | 1 | 720p | 720 | 1280 | SD ROI PTZ | 432 | 768 | 25fps 720p - SD ROI PTZ | 17 |  |  | NDE-3503-AL | 1 | CPP_7_3
NDE-3503-AL | FLEXIDOME IP 3000i IR | CPP_7_3 | NDE-3503-AL |  | 25fps 1512 - HDR | rotate 90 | H265 | 1 | 720p | 720 | 1280 | SD 4CIF resolution 4:3 format (cropped) | 576 | 720 | 25fps 720p - SD 4CIF resolution 4:3 format (cropped) | 17 |  |  | NDE-3503-AL | 1 | CPP_7_3
NDE-3503-AL | FLEXIDOME IP 3000i IR | CPP_7_3 | NDE-3503-AL |  | 25fps 1512 - HDR | rotate 90 | H265 | 1 | 720p | 720 | 1280 | SD VGA (cropped) | 480 | 640 | 25fps 720p - SD VGA (cropped) | 17 |  |  | NDE-3503-AL | 1 | CPP_7_3
NDE-3503-AL | FLEXIDOME IP 3000i IR | CPP_7_3 | NDE-3503-AL |  | 20fps 1728 - HDR | rotate 0 | H264 | 1 | 3072x1728 | 3072 | 1728 | SD | 768 | 432 | 20fps 3072x1728 - SD | 17 |  |  | NDE-3503-AL | 1 | CPP_7_3
NDE-3503-AL | FLEXIDOME IP 3000i IR | CPP_7_3 | NDE-3503-AL |  | 20fps 1728 - HDR | rotate 0 | H264 | 1 | 3072x1728 | 3072 | 1728 | copy other stream | 3072 | 1728 | 20fps 3072x1728 - copy other stream | 17 |  |  | NDE-3503-AL | 1 | CPP_7_3
NDE-3503-AL | FLEXIDOME IP 3000i IR | CPP_7_3 | NDE-3503-AL |  | 20fps 1728 - HDR | rotate 0 | H264 | 1 | 3072x1728 | 3072 | 1728 | SD 4CIF resolution 4:3 format (cropped) | 720 | 480 | 20fps 3072x1728 - SD 4CIF resolution 4:3 format (cropped) | 17 |  |  | NDE-3503-AL | 1 | CPP_7_3
NDE-3503-AL | FLEXIDOME IP 3000i IR | CPP_7_3 | NDE-3503-AL |  | 20fps 1728 - HDR | rotate 0 | H264 | 1 | 3072x1728 | 3072 | 1728 | SD ROI PTZ | 768 | 432 | 20fps 3072x1728 - SD ROI PTZ | 17 |  |  | NDE-3503-AL | 1 | CPP_7_3
NDE-3503-AL | FLEXIDOME IP 3000i IR | CPP_7_3 | NDE-3503-AL |  | 20fps 1728 - HDR | rotate 0 | H264 | 1 | 3072x1728 | 3072 | 1728 | SD VGA (cropped) | 640 | 480 | 20fps 3072x1728 - SD VGA (cropped) | 17 |  |  | NDE-3503-AL | 1 | CPP_7_3
NDE-3503-AL | FLEXIDOME IP 3000i IR | CPP_7_3 | NDE-3503-AL |  | 20fps 1728 - HDR | rotate 0 | H264 | 1 | 2720x1530 | 2720 | 1528 | 720p | 1280 | 720 | 20fps 2720x1530 - 720p | 17 |  |  | NDE-3503-AL | 1 | CPP_7_3
NDE-3503-AL | FLEXIDOME IP 3000i IR | CPP_7_3 | NDE-3503-AL |  | 20fps 1728 - HDR | rotate 0 | H264 | 1 | 2720x1530 | 2720 | 1528 | SD | 768 | 432 | 20fps 2720x1530 - SD | 17 |  |  | NDE-3503-AL | 1 | CPP_7_3
NDE-3503-AL | FLEXIDOME IP 3000i IR | CPP_7_3 | NDE-3503-AL |  | 20fps 1728 - HDR | rotate 0 | H264 | 1 | 2720x1530 | 2720 | 1528 | SD ROI PTZ | 768 | 432 | 20fps 2720x1530 - SD ROI PTZ | 17 |  |  | NDE-3503-AL | 1 | CPP_7_3
NDE-3503-AL | FLEXIDOME IP 3000i IR | CPP_7_3 | NDE-3503-AL |  | 20fps 1728 - HDR | rotate 0 | H264 | 1 | 2720x1530 | 2720 | 1528 | 1280x1024 5:4 (cropped) | 1280 | 1024 | 20fps 2720x1530 - 1280x1024 5:4 (cropped) | 17 |  |  | NDE-3503-AL | 1 | CPP_7_3
NDE-3503-AL | FLEXIDOME IP 3000i IR | CPP_7_3 | NDE-3503-AL |  | 20fps 1728 - HDR | rotate 0 | H264 | 1 | 2720x1530 | 2720 | 1528 | SD 4CIF resolution 4:3 format (cropped) | 720 | 480 | 20fps 2720x1530 - SD 4CIF resolution 4:3 format (cropped) | 17 |  |  | NDE-3503-AL | 1 | CPP_7_3
NDE-3503-AL | FLEXIDOME IP 3000i IR | CPP_7_3 | NDE-3503-AL |  | 20fps 1728 - HDR | rotate 0 | H264 | 1 | 2720x1530 | 2720 | 1528 | SD VGA (cropped) | 640 | 480 | 20fps 2720x1530 - SD VGA (cropped) | 17 |  |  | NDE-3503-AL | 1 | CPP_7_3
NDE-3503-AL | FLEXIDOME IP 3000i IR | CPP_7_3 | NDE-3503-AL |  | 20fps 1728 - HDR | rotate 0 | H264 | 1 | 2720x1530 | 2720 | 1528 | copy other stream | 2720 | 1528 | 20fps 2720x1530 - copy other stream | 17 |  |  | NDE-3503-AL | 1 | CPP_7_3
NDE-3503-AL | FLEXIDOME IP 3000i IR | CPP_7_3 | NDE-3503-AL |  | 20fps 1728 - HDR | rotate 0 | H264 | 1 | 2304x1296 | 2304 | 1296 | 1080p | 1920 | 1080 | 20fps 2304x1296 - 1080p | 17 |  |  | NDE-3503-AL | 1 | CPP_7_3
NDE-3503-AL | FLEXIDOME IP 3000i IR | CPP_7_3 | NDE-3503-AL |  | 20fps 1728 - HDR | rotate 0 | H264 | 1 | 2304x1296 | 2304 | 1296 | 720p | 1280 | 720 | 20fps 2304x1296 - 720p | 17 |  |  | NDE-3503-AL | 1 | CPP_7_3
NDE-3503-AL | FLEXIDOME IP 3000i IR | CPP_7_3 | NDE-3503-AL |  | 20fps 1728 - HDR | rotate 0 | H264 | 1 | 2304x1296 | 2304 | 1296 | SD | 768 | 432 | 20fps 2304x1296 - SD | 17 |  |  | NDE-3503-AL | 1 | CPP_7_3
NDE-3503-AL | FLEXIDOME IP 3000i IR | CPP_7_3 | NDE-3503-AL |  | 20fps 1728 - HDR | rotate 0 | H264 | 1 | 2304x1296 | 2304 | 1296 | SD ROI PTZ | 768 | 432 | 20fps 2304x1296 - SD ROI PTZ | 17 |  |  | NDE-3503-AL | 1 | CPP_7_3
NDE-3503-AL | FLEXIDOME IP 3000i IR | CPP_7_3 | NDE-3503-AL |  | 20fps 1728 - HDR | rotate 0 | H264 | 1 | 2304x1296 | 2304 | 1296 | 1280x1024 5:4 (cropped) | 1280 | 1024 | 20fps 2304x1296 - 1280x1024 5:4 (cropped) | 17 |  |  | NDE-3503-AL | 1 | CPP_7_3
NDE-3503-AL | FLEXIDOME IP 3000i IR | CPP_7_3 | NDE-3503-AL |  | 20fps 1728 - HDR | rotate 0 | H264 | 1 | 2304x1296 | 2304 | 1296 | SD 4CIF resolution 4:3 format (cropped) | 720 | 480 | 20fps 2304x1296 - SD 4CIF resolution 4:3 format (cropped) | 17 |  |  | NDE-3503-AL | 1 | CPP_7_3
NDE-3503-AL | FLEXIDOME IP 3000i IR | CPP_7_3 | NDE-3503-AL |  | 20fps 1728 - HDR | rotate 0 | H264 | 1 | 2304x1296 | 2304 | 1296 | SD VGA (cropped) | 640 | 480 | 20fps 2304x1296 - SD VGA (cropped) | 17 |  |  | NDE-3503-AL | 1 | CPP_7_3
NDE-3503-AL | FLEXIDOME IP 3000i IR | CPP_7_3 | NDE-3503-AL |  | 20fps 1728 - HDR | rotate 0 | H264 | 1 | 2304x1296 | 2304 | 1296 | copy other stream | 2304 | 1296 | 20fps 2304x1296 - copy other stream | 17 |  |  | NDE-3503-AL | 1 | CPP_7_3
NDE-3503-AL | FLEXIDOME IP 3000i IR | CPP_7_3 | NDE-3503-AL |  | 20fps 1728 - HDR | rotate 0 | H264 | 1 | 1080p | 1920 | 1080 | SD | 768 | 432 | 20fps 1080p - SD | 17 |  |  | NDE-3503-AL | 1 | CPP_7_3
NDE-3503-AL | FLEXIDOME IP 3000i IR | CPP_7_3 | NDE-3503-AL |  | 20fps 1728 - HDR | rotate 0 | H264 | 1 | 1080p | 1920 | 1080 | 1080p | 1920 | 1080 | 20fps 1080p - 1080p | 17 |  |  | NDE-3503-AL | 1 | CPP_7_3
NDE-3503-AL | FLEXIDOME IP 3000i IR | CPP_7_3 | NDE-3503-AL |  | 20fps 1728 - HDR | rotate 0 | H264 | 1 | 1080p | 1920 | 1080 | 720p | 1280 | 720 | 20fps 1080p - 720p | 17 |  |  | NDE-3503-AL | 1 | CPP_7_3
NDE-3503-AL | FLEXIDOME IP 3000i IR | CPP_7_3 | NDE-3503-AL |  | 20fps 1728 - HDR | rotate 0 | H264 | 1 | 1080p | 1920 | 1080 | 1280x1024 5:4 (cropped) | 1280 | 1024 | 20fps 1080p - 1280x1024 5:4 (cropped) | 17 |  |  | NDE-3503-AL | 1 | CPP_7_3
NDE-3503-AL | FLEXIDOME IP 3000i IR | CPP_7_3 | NDE-3503-AL |  | 20fps 1728 - HDR | rotate 0 | H264 | 1 | 1080p | 1920 | 1080 | SD ROI PTZ | 768 | 432 | 20fps 1080p - SD ROI PTZ | 17 |  |  | NDE-3503-AL | 1 | CPP_7_3
NDE-3503-AL | FLEXIDOME IP 3000i IR | CPP_7_3 | NDE-3503-AL |  | 20fps 1728 - HDR | rotate 0 | H264 | 1 | 1080p | 1920 | 1080 | SD 4CIF resolution 4:3 format (cropped) | 720 | 480 | 20fps 1080p - SD 4CIF resolution 4:3 format (cropped) | 17 |  |  | NDE-3503-AL | 1 | CPP_7_3
NDE-3503-AL | FLEXIDOME IP 3000i IR | CPP_7_3 | NDE-3503-AL |  | 20fps 1728 - HDR | rotate 0 | H264 | 1 | 1080p | 1920 | 1080 | SD VGA (cropped) | 640 | 480 | 20fps 1080p - SD VGA (cropped) | 17 |  |  | NDE-3503-AL | 1 | CPP_7_3
NDE-3503-AL | FLEXIDOME IP 3000i IR | CPP_7_3 | NDE-3503-AL |  | 20fps 1728 - HDR | rotate 0 | H264 | 1 | 720p | 1280 | 720 | 720p | 1280 | 720 | 20fps 720p - 720p | 17 |  |  | NDE-3503-AL | 1 | CPP_7_3
NDE-3503-AL | FLEXIDOME IP 3000i IR | CPP_7_3 | NDE-3503-AL |  | 20fps 1728 - HDR | rotate 0 | H264 | 1 | 720p | 1280 | 720 | SD | 768 | 432 | 20fps 720p - SD | 17 |  |  | NDE-3503-AL | 1 | CPP_7_3
NDE-3503-AL | FLEXIDOME IP 3000i IR | CPP_7_3 | NDE-3503-AL |  | 20fps 1728 - HDR | rotate 0 | H264 | 1 | 720p | 1280 | 720 | SD ROI PTZ | 768 | 432 | 20fps 720p - SD ROI PTZ | 17 |  |  | NDE-3503-AL | 1 | CPP_7_3
NDE-3503-AL | FLEXIDOME IP 3000i IR | CPP_7_3 | NDE-3503-AL |  | 20fps 1728 - HDR | rotate 0 | H264 | 1 | 720p | 1280 | 720 | SD 4CIF resolution 4:3 format (cropped) | 720 | 480 | 20fps 720p - SD 4CIF resolution 4:3 format (cropped) | 17 |  |  | NDE-3503-AL | 1 | CPP_7_3
NDE-3503-AL | FLEXIDOME IP 3000i IR | CPP_7_3 | NDE-3503-AL |  | 20fps 1728 - HDR | rotate 0 | H264 | 1 | 720p | 1280 | 720 | SD VGA (cropped) | 640 | 480 | 20fps 720p - SD VGA (cropped) | 17 |  |  | NDE-3503-AL | 1 | CPP_7_3
NDE-3503-AL | FLEXIDOME IP 3000i IR | CPP_7_3 | NDE-3503-AL |  | 20fps 1728 - HDR | rotate 0 | H265 | 1 | 2720x1530 | 2720 | 1528 | copy other stream | 2720 | 1528 | 20fps 2720x1530 - copy other stream | 17 |  |  | NDE-3503-AL | 1 | CPP_7_3
NDE-3503-AL | FLEXIDOME IP 3000i IR | CPP_7_3 | NDE-3503-AL |  | 20fps 1728 - HDR | rotate 0 | H265 | 1 | 2304x1296 | 2304 | 1296 | 720p | 1280 | 720 | 20fps 2304x1296 - 720p | 17 |  |  | NDE-3503-AL | 1 | CPP_7_3
NDE-3503-AL | FLEXIDOME IP 3000i IR | CPP_7_3 | NDE-3503-AL |  | 20fps 1728 - HDR | rotate 0 | H265 | 1 | 2304x1296 | 2304 | 1296 | SD | 768 | 432 | 20fps 2304x1296 - SD | 17 |  |  | NDE-3503-AL | 1 | CPP_7_3
NDE-3503-AL | FLEXIDOME IP 3000i IR | CPP_7_3 | NDE-3503-AL |  | 20fps 1728 - HDR | rotate 0 | H265 | 1 | 2304x1296 | 2304 | 1296 | SD ROI PTZ | 768 | 432 | 20fps 2304x1296 - SD ROI PTZ | 17 |  |  | NDE-3503-AL | 1 | CPP_7_3
NDE-3503-AL | FLEXIDOME IP 3000i IR | CPP_7_3 | NDE-3503-AL |  | 20fps 1728 - HDR | rotate 0 | H265 | 1 | 2304x1296 | 2304 | 1296 | 1280x1024 5:4 (cropped) | 1280 | 1024 | 20fps 2304x1296 - 1280x1024 5:4 (cropped) | 17 |  |  | NDE-3503-AL | 1 | CPP_7_3
NDE-3503-AL | FLEXIDOME IP 3000i IR | CPP_7_3 | NDE-3503-AL |  | 20fps 1728 - HDR | rotate 0 | H265 | 1 | 2304x1296 | 2304 | 1296 | SD 4CIF resolution 4:3 format (cropped) | 720 | 480 | 20fps 2304x1296 - SD 4CIF resolution 4:3 format (cropped) | 17 |  |  | NDE-3503-AL | 1 | CPP_7_3
NDE-3503-AL | FLEXIDOME IP 3000i IR | CPP_7_3 | NDE-3503-AL |  | 20fps 1728 - HDR | rotate 0 | H265 | 1 | 2304x1296 | 2304 | 1296 | SD VGA (cropped) | 640 | 480 | 20fps 2304x1296 - SD VGA (cropped) | 17 |  |  | NDE-3503-AL | 1 | CPP_7_3
NDE-3503-AL | FLEXIDOME IP 3000i IR | CPP_7_3 | NDE-3503-AL |  | 20fps 1728 - HDR | rotate 0 | H265 | 1 | 2304x1296 | 2304 | 1296 | copy other stream | 2304 | 1296 | 20fps 2304x1296 - copy other stream | 17 |  |  | NDE-3503-AL | 1 | CPP_7_3
NDE-3503-AL | FLEXIDOME IP 3000i IR | CPP_7_3 | NDE-3503-AL |  | 20fps 1728 - HDR | rotate 0 | H265 | 1 | 1080p | 1920 | 1080 | SD | 768 | 432 | 20fps 1080p - SD | 17 |  |  | NDE-3503-AL | 1 | CPP_7_3
NDE-3503-AL | FLEXIDOME IP 3000i IR | CPP_7_3 | NDE-3503-AL |  | 20fps 1728 - HDR | rotate 0 | H265 | 1 | 1080p | 1920 | 1080 | 1080p | 1920 | 1080 | 20fps 1080p - 1080p | 17 |  |  | NDE-3503-AL | 1 | CPP_7_3
NDE-3503-AL | FLEXIDOME IP 3000i IR | CPP_7_3 | NDE-3503-AL |  | 20fps 1728 - HDR | rotate 0 | H265 | 1 | 1080p | 1920 | 1080 | 720p | 1280 | 720 | 20fps 1080p - 720p | 17 |  |  | NDE-3503-AL | 1 | CPP_7_3
NDE-3503-AL | FLEXIDOME IP 3000i IR | CPP_7_3 | NDE-3503-AL |  | 20fps 1728 - HDR | rotate 0 | H265 | 1 | 1080p | 1920 | 1080 | 1280x1024 5:4 (cropped) | 1280 | 1024 | 20fps 1080p - 1280x1024 5:4 (cropped) | 17 |  |  | NDE-3503-AL | 1 | CPP_7_3
NDE-3503-AL | FLEXIDOME IP 3000i IR | CPP_7_3 | NDE-3503-AL |  | 20fps 1728 - HDR | rotate 0 | H265 | 1 | 1080p | 1920 | 1080 | SD ROI PTZ | 768 | 432 | 20fps 1080p - SD ROI PTZ | 17 |  |  | NDE-3503-AL | 1 | CPP_7_3
NDE-3503-AL | FLEXIDOME IP 3000i IR | CPP_7_3 | NDE-3503-AL |  | 20fps 1728 - HDR | rotate 0 | H265 | 1 | 1080p | 1920 | 1080 | SD 4CIF resolution 4:3 format (cropped) | 720 | 480 | 20fps 1080p - SD 4CIF resolution 4:3 format (cropped) | 17 |  |  | NDE-3503-AL | 1 | CPP_7_3
NDE-3503-AL | FLEXIDOME IP 3000i IR | CPP_7_3 | NDE-3503-AL |  | 20fps 1728 - HDR | rotate 0 | H265 | 1 | 1080p | 1920 | 1080 | SD VGA (cropped) | 640 | 480 | 20fps 1080p - SD VGA (cropped) | 17 |  |  | NDE-3503-AL | 1 | CPP_7_3
NDE-3503-AL | FLEXIDOME IP 3000i IR | CPP_7_3 | NDE-3503-AL |  | 20fps 1728 - HDR | rotate 0 | H265 | 1 | 720p | 1280 | 720 | 720p | 1280 | 720 | 20fps 720p - 720p | 17 |  |  | NDE-3503-AL | 1 | CPP_7_3
NDE-3503-AL | FLEXIDOME IP 3000i IR | CPP_7_3 | NDE-3503-AL |  | 20fps 1728 - HDR | rotate 0 | H265 | 1 | 720p | 1280 | 720 | SD | 768 | 432 | 20fps 720p - SD | 17 |  |  | NDE-3503-AL | 1 | CPP_7_3
NDE-3503-AL | FLEXIDOME IP 3000i IR | CPP_7_3 | NDE-3503-AL |  | 20fps 1728 - HDR | rotate 0 | H265 | 1 | 720p | 1280 | 720 | SD ROI PTZ | 768 | 432 | 20fps 720p - SD ROI PTZ | 17 |  |  | NDE-3503-AL | 1 | CPP_7_3
NDE-3503-AL | FLEXIDOME IP 3000i IR | CPP_7_3 | NDE-3503-AL |  | 20fps 1728 - HDR | rotate 0 | H265 | 1 | 720p | 1280 | 720 | SD 4CIF resolution 4:3 format (cropped) | 720 | 480 | 20fps 720p - SD 4CIF resolution 4:3 format (cropped) | 17 |  |  | NDE-3503-AL | 1 | CPP_7_3
NDE-3503-AL | FLEXIDOME IP 3000i IR | CPP_7_3 | NDE-3503-AL |  | 20fps 1728 - HDR | rotate 0 | H265 | 1 | 720p | 1280 | 720 | SD VGA (cropped) | 640 | 480 | 20fps 720p - SD VGA (cropped) | 17 |  |  | NDE-3503-AL | 1 | CPP_7_3
NDE-3503-AL | FLEXIDOME IP 3000i IR | CPP_7_3 | NDE-3503-AL |  | 20fps 1728 - HDR | rotate 90 | H264 | 1 | 2720x1530 | 1528 | 2720 | copy other stream | 1528 | 2720 | 20fps 2720x1530 - copy other stream | 17 |  |  | NDE-3503-AL | 1 | CPP_7_3
NDE-3503-AL | FLEXIDOME IP 3000i IR | CPP_7_3 | NDE-3503-AL |  | 20fps 1728 - HDR | rotate 90 | H264 | 1 | 2304x1296 | 1296 | 2304 | 720p | 720 | 1280 | 20fps 2304x1296 - 720p | 17 |  |  | NDE-3503-AL | 1 | CPP_7_3
NDE-3503-AL | FLEXIDOME IP 3000i IR | CPP_7_3 | NDE-3503-AL |  | 20fps 1728 - HDR | rotate 90 | H264 | 1 | 2304x1296 | 1296 | 2304 | SD | 432 | 768 | 20fps 2304x1296 - SD | 17 |  |  | NDE-3503-AL | 1 | CPP_7_3
NDE-3503-AL | FLEXIDOME IP 3000i IR | CPP_7_3 | NDE-3503-AL |  | 20fps 1728 - HDR | rotate 90 | H264 | 1 | 2304x1296 | 1296 | 2304 | SD ROI PTZ | 432 | 768 | 20fps 2304x1296 - SD ROI PTZ | 17 |  |  | NDE-3503-AL | 1 | CPP_7_3
NDE-3503-AL | FLEXIDOME IP 3000i IR | CPP_7_3 | NDE-3503-AL |  | 20fps 1728 - HDR | rotate 90 | H264 | 1 | 2304x1296 | 1296 | 2304 | 1280x1024 5:4 (cropped) | 1024 | 1280 | 20fps 2304x1296 - 1280x1024 5:4 (cropped) | 17 |  |  | NDE-3503-AL | 1 | CPP_7_3
NDE-3503-AL | FLEXIDOME IP 3000i IR | CPP_7_3 | NDE-3503-AL |  | 20fps 1728 - HDR | rotate 90 | H264 | 1 | 2304x1296 | 1296 | 2304 | SD 4CIF resolution 4:3 format (cropped) | 480 | 720 | 20fps 2304x1296 - SD 4CIF resolution 4:3 format (cropped) | 17 |  |  | NDE-3503-AL | 1 | CPP_7_3
NDE-3503-AL | FLEXIDOME IP 3000i IR | CPP_7_3 | NDE-3503-AL |  | 20fps 1728 - HDR | rotate 90 | H264 | 1 | 2304x1296 | 1296 | 2304 | SD VGA (cropped) | 480 | 640 | 20fps 2304x1296 - SD VGA (cropped) | 17 |  |  | NDE-3503-AL | 1 | CPP_7_3
NDE-3503-AL | FLEXIDOME IP 3000i IR | CPP_7_3 | NDE-3503-AL |  | 20fps 1728 - HDR | rotate 90 | H264 | 1 | 2304x1296 | 1296 | 2304 | copy other stream | 1296 | 2304 | 20fps 2304x1296 - copy other stream | 17 |  |  | NDE-3503-AL | 1 | CPP_7_3
NDE-3503-AL | FLEXIDOME IP 3000i IR | CPP_7_3 | NDE-3503-AL |  | 20fps 1728 - HDR | rotate 90 | H264 | 1 | 1080p | 1080 | 1920 | SD | 432 | 768 | 20fps 1080p - SD | 17 |  |  | NDE-3503-AL | 1 | CPP_7_3
NDE-3503-AL | FLEXIDOME IP 3000i IR | CPP_7_3 | NDE-3503-AL |  | 20fps 1728 - HDR | rotate 90 | H264 | 1 | 1080p | 1080 | 1920 | 1080p | 1080 | 1920 | 20fps 1080p - 1080p | 17 |  |  | NDE-3503-AL | 1 | CPP_7_3
NDE-3503-AL | FLEXIDOME IP 3000i IR | CPP_7_3 | NDE-3503-AL |  | 20fps 1728 - HDR | rotate 90 | H264 | 1 | 1080p | 1080 | 1920 | 720p | 720 | 1280 | 20fps 1080p - 720p | 17 |  |  | NDE-3503-AL | 1 | CPP_7_3
NDE-3503-AL | FLEXIDOME IP 3000i IR | CPP_7_3 | NDE-3503-AL |  | 20fps 1728 - HDR | rotate 90 | H264 | 1 | 1080p | 1080 | 1920 | 1280x1024 5:4 (cropped) | 1024 | 1280 | 20fps 1080p - 1280x1024 5:4 (cropped) | 17 |  |  | NDE-3503-AL | 1 | CPP_7_3
NDE-3503-AL | FLEXIDOME IP 3000i IR | CPP_7_3 | NDE-3503-AL |  | 20fps 1728 - HDR | rotate 90 | H264 | 1 | 1080p | 1080 | 1920 | SD ROI PTZ | 432 | 768 | 20fps 1080p - SD ROI PTZ | 17 |  |  | NDE-3503-AL | 1 | CPP_7_3
NDE-3503-AL | FLEXIDOME IP 3000i IR | CPP_7_3 | NDE-3503-AL |  | 20fps 1728 - HDR | rotate 90 | H264 | 1 | 1080p | 1080 | 1920 | SD 4CIF resolution 4:3 format (cropped) | 480 | 720 | 20fps 1080p - SD 4CIF resolution 4:3 format (cropped) | 17 |  |  | NDE-3503-AL | 1 | CPP_7_3
NDE-3503-AL | FLEXIDOME IP 3000i IR | CPP_7_3 | NDE-3503-AL |  | 20fps 1728 - HDR | rotate 90 | H264 | 1 | 1080p | 1080 | 1920 | SD VGA (cropped) | 480 | 640 | 20fps 1080p - SD VGA (cropped) | 17 |  |  | NDE-3503-AL | 1 | CPP_7_3
NDE-3503-AL | FLEXIDOME IP 3000i IR | CPP_7_3 | NDE-3503-AL |  | 20fps 1728 - HDR | rotate 90 | H264 | 1 | 720p | 720 | 1280 | 720p | 720 | 1280 | 20fps 720p - 720p | 17 |  |  | NDE-3503-AL | 1 | CPP_7_3
NDE-3503-AL | FLEXIDOME IP 3000i IR | CPP_7_3 | NDE-3503-AL |  | 20fps 1728 - HDR | rotate 90 | H264 | 1 | 720p | 720 | 1280 | SD | 432 | 768 | 20fps 720p - SD | 17 |  |  | NDE-3503-AL | 1 | CPP_7_3
NDE-3503-AL | FLEXIDOME IP 3000i IR | CPP_7_3 | NDE-3503-AL |  | 20fps 1728 - HDR | rotate 90 | H264 | 1 | 720p | 720 | 1280 | SD ROI PTZ | 432 | 768 | 20fps 720p - SD ROI PTZ | 17 |  |  | NDE-3503-AL | 1 | CPP_7_3
NDE-3503-AL | FLEXIDOME IP 3000i IR | CPP_7_3 | NDE-3503-AL |  | 20fps 1728 - HDR | rotate 90 | H264 | 1 | 720p | 720 | 1280 | SD 4CIF resolution 4:3 format (cropped) | 480 | 720 | 20fps 720p - SD 4CIF resolution 4:3 format (cropped) | 17 |  |  | NDE-3503-AL | 1 | CPP_7_3
NDE-3503-AL | FLEXIDOME IP 3000i IR | CPP_7_3 | NDE-3503-AL |  | 20fps 1728 - HDR | rotate 90 | H264 | 1 | 720p | 720 | 1280 | SD VGA (cropped) | 480 | 640 | 20fps 720p - SD VGA (cropped) | 17 |  |  | NDE-3503-AL | 1 | CPP_7_3
NDE-3503-AL | FLEXIDOME IP 3000i IR | CPP_7_3 | NDE-3503-AL |  | 20fps 1728 - HDR | rotate 90 | H265 | 1 | 2720x1530 | 1528 | 2720 | copy other stream | 1528 | 2720 | 20fps 2720x1530 - copy other stream | 17 |  |  | NDE-3503-AL | 1 | CPP_7_3
NDE-3503-AL | FLEXIDOME IP 3000i IR | CPP_7_3 | NDE-3503-AL |  | 20fps 1728 - HDR | rotate 90 | H265 | 1 | 2304x1296 | 1296 | 2304 | 720p | 720 | 1280 | 20fps 2304x1296 - 720p | 17 |  |  | NDE-3503-AL | 1 | CPP_7_3
NDE-3503-AL | FLEXIDOME IP 3000i IR | CPP_7_3 | NDE-3503-AL |  | 20fps 1728 - HDR | rotate 90 | H265 | 1 | 2304x1296 | 1296 | 2304 | SD | 432 | 768 | 20fps 2304x1296 - SD | 17 |  |  | NDE-3503-AL | 1 | CPP_7_3
NDE-3503-AL | FLEXIDOME IP 3000i IR | CPP_7_3 | NDE-3503-AL |  | 20fps 1728 - HDR | rotate 90 | H265 | 1 | 2304x1296 | 1296 | 2304 | SD ROI PTZ | 432 | 768 | 20fps 2304x1296 - SD ROI PTZ | 17 |  |  | NDE-3503-AL | 1 | CPP_7_3
NDE-3503-AL | FLEXIDOME IP 3000i IR | CPP_7_3 | NDE-3503-AL |  | 20fps 1728 - HDR | rotate 90 | H265 | 1 | 2304x1296 | 1296 | 2304 | 1280x1024 5:4 (cropped) | 1024 | 1280 | 20fps 2304x1296 - 1280x1024 5:4 (cropped) | 17 |  |  | NDE-3503-AL | 1 | CPP_7_3
NDE-3503-AL | FLEXIDOME IP 3000i IR | CPP_7_3 | NDE-3503-AL |  | 20fps 1728 - HDR | rotate 90 | H265 | 1 | 2304x1296 | 1296 | 2304 | SD 4CIF resolution 4:3 format (cropped) | 480 | 720 | 20fps 2304x1296 - SD 4CIF resolution 4:3 format (cropped) | 17 |  |  | NDE-3503-AL | 1 | CPP_7_3
NDE-3503-AL | FLEXIDOME IP 3000i IR | CPP_7_3 | NDE-3503-AL |  | 20fps 1728 - HDR | rotate 90 | H265 | 1 | 2304x1296 | 1296 | 2304 | SD VGA (cropped) | 480 | 640 | 20fps 2304x1296 - SD VGA (cropped) | 17 |  |  | NDE-3503-AL | 1 | CPP_7_3
NDE-3503-AL | FLEXIDOME IP 3000i IR | CPP_7_3 | NDE-3503-AL |  | 20fps 1728 - HDR | rotate 90 | H265 | 1 | 2304x1296 | 1296 | 2304 | copy other stream | 1296 | 2304 | 20fps 2304x1296 - copy other stream | 17 |  |  | NDE-3503-AL | 1 | CPP_7_3
NDE-3503-AL | FLEXIDOME IP 3000i IR | CPP_7_3 | NDE-3503-AL |  | 20fps 1728 - HDR | rotate 90 | H265 | 1 | 1080p | 1080 | 1920 | SD | 432 | 768 | 20fps 1080p - SD | 17 |  |  | NDE-3503-AL | 1 | CPP_7_3
NDE-3503-AL | FLEXIDOME IP 3000i IR | CPP_7_3 | NDE-3503-AL |  | 20fps 1728 - HDR | rotate 90 | H265 | 1 | 1080p | 1080 | 1920 | 1080p | 1080 | 1920 | 20fps 1080p - 1080p | 17 |  |  | NDE-3503-AL | 1 | CPP_7_3
NDE-3503-AL | FLEXIDOME IP 3000i IR | CPP_7_3 | NDE-3503-AL |  | 20fps 1728 - HDR | rotate 90 | H265 | 1 | 1080p | 1080 | 1920 | 720p | 720 | 1280 | 20fps 1080p - 720p | 17 |  |  | NDE-3503-AL | 1 | CPP_7_3
NDE-3503-AL | FLEXIDOME IP 3000i IR | CPP_7_3 | NDE-3503-AL |  | 20fps 1728 - HDR | rotate 90 | H265 | 1 | 1080p | 1080 | 1920 | 1280x1024 5:4 (cropped) | 1024 | 1280 | 20fps 1080p - 1280x1024 5:4 (cropped) | 17 |  |  | NDE-3503-AL | 1 | CPP_7_3
NDE-3503-AL | FLEXIDOME IP 3000i IR | CPP_7_3 | NDE-3503-AL |  | 20fps 1728 - HDR | rotate 90 | H265 | 1 | 1080p | 1080 | 1920 | SD ROI PTZ | 432 | 768 | 20fps 1080p - SD ROI PTZ | 17 |  |  | NDE-3503-AL | 1 | CPP_7_3
NDE-3503-AL | FLEXIDOME IP 3000i IR | CPP_7_3 | NDE-3503-AL |  | 20fps 1728 - HDR | rotate 90 | H265 | 1 | 1080p | 1080 | 1920 | SD 4CIF resolution 4:3 format (cropped) | 480 | 720 | 20fps 1080p - SD 4CIF resolution 4:3 format (cropped) | 17 |  |  | NDE-3503-AL | 1 | CPP_7_3
NDE-3503-AL | FLEXIDOME IP 3000i IR | CPP_7_3 | NDE-3503-AL |  | 20fps 1728 - HDR | rotate 90 | H265 | 1 | 1080p | 1080 | 1920 | SD VGA (cropped) | 480 | 640 | 20fps 1080p - SD VGA (cropped) | 17 |  |  | NDE-3503-AL | 1 | CPP_7_3
NDE-3503-AL | FLEXIDOME IP 3000i IR | CPP_7_3 | NDE-3503-AL |  | 20fps 1728 - HDR | rotate 90 | H265 | 1 | 720p | 720 | 1280 | 720p | 720 | 1280 | 20fps 720p - 720p | 17 |  |  | NDE-3503-AL | 1 | CPP_7_3
NDE-3503-AL | FLEXIDOME IP 3000i IR | CPP_7_3 | NDE-3503-AL |  | 20fps 1728 - HDR | rotate 90 | H265 | 1 | 720p | 720 | 1280 | SD | 432 | 768 | 20fps 720p - SD | 17 |  |  | NDE-3503-AL | 1 | CPP_7_3
NDE-3503-AL | FLEXIDOME IP 3000i IR | CPP_7_3 | NDE-3503-AL |  | 20fps 1728 - HDR | rotate 90 | H265 | 1 | 720p | 720 | 1280 | SD ROI PTZ | 432 | 768 | 20fps 720p - SD ROI PTZ | 17 |  |  | NDE-3503-AL | 1 | CPP_7_3
NDE-3503-AL | FLEXIDOME IP 3000i IR | CPP_7_3 | NDE-3503-AL |  | 20fps 1728 - HDR | rotate 90 | H265 | 1 | 720p | 720 | 1280 | SD 4CIF resolution 4:3 format (cropped) | 480 | 720 | 20fps 720p - SD 4CIF resolution 4:3 format (cropped) | 17 |  |  | NDE-3503-AL | 1 | CPP_7_3
NDE-3503-AL | FLEXIDOME IP 3000i IR | CPP_7_3 | NDE-3503-AL |  | 20fps 1728 - HDR | rotate 90 | H265 | 1 | 720p | 720 | 1280 | SD VGA (cropped) | 480 | 640 | 20fps 720p - SD VGA (cropped) | 17 |  |  | NDE-3503-AL | 1 | CPP_7_3
NDE-4502-AL | FLEXIDOME IP 4000i IR | CPP_7_3 | NDE-4502-AL |  | 30fps 1080 | rotate 0 | H264 | 1 | 1080p | 1920 | 1080 | SD | 768 | 432 | 30fps 1080p - SD | 18 | 18 | FLEXIDOME IP 4000i IR (NDE-4502-AL) | NDE-4502-AL | 1 | CPP_7_3
NDE-4502-AL | FLEXIDOME IP 4000i IR | CPP_7_3 | NDE-4502-AL |  | 30fps 1080 | rotate 0 | H264 | 1 | 1080p | 1920 | 1080 | 1080p | 1920 | 1080 | 30fps 1080p - 1080p | 18 |  |  | NDE-4502-AL | 1 | CPP_7_3
NDE-4502-AL | FLEXIDOME IP 4000i IR | CPP_7_3 | NDE-4502-AL |  | 30fps 1080 | rotate 0 | H264 | 1 | 1080p | 1920 | 1080 | 720p | 1280 | 720 | 30fps 1080p - 720p | 18 |  |  | NDE-4502-AL | 1 | CPP_7_3
NDE-4502-AL | FLEXIDOME IP 4000i IR | CPP_7_3 | NDE-4502-AL |  | 30fps 1080 | rotate 0 | H264 | 1 | 1080p | 1920 | 1080 | 1280x1024 5:4 (cropped) | 1280 | 1024 | 30fps 1080p - 1280x1024 5:4 (cropped) | 18 |  |  | NDE-4502-AL | 1 | CPP_7_3
NDE-4502-AL | FLEXIDOME IP 4000i IR | CPP_7_3 | NDE-4502-AL |  | 30fps 1080 | rotate 0 | H264 | 1 | 1080p | 1920 | 1080 | SD ROI PTZ | 768 | 432 | 30fps 1080p - SD ROI PTZ | 18 |  |  | NDE-4502-AL | 1 | CPP_7_3
NDE-4502-AL | FLEXIDOME IP 4000i IR | CPP_7_3 | NDE-4502-AL |  | 30fps 1080 | rotate 0 | H264 | 1 | 1080p | 1920 | 1080 | SD 4CIF resolution 4:3 format (cropped) | 720 | 480 | 30fps 1080p - SD 4CIF resolution 4:3 format (cropped) | 18 |  |  | NDE-4502-AL | 1 | CPP_7_3
NDE-4502-AL | FLEXIDOME IP 4000i IR | CPP_7_3 | NDE-4502-AL |  | 30fps 1080 | rotate 0 | H264 | 1 | 1080p | 1920 | 1080 | SD VGA (cropped) | 640 | 480 | 30fps 1080p - SD VGA (cropped) | 18 |  |  | NDE-4502-AL | 1 | CPP_7_3
NDE-4502-AL | FLEXIDOME IP 4000i IR | CPP_7_3 | NDE-4502-AL |  | 30fps 1080 | rotate 0 | H264 | 1 | 720p | 1280 | 720 | 720p | 1280 | 720 | 30fps 720p - 720p | 18 |  |  | NDE-4502-AL | 1 | CPP_7_3
NDE-4502-AL | FLEXIDOME IP 4000i IR | CPP_7_3 | NDE-4502-AL |  | 30fps 1080 | rotate 0 | H264 | 1 | 720p | 1280 | 720 | SD | 768 | 432 | 30fps 720p - SD | 18 |  |  | NDE-4502-AL | 1 | CPP_7_3
NDE-4502-AL | FLEXIDOME IP 4000i IR | CPP_7_3 | NDE-4502-AL |  | 30fps 1080 | rotate 0 | H264 | 1 | 720p | 1280 | 720 | SD ROI PTZ | 768 | 432 | 30fps 720p - SD ROI PTZ | 18 |  |  | NDE-4502-AL | 1 | CPP_7_3
NDE-4502-AL | FLEXIDOME IP 4000i IR | CPP_7_3 | NDE-4502-AL |  | 30fps 1080 | rotate 0 | H264 | 1 | 720p | 1280 | 720 | SD 4CIF resolution 4:3 format (cropped) | 720 | 480 | 30fps 720p - SD 4CIF resolution 4:3 format (cropped) | 18 |  |  | NDE-4502-AL | 1 | CPP_7_3
NDE-4502-AL | FLEXIDOME IP 4000i IR | CPP_7_3 | NDE-4502-AL |  | 30fps 1080 | rotate 0 | H264 | 1 | 720p | 1280 | 720 | SD VGA (cropped) | 640 | 480 | 30fps 720p - SD VGA (cropped) | 18 |  |  | NDE-4502-AL | 1 | CPP_7_3
NDE-4502-AL | FLEXIDOME IP 4000i IR | CPP_7_3 | NDE-4502-AL |  | 30fps 1080 | rotate 0 | H265 | 1 | 1080p | 1920 | 1080 | SD | 768 | 432 | 30fps 1080p - SD | 18 |  |  | NDE-4502-AL | 1 | CPP_7_3
NDE-4502-AL | FLEXIDOME IP 4000i IR | CPP_7_3 | NDE-4502-AL |  | 30fps 1080 | rotate 0 | H265 | 1 | 1080p | 1920 | 1080 | 1080p | 1920 | 1080 | 30fps 1080p - 1080p | 18 |  |  | NDE-4502-AL | 1 | CPP_7_3
NDE-4502-AL | FLEXIDOME IP 4000i IR | CPP_7_3 | NDE-4502-AL |  | 30fps 1080 | rotate 0 | H265 | 1 | 1080p | 1920 | 1080 | 720p | 1280 | 720 | 30fps 1080p - 720p | 18 |  |  | NDE-4502-AL | 1 | CPP_7_3
NDE-4502-AL | FLEXIDOME IP 4000i IR | CPP_7_3 | NDE-4502-AL |  | 30fps 1080 | rotate 0 | H265 | 1 | 1080p | 1920 | 1080 | 1280x1024 5:4 (cropped) | 1280 | 1024 | 30fps 1080p - 1280x1024 5:4 (cropped) | 18 |  |  | NDE-4502-AL | 1 | CPP_7_3
NDE-4502-AL | FLEXIDOME IP 4000i IR | CPP_7_3 | NDE-4502-AL |  | 30fps 1080 | rotate 0 | H265 | 1 | 1080p | 1920 | 1080 | SD ROI PTZ | 768 | 432 | 30fps 1080p - SD ROI PTZ | 18 |  |  | NDE-4502-AL | 1 | CPP_7_3
NDE-4502-AL | FLEXIDOME IP 4000i IR | CPP_7_3 | NDE-4502-AL |  | 30fps 1080 | rotate 0 | H265 | 1 | 1080p | 1920 | 1080 | SD 4CIF resolution 4:3 format (cropped) | 720 | 480 | 30fps 1080p - SD 4CIF resolution 4:3 format (cropped) | 18 |  |  | NDE-4502-AL | 1 | CPP_7_3
NDE-4502-AL | FLEXIDOME IP 4000i IR | CPP_7_3 | NDE-4502-AL |  | 30fps 1080 | rotate 0 | H265 | 1 | 1080p | 1920 | 1080 | SD VGA (cropped) | 640 | 480 | 30fps 1080p - SD VGA (cropped) | 18 |  |  | NDE-4502-AL | 1 | CPP_7_3
NDE-4502-AL | FLEXIDOME IP 4000i IR | CPP_7_3 | NDE-4502-AL |  | 30fps 1080 | rotate 0 | H265 | 1 | 720p | 1280 | 720 | 720p | 1280 | 720 | 30fps 720p - 720p | 18 |  |  | NDE-4502-AL | 1 | CPP_7_3
NDE-4502-AL | FLEXIDOME IP 4000i IR | CPP_7_3 | NDE-4502-AL |  | 30fps 1080 | rotate 0 | H265 | 1 | 720p | 1280 | 720 | SD | 768 | 432 | 30fps 720p - SD | 18 |  |  | NDE-4502-AL | 1 | CPP_7_3
NDE-4502-AL | FLEXIDOME IP 4000i IR | CPP_7_3 | NDE-4502-AL |  | 30fps 1080 | rotate 0 | H265 | 1 | 720p | 1280 | 720 | SD ROI PTZ | 768 | 432 | 30fps 720p - SD ROI PTZ | 18 |  |  | NDE-4502-AL | 1 | CPP_7_3
NDE-4502-AL | FLEXIDOME IP 4000i IR | CPP_7_3 | NDE-4502-AL |  | 30fps 1080 | rotate 0 | H265 | 1 | 720p | 1280 | 720 | SD 4CIF resolution 4:3 format (cropped) | 720 | 480 | 30fps 720p - SD 4CIF resolution 4:3 format (cropped) | 18 |  |  | NDE-4502-AL | 1 | CPP_7_3
NDE-4502-AL | FLEXIDOME IP 4000i IR | CPP_7_3 | NDE-4502-AL |  | 30fps 1080 | rotate 0 | H265 | 1 | 720p | 1280 | 720 | SD VGA (cropped) | 640 | 480 | 30fps 720p - SD VGA (cropped) | 18 |  |  | NDE-4502-AL | 1 | CPP_7_3
NDE-4502-AL | FLEXIDOME IP 4000i IR | CPP_7_3 | NDE-4502-AL |  | 30fps 1080 | rotate 0 | H265 ohne Bframes | 1 | 1080p | 1920 | 1080 | SD | 768 | 432 | 30fps 1080p - SD | 18 |  |  | NDE-4502-AL | 1 | CPP_7_3
NDE-4502-AL | FLEXIDOME IP 4000i IR | CPP_7_3 | NDE-4502-AL |  | 30fps 1080 | rotate 0 | H265 ohne Bframes | 1 | 1080p | 1920 | 1080 | 1080p | 1920 | 1080 | 30fps 1080p - 1080p | 18 |  |  | NDE-4502-AL | 1 | CPP_7_3
NDE-4502-AL | FLEXIDOME IP 4000i IR | CPP_7_3 | NDE-4502-AL |  | 30fps 1080 | rotate 0 | H265 ohne Bframes | 1 | 1080p | 1920 | 1080 | 720p | 1280 | 720 | 30fps 1080p - 720p | 18 |  |  | NDE-4502-AL | 1 | CPP_7_3
NDE-4502-AL | FLEXIDOME IP 4000i IR | CPP_7_3 | NDE-4502-AL |  | 30fps 1080 | rotate 0 | H265 ohne Bframes | 1 | 1080p | 1920 | 1080 | 1280x1024 5:4 (cropped) | 1280 | 1024 | 30fps 1080p - 1280x1024 5:4 (cropped) | 18 |  |  | NDE-4502-AL | 1 | CPP_7_3
NDE-4502-AL | FLEXIDOME IP 4000i IR | CPP_7_3 | NDE-4502-AL |  | 30fps 1080 | rotate 0 | H265 ohne Bframes | 1 | 1080p | 1920 | 1080 | SD ROI PTZ | 768 | 432 | 30fps 1080p - SD ROI PTZ | 18 |  |  | NDE-4502-AL | 1 | CPP_7_3
NDE-4502-AL | FLEXIDOME IP 4000i IR | CPP_7_3 | NDE-4502-AL |  | 30fps 1080 | rotate 0 | H265 ohne Bframes | 1 | 1080p | 1920 | 1080 | SD 4CIF resolution 4:3 format (cropped) | 720 | 480 | 30fps 1080p - SD 4CIF resolution 4:3 format (cropped) | 18 |  |  | NDE-4502-AL | 1 | CPP_7_3
NDE-4502-AL | FLEXIDOME IP 4000i IR | CPP_7_3 | NDE-4502-AL |  | 30fps 1080 | rotate 0 | H265 ohne Bframes | 1 | 1080p | 1920 | 1080 | SD VGA (cropped) | 640 | 480 | 30fps 1080p - SD VGA (cropped) | 18 |  |  | NDE-4502-AL | 1 | CPP_7_3
NDE-4502-AL | FLEXIDOME IP 4000i IR | CPP_7_3 | NDE-4502-AL |  | 30fps 1080 | rotate 0 | H265 ohne Bframes | 1 | 720p | 1280 | 720 | 720p | 1280 | 720 | 30fps 720p - 720p | 18 |  |  | NDE-4502-AL | 1 | CPP_7_3
NDE-4502-AL | FLEXIDOME IP 4000i IR | CPP_7_3 | NDE-4502-AL |  | 30fps 1080 | rotate 0 | H265 ohne Bframes | 1 | 720p | 1280 | 720 | SD | 768 | 432 | 30fps 720p - SD | 18 |  |  | NDE-4502-AL | 1 | CPP_7_3
NDE-4502-AL | FLEXIDOME IP 4000i IR | CPP_7_3 | NDE-4502-AL |  | 30fps 1080 | rotate 0 | H265 ohne Bframes | 1 | 720p | 1280 | 720 | SD ROI PTZ | 768 | 432 | 30fps 720p - SD ROI PTZ | 18 |  |  | NDE-4502-AL | 1 | CPP_7_3
NDE-4502-AL | FLEXIDOME IP 4000i IR | CPP_7_3 | NDE-4502-AL |  | 30fps 1080 | rotate 0 | H265 ohne Bframes | 1 | 720p | 1280 | 720 | SD 4CIF resolution 4:3 format (cropped) | 720 | 480 | 30fps 720p - SD 4CIF resolution 4:3 format (cropped) | 18 |  |  | NDE-4502-AL | 1 | CPP_7_3
NDE-4502-AL | FLEXIDOME IP 4000i IR | CPP_7_3 | NDE-4502-AL |  | 30fps 1080 | rotate 0 | H265 ohne Bframes | 1 | 720p | 1280 | 720 | SD VGA (cropped) | 640 | 480 | 30fps 720p - SD VGA (cropped) | 18 |  |  | NDE-4502-AL | 1 | CPP_7_3
NDE-4502-AL | FLEXIDOME IP 4000i IR | CPP_7_3 | NDE-4502-AL |  | 30fps 1080 | rotate 90 | H264 | 1 | 1080p | 1080 | 1920 | SD | 432 | 768 | 30fps 1080p - SD | 18 |  |  | NDE-4502-AL | 1 | CPP_7_3
NDE-4502-AL | FLEXIDOME IP 4000i IR | CPP_7_3 | NDE-4502-AL |  | 30fps 1080 | rotate 90 | H264 | 1 | 1080p | 1080 | 1920 | 1080p | 1080 | 1920 | 30fps 1080p - 1080p | 18 |  |  | NDE-4502-AL | 1 | CPP_7_3
NDE-4502-AL | FLEXIDOME IP 4000i IR | CPP_7_3 | NDE-4502-AL |  | 30fps 1080 | rotate 90 | H264 | 1 | 1080p | 1080 | 1920 | 720p | 720 | 1280 | 30fps 1080p - 720p | 18 |  |  | NDE-4502-AL | 1 | CPP_7_3
NDE-4502-AL | FLEXIDOME IP 4000i IR | CPP_7_3 | NDE-4502-AL |  | 30fps 1080 | rotate 90 | H264 | 1 | 1080p | 1080 | 1920 | 1280x1024 5:4 (cropped) | 1024 | 1280 | 30fps 1080p - 1280x1024 5:4 (cropped) | 18 |  |  | NDE-4502-AL | 1 | CPP_7_3
NDE-4502-AL | FLEXIDOME IP 4000i IR | CPP_7_3 | NDE-4502-AL |  | 30fps 1080 | rotate 90 | H264 | 1 | 1080p | 1080 | 1920 | SD ROI PTZ | 432 | 768 | 30fps 1080p - SD ROI PTZ | 18 |  |  | NDE-4502-AL | 1 | CPP_7_3
NDE-4502-AL | FLEXIDOME IP 4000i IR | CPP_7_3 | NDE-4502-AL |  | 30fps 1080 | rotate 90 | H264 | 1 | 1080p | 1080 | 1920 | SD 4CIF resolution 4:3 format (cropped) | 480 | 720 | 30fps 1080p - SD 4CIF resolution 4:3 format (cropped) | 18 |  |  | NDE-4502-AL | 1 | CPP_7_3
NDE-4502-AL | FLEXIDOME IP 4000i IR | CPP_7_3 | NDE-4502-AL |  | 30fps 1080 | rotate 90 | H264 | 1 | 1080p | 1080 | 1920 | SD VGA (cropped) | 480 | 640 | 30fps 1080p - SD VGA (cropped) | 18 |  |  | NDE-4502-AL | 1 | CPP_7_3
NDE-4502-AL | FLEXIDOME IP 4000i IR | CPP_7_3 | NDE-4502-AL |  | 30fps 1080 | rotate 90 | H264 | 1 | 720p | 720 | 1280 | 720p | 720 | 1280 | 30fps 720p - 720p | 18 |  |  | NDE-4502-AL | 1 | CPP_7_3
NDE-4502-AL | FLEXIDOME IP 4000i IR | CPP_7_3 | NDE-4502-AL |  | 30fps 1080 | rotate 90 | H264 | 1 | 720p | 720 | 1280 | SD | 432 | 768 | 30fps 720p - SD | 18 |  |  | NDE-4502-AL | 1 | CPP_7_3
NDE-4502-AL | FLEXIDOME IP 4000i IR | CPP_7_3 | NDE-4502-AL |  | 30fps 1080 | rotate 90 | H264 | 1 | 720p | 720 | 1280 | SD ROI PTZ | 432 | 768 | 30fps 720p - SD ROI PTZ | 18 |  |  | NDE-4502-AL | 1 | CPP_7_3
NDE-4502-AL | FLEXIDOME IP 4000i IR | CPP_7_3 | NDE-4502-AL |  | 30fps 1080 | rotate 90 | H264 | 1 | 720p | 720 | 1280 | SD 4CIF resolution 4:3 format (cropped) | 480 | 720 | 30fps 720p - SD 4CIF resolution 4:3 format (cropped) | 18 |  |  | NDE-4502-AL | 1 | CPP_7_3
NDE-4502-AL | FLEXIDOME IP 4000i IR | CPP_7_3 | NDE-4502-AL |  | 30fps 1080 | rotate 90 | H264 | 1 | 720p | 720 | 1280 | SD VGA (cropped) | 480 | 640 | 30fps 720p - SD VGA (cropped) | 18 |  |  | NDE-4502-AL | 1 | CPP_7_3
NDE-4502-AL | FLEXIDOME IP 4000i IR | CPP_7_3 | NDE-4502-AL |  | 30fps 1080 | rotate 90 | H265 | 1 | 1080p | 1080 | 1920 | SD | 432 | 768 | 30fps 1080p - SD | 18 |  |  | NDE-4502-AL | 1 | CPP_7_3
NDE-4502-AL | FLEXIDOME IP 4000i IR | CPP_7_3 | NDE-4502-AL |  | 30fps 1080 | rotate 90 | H265 | 1 | 1080p | 1080 | 1920 | 1080p | 1080 | 1920 | 30fps 1080p - 1080p | 18 |  |  | NDE-4502-AL | 1 | CPP_7_3
NDE-4502-AL | FLEXIDOME IP 4000i IR | CPP_7_3 | NDE-4502-AL |  | 30fps 1080 | rotate 90 | H265 | 1 | 1080p | 1080 | 1920 | 720p | 720 | 1280 | 30fps 1080p - 720p | 18 |  |  | NDE-4502-AL | 1 | CPP_7_3
NDE-4502-AL | FLEXIDOME IP 4000i IR | CPP_7_3 | NDE-4502-AL |  | 30fps 1080 | rotate 90 | H265 | 1 | 1080p | 1080 | 1920 | 1280x1024 5:4 (cropped) | 1024 | 1280 | 30fps 1080p - 1280x1024 5:4 (cropped) | 18 |  |  | NDE-4502-AL | 1 | CPP_7_3
NDE-4502-AL | FLEXIDOME IP 4000i IR | CPP_7_3 | NDE-4502-AL |  | 30fps 1080 | rotate 90 | H265 | 1 | 1080p | 1080 | 1920 | SD ROI PTZ | 432 | 768 | 30fps 1080p - SD ROI PTZ | 18 |  |  | NDE-4502-AL | 1 | CPP_7_3
NDE-4502-AL | FLEXIDOME IP 4000i IR | CPP_7_3 | NDE-4502-AL |  | 30fps 1080 | rotate 90 | H265 | 1 | 1080p | 1080 | 1920 | SD 4CIF resolution 4:3 format (cropped) | 480 | 720 | 30fps 1080p - SD 4CIF resolution 4:3 format (cropped) | 18 |  |  | NDE-4502-AL | 1 | CPP_7_3
NDE-4502-AL | FLEXIDOME IP 4000i IR | CPP_7_3 | NDE-4502-AL |  | 30fps 1080 | rotate 90 | H265 | 1 | 1080p | 1080 | 1920 | SD VGA (cropped) | 480 | 640 | 30fps 1080p - SD VGA (cropped) | 18 |  |  | NDE-4502-AL | 1 | CPP_7_3
NDE-4502-AL | FLEXIDOME IP 4000i IR | CPP_7_3 | NDE-4502-AL |  | 30fps 1080 | rotate 90 | H265 | 1 | 720p | 720 | 1280 | 720p | 720 | 1280 | 30fps 720p - 720p | 18 |  |  | NDE-4502-AL | 1 | CPP_7_3
NDE-4502-AL | FLEXIDOME IP 4000i IR | CPP_7_3 | NDE-4502-AL |  | 30fps 1080 | rotate 90 | H265 | 1 | 720p | 720 | 1280 | SD | 432 | 768 | 30fps 720p - SD | 18 |  |  | NDE-4502-AL | 1 | CPP_7_3
NDE-4502-AL | FLEXIDOME IP 4000i IR | CPP_7_3 | NDE-4502-AL |  | 30fps 1080 | rotate 90 | H265 | 1 | 720p | 720 | 1280 | SD ROI PTZ | 432 | 768 | 30fps 720p - SD ROI PTZ | 18 |  |  | NDE-4502-AL | 1 | CPP_7_3
NDE-4502-AL | FLEXIDOME IP 4000i IR | CPP_7_3 | NDE-4502-AL |  | 30fps 1080 | rotate 90 | H265 | 1 | 720p | 720 | 1280 | SD 4CIF resolution 4:3 format (cropped) | 480 | 720 | 30fps 720p - SD 4CIF resolution 4:3 format (cropped) | 18 |  |  | NDE-4502-AL | 1 | CPP_7_3
NDE-4502-AL | FLEXIDOME IP 4000i IR | CPP_7_3 | NDE-4502-AL |  | 30fps 1080 | rotate 90 | H265 | 1 | 720p | 720 | 1280 | SD VGA (cropped) | 480 | 640 | 30fps 720p - SD VGA (cropped) | 18 |  |  | NDE-4502-AL | 1 | CPP_7_3
NDE-4502-AL | FLEXIDOME IP 4000i IR | CPP_7_3 | NDE-4502-AL |  | 30fps 1080 | rotate 90 | H265 ohne Bframes | 1 | 1080p | 1080 | 1920 | SD | 432 | 768 | 30fps 1080p - SD | 18 |  |  | NDE-4502-AL | 1 | CPP_7_3
NDE-4502-AL | FLEXIDOME IP 4000i IR | CPP_7_3 | NDE-4502-AL |  | 30fps 1080 | rotate 90 | H265 ohne Bframes | 1 | 1080p | 1080 | 1920 | 1080p | 1080 | 1920 | 30fps 1080p - 1080p | 18 |  |  | NDE-4502-AL | 1 | CPP_7_3
NDE-4502-AL | FLEXIDOME IP 4000i IR | CPP_7_3 | NDE-4502-AL |  | 30fps 1080 | rotate 90 | H265 ohne Bframes | 1 | 1080p | 1080 | 1920 | 720p | 720 | 1280 | 30fps 1080p - 720p | 18 |  |  | NDE-4502-AL | 1 | CPP_7_3
NDE-4502-AL | FLEXIDOME IP 4000i IR | CPP_7_3 | NDE-4502-AL |  | 30fps 1080 | rotate 90 | H265 ohne Bframes | 1 | 1080p | 1080 | 1920 | 1280x1024 5:4 (cropped) | 1024 | 1280 | 30fps 1080p - 1280x1024 5:4 (cropped) | 18 |  |  | NDE-4502-AL | 1 | CPP_7_3
NDE-4502-AL | FLEXIDOME IP 4000i IR | CPP_7_3 | NDE-4502-AL |  | 30fps 1080 | rotate 90 | H265 ohne Bframes | 1 | 1080p | 1080 | 1920 | SD ROI PTZ | 432 | 768 | 30fps 1080p - SD ROI PTZ | 18 |  |  | NDE-4502-AL | 1 | CPP_7_3
NDE-4502-AL | FLEXIDOME IP 4000i IR | CPP_7_3 | NDE-4502-AL |  | 30fps 1080 | rotate 90 | H265 ohne Bframes | 1 | 1080p | 1080 | 1920 | SD 4CIF resolution 4:3 format (cropped) | 480 | 720 | 30fps 1080p - SD 4CIF resolution 4:3 format (cropped) | 18 |  |  | NDE-4502-AL | 1 | CPP_7_3
NDE-4502-AL | FLEXIDOME IP 4000i IR | CPP_7_3 | NDE-4502-AL |  | 30fps 1080 | rotate 90 | H265 ohne Bframes | 1 | 1080p | 1080 | 1920 | SD VGA (cropped) | 480 | 640 | 30fps 1080p - SD VGA (cropped) | 18 |  |  | NDE-4502-AL | 1 | CPP_7_3
NDE-4502-AL | FLEXIDOME IP 4000i IR | CPP_7_3 | NDE-4502-AL |  | 30fps 1080 | rotate 90 | H265 ohne Bframes | 1 | 720p | 720 | 1280 | 720p | 720 | 1280 | 30fps 720p - 720p | 18 |  |  | NDE-4502-AL | 1 | CPP_7_3
NDE-4502-AL | FLEXIDOME IP 4000i IR | CPP_7_3 | NDE-4502-AL |  | 30fps 1080 | rotate 90 | H265 ohne Bframes | 1 | 720p | 720 | 1280 | SD | 432 | 768 | 30fps 720p - SD | 18 |  |  | NDE-4502-AL | 1 | CPP_7_3
NDE-4502-AL | FLEXIDOME IP 4000i IR | CPP_7_3 | NDE-4502-AL |  | 30fps 1080 | rotate 90 | H265 ohne Bframes | 1 | 720p | 720 | 1280 | SD ROI PTZ | 432 | 768 | 30fps 720p - SD ROI PTZ | 18 |  |  | NDE-4502-AL | 1 | CPP_7_3
NDE-4502-AL | FLEXIDOME IP 4000i IR | CPP_7_3 | NDE-4502-AL |  | 30fps 1080 | rotate 90 | H265 ohne Bframes | 1 | 720p | 720 | 1280 | SD 4CIF resolution 4:3 format (cropped) | 480 | 720 | 30fps 720p - SD 4CIF resolution 4:3 format (cropped) | 18 |  |  | NDE-4502-AL | 1 | CPP_7_3
NDE-4502-AL | FLEXIDOME IP 4000i IR | CPP_7_3 | NDE-4502-AL |  | 30fps 1080 | rotate 90 | H265 ohne Bframes | 1 | 720p | 720 | 1280 | SD VGA (cropped) | 480 | 640 | 30fps 720p - SD VGA (cropped) | 18 |  |  | NDE-4502-AL | 1 | CPP_7_3
NDE-4502-AL | FLEXIDOME IP 4000i IR | CPP_7_3 | NDE-4502-AL |  | 25fps 1080 | rotate 0 | H264 | 1 | 1080p | 1920 | 1080 | SD | 768 | 432 | 25fps 1080p - SD | 18 |  |  | NDE-4502-AL | 1 | CPP_7_3
NDE-4502-AL | FLEXIDOME IP 4000i IR | CPP_7_3 | NDE-4502-AL |  | 25fps 1080 | rotate 0 | H264 | 1 | 1080p | 1920 | 1080 | 1080p | 1920 | 1080 | 25fps 1080p - 1080p | 18 |  |  | NDE-4502-AL | 1 | CPP_7_3
NDE-4502-AL | FLEXIDOME IP 4000i IR | CPP_7_3 | NDE-4502-AL |  | 25fps 1080 | rotate 0 | H264 | 1 | 1080p | 1920 | 1080 | 720p | 1280 | 720 | 25fps 1080p - 720p | 18 |  |  | NDE-4502-AL | 1 | CPP_7_3
NDE-4502-AL | FLEXIDOME IP 4000i IR | CPP_7_3 | NDE-4502-AL |  | 25fps 1080 | rotate 0 | H264 | 1 | 1080p | 1920 | 1080 | 1280x1024 5:4 (cropped) | 1280 | 1024 | 25fps 1080p - 1280x1024 5:4 (cropped) | 18 |  |  | NDE-4502-AL | 1 | CPP_7_3
NDE-4502-AL | FLEXIDOME IP 4000i IR | CPP_7_3 | NDE-4502-AL |  | 25fps 1080 | rotate 0 | H264 | 1 | 1080p | 1920 | 1080 | SD ROI PTZ | 768 | 432 | 25fps 1080p - SD ROI PTZ | 18 |  |  | NDE-4502-AL | 1 | CPP_7_3
NDE-4502-AL | FLEXIDOME IP 4000i IR | CPP_7_3 | NDE-4502-AL |  | 25fps 1080 | rotate 0 | H264 | 1 | 1080p | 1920 | 1080 | SD 4CIF resolution 4:3 format (cropped) | 720 | 576 | 25fps 1080p - SD 4CIF resolution 4:3 format (cropped) | 18 |  |  | NDE-4502-AL | 1 | CPP_7_3
NDE-4502-AL | FLEXIDOME IP 4000i IR | CPP_7_3 | NDE-4502-AL |  | 25fps 1080 | rotate 0 | H264 | 1 | 1080p | 1920 | 1080 | SD VGA (cropped) | 640 | 480 | 25fps 1080p - SD VGA (cropped) | 18 |  |  | NDE-4502-AL | 1 | CPP_7_3
NDE-4502-AL | FLEXIDOME IP 4000i IR | CPP_7_3 | NDE-4502-AL |  | 25fps 1080 | rotate 0 | H264 | 1 | 720p | 1280 | 720 | 720p | 1280 | 720 | 25fps 720p - 720p | 18 |  |  | NDE-4502-AL | 1 | CPP_7_3
NDE-4502-AL | FLEXIDOME IP 4000i IR | CPP_7_3 | NDE-4502-AL |  | 25fps 1080 | rotate 0 | H264 | 1 | 720p | 1280 | 720 | SD | 768 | 432 | 25fps 720p - SD | 18 |  |  | NDE-4502-AL | 1 | CPP_7_3
NDE-4502-AL | FLEXIDOME IP 4000i IR | CPP_7_3 | NDE-4502-AL |  | 25fps 1080 | rotate 0 | H264 | 1 | 720p | 1280 | 720 | SD ROI PTZ | 768 | 432 | 25fps 720p - SD ROI PTZ | 18 |  |  | NDE-4502-AL | 1 | CPP_7_3
NDE-4502-AL | FLEXIDOME IP 4000i IR | CPP_7_3 | NDE-4502-AL |  | 25fps 1080 | rotate 0 | H264 | 1 | 720p | 1280 | 720 | SD 4CIF resolution 4:3 format (cropped) | 720 | 576 | 25fps 720p - SD 4CIF resolution 4:3 format (cropped) | 18 |  |  | NDE-4502-AL | 1 | CPP_7_3
NDE-4502-AL | FLEXIDOME IP 4000i IR | CPP_7_3 | NDE-4502-AL |  | 25fps 1080 | rotate 0 | H264 | 1 | 720p | 1280 | 720 | SD VGA (cropped) | 640 | 480 | 25fps 720p - SD VGA (cropped) | 18 |  |  | NDE-4502-AL | 1 | CPP_7_3
NDE-4502-AL | FLEXIDOME IP 4000i IR | CPP_7_3 | NDE-4502-AL |  | 25fps 1080 | rotate 0 | H265 | 1 | 1080p | 1920 | 1080 | SD | 768 | 432 | 25fps 1080p - SD | 18 |  |  | NDE-4502-AL | 1 | CPP_7_3
NDE-4502-AL | FLEXIDOME IP 4000i IR | CPP_7_3 | NDE-4502-AL |  | 25fps 1080 | rotate 0 | H265 | 1 | 1080p | 1920 | 1080 | 1080p | 1920 | 1080 | 25fps 1080p - 1080p | 18 |  |  | NDE-4502-AL | 1 | CPP_7_3
NDE-4502-AL | FLEXIDOME IP 4000i IR | CPP_7_3 | NDE-4502-AL |  | 25fps 1080 | rotate 0 | H265 | 1 | 1080p | 1920 | 1080 | 720p | 1280 | 720 | 25fps 1080p - 720p | 18 |  |  | NDE-4502-AL | 1 | CPP_7_3
NDE-4502-AL | FLEXIDOME IP 4000i IR | CPP_7_3 | NDE-4502-AL |  | 25fps 1080 | rotate 0 | H265 | 1 | 1080p | 1920 | 1080 | 1280x1024 5:4 (cropped) | 1280 | 1024 | 25fps 1080p - 1280x1024 5:4 (cropped) | 18 |  |  | NDE-4502-AL | 1 | CPP_7_3
NDE-4502-AL | FLEXIDOME IP 4000i IR | CPP_7_3 | NDE-4502-AL |  | 25fps 1080 | rotate 0 | H265 | 1 | 1080p | 1920 | 1080 | SD ROI PTZ | 768 | 432 | 25fps 1080p - SD ROI PTZ | 18 |  |  | NDE-4502-AL | 1 | CPP_7_3
NDE-4502-AL | FLEXIDOME IP 4000i IR | CPP_7_3 | NDE-4502-AL |  | 25fps 1080 | rotate 0 | H265 | 1 | 1080p | 1920 | 1080 | SD 4CIF resolution 4:3 format (cropped) | 720 | 576 | 25fps 1080p - SD 4CIF resolution 4:3 format (cropped) | 18 |  |  | NDE-4502-AL | 1 | CPP_7_3
NDE-4502-AL | FLEXIDOME IP 4000i IR | CPP_7_3 | NDE-4502-AL |  | 25fps 1080 | rotate 0 | H265 | 1 | 1080p | 1920 | 1080 | SD VGA (cropped) | 640 | 480 | 25fps 1080p - SD VGA (cropped) | 18 |  |  | NDE-4502-AL | 1 | CPP_7_3
NDE-4502-AL | FLEXIDOME IP 4000i IR | CPP_7_3 | NDE-4502-AL |  | 25fps 1080 | rotate 0 | H265 | 1 | 720p | 1280 | 720 | 720p | 1280 | 720 | 25fps 720p - 720p | 18 |  |  | NDE-4502-AL | 1 | CPP_7_3
NDE-4502-AL | FLEXIDOME IP 4000i IR | CPP_7_3 | NDE-4502-AL |  | 25fps 1080 | rotate 0 | H265 | 1 | 720p | 1280 | 720 | SD | 768 | 432 | 25fps 720p - SD | 18 |  |  | NDE-4502-AL | 1 | CPP_7_3
NDE-4502-AL | FLEXIDOME IP 4000i IR | CPP_7_3 | NDE-4502-AL |  | 25fps 1080 | rotate 0 | H265 | 1 | 720p | 1280 | 720 | SD ROI PTZ | 768 | 432 | 25fps 720p - SD ROI PTZ | 18 |  |  | NDE-4502-AL | 1 | CPP_7_3
NDE-4502-AL | FLEXIDOME IP 4000i IR | CPP_7_3 | NDE-4502-AL |  | 25fps 1080 | rotate 0 | H265 | 1 | 720p | 1280 | 720 | SD 4CIF resolution 4:3 format (cropped) | 720 | 576 | 25fps 720p - SD 4CIF resolution 4:3 format (cropped) | 18 |  |  | NDE-4502-AL | 1 | CPP_7_3
NDE-4502-AL | FLEXIDOME IP 4000i IR | CPP_7_3 | NDE-4502-AL |  | 25fps 1080 | rotate 0 | H265 | 1 | 720p | 1280 | 720 | SD VGA (cropped) | 640 | 480 | 25fps 720p - SD VGA (cropped) | 18 |  |  | NDE-4502-AL | 1 | CPP_7_3
NDE-4502-AL | FLEXIDOME IP 4000i IR | CPP_7_3 | NDE-4502-AL |  | 25fps 1080 | rotate 0 | H265 ohne Bframes | 1 | 1080p | 1920 | 1080 | SD | 768 | 432 | 25fps 1080p - SD | 18 |  |  | NDE-4502-AL | 1 | CPP_7_3
NDE-4502-AL | FLEXIDOME IP 4000i IR | CPP_7_3 | NDE-4502-AL |  | 25fps 1080 | rotate 0 | H265 ohne Bframes | 1 | 1080p | 1920 | 1080 | 1080p | 1920 | 1080 | 25fps 1080p - 1080p | 18 |  |  | NDE-4502-AL | 1 | CPP_7_3
NDE-4502-AL | FLEXIDOME IP 4000i IR | CPP_7_3 | NDE-4502-AL |  | 25fps 1080 | rotate 0 | H265 ohne Bframes | 1 | 1080p | 1920 | 1080 | 720p | 1280 | 720 | 25fps 1080p - 720p | 18 |  |  | NDE-4502-AL | 1 | CPP_7_3
NDE-4502-AL | FLEXIDOME IP 4000i IR | CPP_7_3 | NDE-4502-AL |  | 25fps 1080 | rotate 0 | H265 ohne Bframes | 1 | 1080p | 1920 | 1080 | 1280x1024 5:4 (cropped) | 1280 | 1024 | 25fps 1080p - 1280x1024 5:4 (cropped) | 18 |  |  | NDE-4502-AL | 1 | CPP_7_3
NDE-4502-AL | FLEXIDOME IP 4000i IR | CPP_7_3 | NDE-4502-AL |  | 25fps 1080 | rotate 0 | H265 ohne Bframes | 1 | 1080p | 1920 | 1080 | SD ROI PTZ | 768 | 432 | 25fps 1080p - SD ROI PTZ | 18 |  |  | NDE-4502-AL | 1 | CPP_7_3
NDE-4502-AL | FLEXIDOME IP 4000i IR | CPP_7_3 | NDE-4502-AL |  | 25fps 1080 | rotate 0 | H265 ohne Bframes | 1 | 1080p | 1920 | 1080 | SD 4CIF resolution 4:3 format (cropped) | 720 | 576 | 25fps 1080p - SD 4CIF resolution 4:3 format (cropped) | 18 |  |  | NDE-4502-AL | 1 | CPP_7_3
NDE-4502-AL | FLEXIDOME IP 4000i IR | CPP_7_3 | NDE-4502-AL |  | 25fps 1080 | rotate 0 | H265 ohne Bframes | 1 | 1080p | 1920 | 1080 | SD VGA (cropped) | 640 | 480 | 25fps 1080p - SD VGA (cropped) | 18 |  |  | NDE-4502-AL | 1 | CPP_7_3
NDE-4502-AL | FLEXIDOME IP 4000i IR | CPP_7_3 | NDE-4502-AL |  | 25fps 1080 | rotate 0 | H265 ohne Bframes | 1 | 720p | 1280 | 720 | 720p | 1280 | 720 | 25fps 720p - 720p | 18 |  |  | NDE-4502-AL | 1 | CPP_7_3
NDE-4502-AL | FLEXIDOME IP 4000i IR | CPP_7_3 | NDE-4502-AL |  | 25fps 1080 | rotate 0 | H265 ohne Bframes | 1 | 720p | 1280 | 720 | SD | 768 | 432 | 25fps 720p - SD | 18 |  |  | NDE-4502-AL | 1 | CPP_7_3
NDE-4502-AL | FLEXIDOME IP 4000i IR | CPP_7_3 | NDE-4502-AL |  | 25fps 1080 | rotate 0 | H265 ohne Bframes | 1 | 720p | 1280 | 720 | SD ROI PTZ | 768 | 432 | 25fps 720p - SD ROI PTZ | 18 |  |  | NDE-4502-AL | 1 | CPP_7_3
NDE-4502-AL | FLEXIDOME IP 4000i IR | CPP_7_3 | NDE-4502-AL |  | 25fps 1080 | rotate 0 | H265 ohne Bframes | 1 | 720p | 1280 | 720 | SD 4CIF resolution 4:3 format (cropped) | 720 | 576 | 25fps 720p - SD 4CIF resolution 4:3 format (cropped) | 18 |  |  | NDE-4502-AL | 1 | CPP_7_3
NDE-4502-AL | FLEXIDOME IP 4000i IR | CPP_7_3 | NDE-4502-AL |  | 25fps 1080 | rotate 0 | H265 ohne Bframes | 1 | 720p | 1280 | 720 | SD VGA (cropped) | 640 | 480 | 25fps 720p - SD VGA (cropped) | 18 |  |  | NDE-4502-AL | 1 | CPP_7_3
NDE-4502-AL | FLEXIDOME IP 4000i IR | CPP_7_3 | NDE-4502-AL |  | 25fps 1080 | rotate 90 | H264 | 1 | 1080p | 1080 | 1920 | SD | 432 | 768 | 25fps 1080p - SD | 18 |  |  | NDE-4502-AL | 1 | CPP_7_3
NDE-4502-AL | FLEXIDOME IP 4000i IR | CPP_7_3 | NDE-4502-AL |  | 25fps 1080 | rotate 90 | H264 | 1 | 1080p | 1080 | 1920 | 1080p | 1080 | 1920 | 25fps 1080p - 1080p | 18 |  |  | NDE-4502-AL | 1 | CPP_7_3
NDE-4502-AL | FLEXIDOME IP 4000i IR | CPP_7_3 | NDE-4502-AL |  | 25fps 1080 | rotate 90 | H264 | 1 | 1080p | 1080 | 1920 | 720p | 720 | 1280 | 25fps 1080p - 720p | 18 |  |  | NDE-4502-AL | 1 | CPP_7_3
NDE-4502-AL | FLEXIDOME IP 4000i IR | CPP_7_3 | NDE-4502-AL |  | 25fps 1080 | rotate 90 | H264 | 1 | 1080p | 1080 | 1920 | 1280x1024 5:4 (cropped) | 1024 | 1280 | 25fps 1080p - 1280x1024 5:4 (cropped) | 18 |  |  | NDE-4502-AL | 1 | CPP_7_3
NDE-4502-AL | FLEXIDOME IP 4000i IR | CPP_7_3 | NDE-4502-AL |  | 25fps 1080 | rotate 90 | H264 | 1 | 1080p | 1080 | 1920 | SD ROI PTZ | 432 | 768 | 25fps 1080p - SD ROI PTZ | 18 |  |  | NDE-4502-AL | 1 | CPP_7_3
NDE-4502-AL | FLEXIDOME IP 4000i IR | CPP_7_3 | NDE-4502-AL |  | 25fps 1080 | rotate 90 | H264 | 1 | 1080p | 1080 | 1920 | SD 4CIF resolution 4:3 format (cropped) | 576 | 720 | 25fps 1080p - SD 4CIF resolution 4:3 format (cropped) | 18 |  |  | NDE-4502-AL | 1 | CPP_7_3
NDE-4502-AL | FLEXIDOME IP 4000i IR | CPP_7_3 | NDE-4502-AL |  | 25fps 1080 | rotate 90 | H264 | 1 | 1080p | 1080 | 1920 | SD VGA (cropped) | 480 | 640 | 25fps 1080p - SD VGA (cropped) | 18 |  |  | NDE-4502-AL | 1 | CPP_7_3
NDE-4502-AL | FLEXIDOME IP 4000i IR | CPP_7_3 | NDE-4502-AL |  | 25fps 1080 | rotate 90 | H264 | 1 | 720p | 720 | 1280 | 720p | 720 | 1280 | 25fps 720p - 720p | 18 |  |  | NDE-4502-AL | 1 | CPP_7_3
NDE-4502-AL | FLEXIDOME IP 4000i IR | CPP_7_3 | NDE-4502-AL |  | 25fps 1080 | rotate 90 | H264 | 1 | 720p | 720 | 1280 | SD | 432 | 768 | 25fps 720p - SD | 18 |  |  | NDE-4502-AL | 1 | CPP_7_3
NDE-4502-AL | FLEXIDOME IP 4000i IR | CPP_7_3 | NDE-4502-AL |  | 25fps 1080 | rotate 90 | H264 | 1 | 720p | 720 | 1280 | SD ROI PTZ | 432 | 768 | 25fps 720p - SD ROI PTZ | 18 |  |  | NDE-4502-AL | 1 | CPP_7_3
NDE-4502-AL | FLEXIDOME IP 4000i IR | CPP_7_3 | NDE-4502-AL |  | 25fps 1080 | rotate 90 | H264 | 1 | 720p | 720 | 1280 | SD 4CIF resolution 4:3 format (cropped) | 576 | 720 | 25fps 720p - SD 4CIF resolution 4:3 format (cropped) | 18 |  |  | NDE-4502-AL | 1 | CPP_7_3
NDE-4502-AL | FLEXIDOME IP 4000i IR | CPP_7_3 | NDE-4502-AL |  | 25fps 1080 | rotate 90 | H264 | 1 | 720p | 720 | 1280 | SD VGA (cropped) | 480 | 640 | 25fps 720p - SD VGA (cropped) | 18 |  |  | NDE-4502-AL | 1 | CPP_7_3
NDE-4502-AL | FLEXIDOME IP 4000i IR | CPP_7_3 | NDE-4502-AL |  | 25fps 1080 | rotate 90 | H265 | 1 | 1080p | 1080 | 1920 | SD | 432 | 768 | 25fps 1080p - SD | 18 |  |  | NDE-4502-AL | 1 | CPP_7_3
NDE-4502-AL | FLEXIDOME IP 4000i IR | CPP_7_3 | NDE-4502-AL |  | 25fps 1080 | rotate 90 | H265 | 1 | 1080p | 1080 | 1920 | 1080p | 1080 | 1920 | 25fps 1080p - 1080p | 18 |  |  | NDE-4502-AL | 1 | CPP_7_3
NDE-4502-AL | FLEXIDOME IP 4000i IR | CPP_7_3 | NDE-4502-AL |  | 25fps 1080 | rotate 90 | H265 | 1 | 1080p | 1080 | 1920 | 720p | 720 | 1280 | 25fps 1080p - 720p | 18 |  |  | NDE-4502-AL | 1 | CPP_7_3
NDE-4502-AL | FLEXIDOME IP 4000i IR | CPP_7_3 | NDE-4502-AL |  | 25fps 1080 | rotate 90 | H265 | 1 | 1080p | 1080 | 1920 | 1280x1024 5:4 (cropped) | 1024 | 1280 | 25fps 1080p - 1280x1024 5:4 (cropped) | 18 |  |  | NDE-4502-AL | 1 | CPP_7_3
NDE-4502-AL | FLEXIDOME IP 4000i IR | CPP_7_3 | NDE-4502-AL |  | 25fps 1080 | rotate 90 | H265 | 1 | 1080p | 1080 | 1920 | SD ROI PTZ | 432 | 768 | 25fps 1080p - SD ROI PTZ | 18 |  |  | NDE-4502-AL | 1 | CPP_7_3
NDE-4502-AL | FLEXIDOME IP 4000i IR | CPP_7_3 | NDE-4502-AL |  | 25fps 1080 | rotate 90 | H265 | 1 | 1080p | 1080 | 1920 | SD 4CIF resolution 4:3 format (cropped) | 576 | 720 | 25fps 1080p - SD 4CIF resolution 4:3 format (cropped) | 18 |  |  | NDE-4502-AL | 1 | CPP_7_3
NDE-4502-AL | FLEXIDOME IP 4000i IR | CPP_7_3 | NDE-4502-AL |  | 25fps 1080 | rotate 90 | H265 | 1 | 1080p | 1080 | 1920 | SD VGA (cropped) | 480 | 640 | 25fps 1080p - SD VGA (cropped) | 18 |  |  | NDE-4502-AL | 1 | CPP_7_3
NDE-4502-AL | FLEXIDOME IP 4000i IR | CPP_7_3 | NDE-4502-AL |  | 25fps 1080 | rotate 90 | H265 | 1 | 720p | 720 | 1280 | 720p | 720 | 1280 | 25fps 720p - 720p | 18 |  |  | NDE-4502-AL | 1 | CPP_7_3
NDE-4502-AL | FLEXIDOME IP 4000i IR | CPP_7_3 | NDE-4502-AL |  | 25fps 1080 | rotate 90 | H265 | 1 | 720p | 720 | 1280 | SD | 432 | 768 | 25fps 720p - SD | 18 |  |  | NDE-4502-AL | 1 | CPP_7_3
NDE-4502-AL | FLEXIDOME IP 4000i IR | CPP_7_3 | NDE-4502-AL |  | 25fps 1080 | rotate 90 | H265 | 1 | 720p | 720 | 1280 | SD ROI PTZ | 432 | 768 | 25fps 720p - SD ROI PTZ | 18 |  |  | NDE-4502-AL | 1 | CPP_7_3
NDE-4502-AL | FLEXIDOME IP 4000i IR | CPP_7_3 | NDE-4502-AL |  | 25fps 1080 | rotate 90 | H265 | 1 | 720p | 720 | 1280 | SD 4CIF resolution 4:3 format (cropped) | 576 | 720 | 25fps 720p - SD 4CIF resolution 4:3 format (cropped) | 18 |  |  | NDE-4502-AL | 1 | CPP_7_3
NDE-4502-AL | FLEXIDOME IP 4000i IR | CPP_7_3 | NDE-4502-AL |  | 25fps 1080 | rotate 90 | H265 | 1 | 720p | 720 | 1280 | SD VGA (cropped) | 480 | 640 | 25fps 720p - SD VGA (cropped) | 18 |  |  | NDE-4502-AL | 1 | CPP_7_3
NDE-4502-AL | FLEXIDOME IP 4000i IR | CPP_7_3 | NDE-4502-AL |  | 25fps 1080 | rotate 90 | H265 ohne Bframes | 1 | 1080p | 1080 | 1920 | SD | 432 | 768 | 25fps 1080p - SD | 18 |  |  | NDE-4502-AL | 1 | CPP_7_3
NDE-4502-AL | FLEXIDOME IP 4000i IR | CPP_7_3 | NDE-4502-AL |  | 25fps 1080 | rotate 90 | H265 ohne Bframes | 1 | 1080p | 1080 | 1920 | 1080p | 1080 | 1920 | 25fps 1080p - 1080p | 18 |  |  | NDE-4502-AL | 1 | CPP_7_3
NDE-4502-AL | FLEXIDOME IP 4000i IR | CPP_7_3 | NDE-4502-AL |  | 25fps 1080 | rotate 90 | H265 ohne Bframes | 1 | 1080p | 1080 | 1920 | 720p | 720 | 1280 | 25fps 1080p - 720p | 18 |  |  | NDE-4502-AL | 1 | CPP_7_3
NDE-4502-AL | FLEXIDOME IP 4000i IR | CPP_7_3 | NDE-4502-AL |  | 25fps 1080 | rotate 90 | H265 ohne Bframes | 1 | 1080p | 1080 | 1920 | 1280x1024 5:4 (cropped) | 1024 | 1280 | 25fps 1080p - 1280x1024 5:4 (cropped) | 18 |  |  | NDE-4502-AL | 1 | CPP_7_3
NDE-4502-AL | FLEXIDOME IP 4000i IR | CPP_7_3 | NDE-4502-AL |  | 25fps 1080 | rotate 90 | H265 ohne Bframes | 1 | 1080p | 1080 | 1920 | SD ROI PTZ | 432 | 768 | 25fps 1080p - SD ROI PTZ | 18 |  |  | NDE-4502-AL | 1 | CPP_7_3
NDE-4502-AL | FLEXIDOME IP 4000i IR | CPP_7_3 | NDE-4502-AL |  | 25fps 1080 | rotate 90 | H265 ohne Bframes | 1 | 1080p | 1080 | 1920 | SD 4CIF resolution 4:3 format (cropped) | 576 | 720 | 25fps 1080p - SD 4CIF resolution 4:3 format (cropped) | 18 |  |  | NDE-4502-AL | 1 | CPP_7_3
NDE-4502-AL | FLEXIDOME IP 4000i IR | CPP_7_3 | NDE-4502-AL |  | 25fps 1080 | rotate 90 | H265 ohne Bframes | 1 | 1080p | 1080 | 1920 | SD VGA (cropped) | 480 | 640 | 25fps 1080p - SD VGA (cropped) | 18 |  |  | NDE-4502-AL | 1 | CPP_7_3
NDE-4502-AL | FLEXIDOME IP 4000i IR | CPP_7_3 | NDE-4502-AL |  | 25fps 1080 | rotate 90 | H265 ohne Bframes | 1 | 720p | 720 | 1280 | 720p | 720 | 1280 | 25fps 720p - 720p | 18 |  |  | NDE-4502-AL | 1 | CPP_7_3
NDE-4502-AL | FLEXIDOME IP 4000i IR | CPP_7_3 | NDE-4502-AL |  | 25fps 1080 | rotate 90 | H265 ohne Bframes | 1 | 720p | 720 | 1280 | SD | 432 | 768 | 25fps 720p - SD | 18 |  |  | NDE-4502-AL | 1 | CPP_7_3
NDE-4502-AL | FLEXIDOME IP 4000i IR | CPP_7_3 | NDE-4502-AL |  | 25fps 1080 | rotate 90 | H265 ohne Bframes | 1 | 720p | 720 | 1280 | SD ROI PTZ | 432 | 768 | 25fps 720p - SD ROI PTZ | 18 |  |  | NDE-4502-AL | 1 | CPP_7_3
NDE-4502-AL | FLEXIDOME IP 4000i IR | CPP_7_3 | NDE-4502-AL |  | 25fps 1080 | rotate 90 | H265 ohne Bframes | 1 | 720p | 720 | 1280 | SD 4CIF resolution 4:3 format (cropped) | 576 | 720 | 25fps 720p - SD 4CIF resolution 4:3 format (cropped) | 18 |  |  | NDE-4502-AL | 1 | CPP_7_3
NDE-4502-AL | FLEXIDOME IP 4000i IR | CPP_7_3 | NDE-4502-AL |  | 25fps 1080 | rotate 90 | H265 ohne Bframes | 1 | 720p | 720 | 1280 | SD VGA (cropped) | 480 | 640 | 25fps 720p - SD VGA (cropped) | 18 |  |  | NDE-4502-AL | 1 | CPP_7_3
NDE-8502-R | FLEXIDOME IP starlight 8000i | CPP_7_3 | NDE-8502-R | FLEXIDOME IP starlight 8000i - SD + WLAN | 60fps 1080 | rotate 0 | H264 | 1 | 1080p | 1920 | 1080 | SD | 768 | 432 | 60fps 1080p - SD | 19 | 19 | FLEXIDOME IP starlight 8000i (NDE-8502-R) | NDE-8502-R | 1 | CPP_7_3
NDE-8502-R | FLEXIDOME IP starlight 8000i | CPP_7_3 | NDE-8502-R | FLEXIDOME IP starlight 8000i - SD + WLAN | 60fps 1080 | rotate 0 | H264 | 1 | 1080p | 1920 | 1080 | 1080p | 1920 | 1080 | 60fps 1080p - 1080p | 19 |  |  | NDE-8502-R | 1 | CPP_7_3
NDE-8502-R | FLEXIDOME IP starlight 8000i | CPP_7_3 | NDE-8502-R | FLEXIDOME IP starlight 8000i - SD + WLAN | 60fps 1080 | rotate 0 | H264 | 1 | 1080p | 1920 | 1080 | 720p full frame rate | 1280 | 720 | 60fps 1080p - 720p full frame rate | 19 |  |  | NDE-8502-R | 1 | CPP_7_3
NDE-8502-R | FLEXIDOME IP starlight 8000i | CPP_7_3 | NDE-8502-R | FLEXIDOME IP starlight 8000i - SD + WLAN | 60fps 1080 | rotate 0 | H264 | 1 | 1080p | 1920 | 1080 | 1280x1024 5:4 (cropped) | 1280 | 1024 | 60fps 1080p - 1280x1024 5:4 (cropped) | 19 |  |  | NDE-8502-R | 1 | CPP_7_3
NDE-8502-R | FLEXIDOME IP starlight 8000i | CPP_7_3 | NDE-8502-R | FLEXIDOME IP starlight 8000i - SD + WLAN | 60fps 1080 | rotate 0 | H264 | 1 | 1080p | 1920 | 1080 | SD ROI PTZ | 768 | 432 | 60fps 1080p - SD ROI PTZ | 19 |  |  | NDE-8502-R | 1 | CPP_7_3
NDE-8502-R | FLEXIDOME IP starlight 8000i | CPP_7_3 | NDE-8502-R | FLEXIDOME IP starlight 8000i - SD + WLAN | 60fps 1080 | rotate 0 | H264 | 1 | 1080p | 1920 | 1080 | SD 4CIF resolution 4:3 format (cropped) | 720 | 480 | 60fps 1080p - SD 4CIF resolution 4:3 format (cropped) | 19 |  |  | NDE-8502-R | 1 | CPP_7_3
NDE-8502-R | FLEXIDOME IP starlight 8000i | CPP_7_3 | NDE-8502-R | FLEXIDOME IP starlight 8000i - SD + WLAN | 60fps 1080 | rotate 0 | H264 | 1 | 1080p | 1920 | 1080 | SD VGA (cropped) | 640 | 480 | 60fps 1080p - SD VGA (cropped) | 19 |  |  | NDE-8502-R | 1 | CPP_7_3
NDE-8502-R | FLEXIDOME IP starlight 8000i | CPP_7_3 | NDE-8502-R | FLEXIDOME IP starlight 8000i - SD + WLAN | 60fps 1080 | rotate 0 | H264 | 1 | 720p full frame rate | 1280 | 720 | 720p full frame rate | 1280 | 720 | 60fps 720p full frame rate - 720p full frame rate | 19 |  |  | NDE-8502-R | 1 | CPP_7_3
NDE-8502-R | FLEXIDOME IP starlight 8000i | CPP_7_3 | NDE-8502-R | FLEXIDOME IP starlight 8000i - SD + WLAN | 60fps 1080 | rotate 0 | H264 | 1 | 720p full frame rate | 1280 | 720 | SD | 768 | 432 | 60fps 720p full frame rate - SD | 19 |  |  | NDE-8502-R | 1 | CPP_7_3
NDE-8502-R | FLEXIDOME IP starlight 8000i | CPP_7_3 | NDE-8502-R | FLEXIDOME IP starlight 8000i - SD + WLAN | 60fps 1080 | rotate 0 | H264 | 1 | 720p full frame rate | 1280 | 720 | SD ROI PTZ | 768 | 432 | 60fps 720p full frame rate - SD ROI PTZ | 19 |  |  | NDE-8502-R | 1 | CPP_7_3
NDE-8502-R | FLEXIDOME IP starlight 8000i | CPP_7_3 | NDE-8502-R | FLEXIDOME IP starlight 8000i - SD + WLAN | 60fps 1080 | rotate 0 | H264 | 1 | 720p full frame rate | 1280 | 720 | SD 4CIF resolution 4:3 format (cropped) | 720 | 480 | 60fps 720p full frame rate - SD 4CIF resolution 4:3 format (cropped) | 19 |  |  | NDE-8502-R | 1 | CPP_7_3
NDE-8502-R | FLEXIDOME IP starlight 8000i | CPP_7_3 | NDE-8502-R | FLEXIDOME IP starlight 8000i - SD + WLAN | 60fps 1080 | rotate 0 | H264 | 1 | 720p full frame rate | 1280 | 720 | SD VGA (cropped) | 640 | 480 | 60fps 720p full frame rate - SD VGA (cropped) | 19 |  |  | NDE-8502-R | 1 | CPP_7_3
NDE-8502-R | FLEXIDOME IP starlight 8000i | CPP_7_3 | NDE-8502-R | FLEXIDOME IP starlight 8000i - SD + WLAN | 60fps 1080 | rotate 0 | H265 | 1 | 1080p | 1920 | 1080 | SD | 768 | 432 | 60fps 1080p - SD | 19 |  |  | NDE-8502-R | 1 | CPP_7_3
NDE-8502-R | FLEXIDOME IP starlight 8000i | CPP_7_3 | NDE-8502-R | FLEXIDOME IP starlight 8000i - SD + WLAN | 60fps 1080 | rotate 0 | H265 | 1 | 1080p | 1920 | 1080 | SD ROI PTZ | 768 | 432 | 60fps 1080p - SD ROI PTZ | 19 |  |  | NDE-8502-R | 1 | CPP_7_3
NDE-8502-R | FLEXIDOME IP starlight 8000i | CPP_7_3 | NDE-8502-R | FLEXIDOME IP starlight 8000i - SD + WLAN | 60fps 1080 | rotate 0 | H265 | 1 | 1080p | 1920 | 1080 | SD 4CIF resolution 4:3 format (cropped) | 720 | 480 | 60fps 1080p - SD 4CIF resolution 4:3 format (cropped) | 19 |  |  | NDE-8502-R | 1 | CPP_7_3
NDE-8502-R | FLEXIDOME IP starlight 8000i | CPP_7_3 | NDE-8502-R | FLEXIDOME IP starlight 8000i - SD + WLAN | 60fps 1080 | rotate 0 | H265 | 1 | 1080p | 1920 | 1080 | SD VGA (cropped) | 640 | 480 | 60fps 1080p - SD VGA (cropped) | 19 |  |  | NDE-8502-R | 1 | CPP_7_3
NDE-8502-R | FLEXIDOME IP starlight 8000i | CPP_7_3 | NDE-8502-R | FLEXIDOME IP starlight 8000i - SD + WLAN | 60fps 1080 | rotate 0 | H265 | 1 | 720p full frame rate | 1280 | 720 | 720p full frame rate | 1280 | 720 | 60fps 720p full frame rate - 720p full frame rate | 19 |  |  | NDE-8502-R | 1 | CPP_7_3
NDE-8502-R | FLEXIDOME IP starlight 8000i | CPP_7_3 | NDE-8502-R | FLEXIDOME IP starlight 8000i - SD + WLAN | 60fps 1080 | rotate 0 | H265 | 1 | 720p full frame rate | 1280 | 720 | SD | 768 | 432 | 60fps 720p full frame rate - SD | 19 |  |  | NDE-8502-R | 1 | CPP_7_3
NDE-8502-R | FLEXIDOME IP starlight 8000i | CPP_7_3 | NDE-8502-R | FLEXIDOME IP starlight 8000i - SD + WLAN | 60fps 1080 | rotate 0 | H265 | 1 | 720p full frame rate | 1280 | 720 | SD ROI PTZ | 768 | 432 | 60fps 720p full frame rate - SD ROI PTZ | 19 |  |  | NDE-8502-R | 1 | CPP_7_3
NDE-8502-R | FLEXIDOME IP starlight 8000i | CPP_7_3 | NDE-8502-R | FLEXIDOME IP starlight 8000i - SD + WLAN | 60fps 1080 | rotate 0 | H265 | 1 | 720p full frame rate | 1280 | 720 | SD 4CIF resolution 4:3 format (cropped) | 720 | 480 | 60fps 720p full frame rate - SD 4CIF resolution 4:3 format (cropped) | 19 |  |  | NDE-8502-R | 1 | CPP_7_3
NDE-8502-R | FLEXIDOME IP starlight 8000i | CPP_7_3 | NDE-8502-R | FLEXIDOME IP starlight 8000i - SD + WLAN | 60fps 1080 | rotate 0 | H265 | 1 | 720p full frame rate | 1280 | 720 | SD VGA (cropped) | 640 | 480 | 60fps 720p full frame rate - SD VGA (cropped) | 19 |  |  | NDE-8502-R | 1 | CPP_7_3
NDE-8502-R | FLEXIDOME IP starlight 8000i | CPP_7_3 | NDE-8502-R | FLEXIDOME IP starlight 8000i - SD + WLAN | 60fps 1080 | rotate 0 | H265 ohne Bframes | 1 | 1080p | 1920 | 1080 | SD | 768 | 432 | 60fps 1080p - SD | 19 |  |  | NDE-8502-R | 1 | CPP_7_3
NDE-8502-R | FLEXIDOME IP starlight 8000i | CPP_7_3 | NDE-8502-R | FLEXIDOME IP starlight 8000i - SD + WLAN | 60fps 1080 | rotate 0 | H265 ohne Bframes | 1 | 1080p | 1920 | 1080 | 720p full frame rate | 1280 | 720 | 60fps 1080p - 720p full frame rate | 19 |  |  | NDE-8502-R | 1 | CPP_7_3
NDE-8502-R | FLEXIDOME IP starlight 8000i | CPP_7_3 | NDE-8502-R | FLEXIDOME IP starlight 8000i - SD + WLAN | 60fps 1080 | rotate 0 | H265 ohne Bframes | 1 | 1080p | 1920 | 1080 | 1280x1024 5:4 (cropped) | 1280 | 1024 | 60fps 1080p - 1280x1024 5:4 (cropped) | 19 |  |  | NDE-8502-R | 1 | CPP_7_3
NDE-8502-R | FLEXIDOME IP starlight 8000i | CPP_7_3 | NDE-8502-R | FLEXIDOME IP starlight 8000i - SD + WLAN | 60fps 1080 | rotate 0 | H265 ohne Bframes | 1 | 1080p | 1920 | 1080 | SD ROI PTZ | 768 | 432 | 60fps 1080p - SD ROI PTZ | 19 |  |  | NDE-8502-R | 1 | CPP_7_3
NDE-8502-R | FLEXIDOME IP starlight 8000i | CPP_7_3 | NDE-8502-R | FLEXIDOME IP starlight 8000i - SD + WLAN | 60fps 1080 | rotate 0 | H265 ohne Bframes | 1 | 1080p | 1920 | 1080 | SD 4CIF resolution 4:3 format (cropped) | 720 | 480 | 60fps 1080p - SD 4CIF resolution 4:3 format (cropped) | 19 |  |  | NDE-8502-R | 1 | CPP_7_3
NDE-8502-R | FLEXIDOME IP starlight 8000i | CPP_7_3 | NDE-8502-R | FLEXIDOME IP starlight 8000i - SD + WLAN | 60fps 1080 | rotate 0 | H265 ohne Bframes | 1 | 1080p | 1920 | 1080 | SD VGA (cropped) | 640 | 480 | 60fps 1080p - SD VGA (cropped) | 19 |  |  | NDE-8502-R | 1 | CPP_7_3
NDE-8502-R | FLEXIDOME IP starlight 8000i | CPP_7_3 | NDE-8502-R | FLEXIDOME IP starlight 8000i - SD + WLAN | 60fps 1080 | rotate 0 | H265 ohne Bframes | 1 | 720p full frame rate | 1280 | 720 | 720p full frame rate | 1280 | 720 | 60fps 720p full frame rate - 720p full frame rate | 19 |  |  | NDE-8502-R | 1 | CPP_7_3
NDE-8502-R | FLEXIDOME IP starlight 8000i | CPP_7_3 | NDE-8502-R | FLEXIDOME IP starlight 8000i - SD + WLAN | 60fps 1080 | rotate 0 | H265 ohne Bframes | 1 | 720p full frame rate | 1280 | 720 | SD | 768 | 432 | 60fps 720p full frame rate - SD | 19 |  |  | NDE-8502-R | 1 | CPP_7_3
NDE-8502-R | FLEXIDOME IP starlight 8000i | CPP_7_3 | NDE-8502-R | FLEXIDOME IP starlight 8000i - SD + WLAN | 60fps 1080 | rotate 0 | H265 ohne Bframes | 1 | 720p full frame rate | 1280 | 720 | SD ROI PTZ | 768 | 432 | 60fps 720p full frame rate - SD ROI PTZ | 19 |  |  | NDE-8502-R | 1 | CPP_7_3
NDE-8502-R | FLEXIDOME IP starlight 8000i | CPP_7_3 | NDE-8502-R | FLEXIDOME IP starlight 8000i - SD + WLAN | 60fps 1080 | rotate 0 | H265 ohne Bframes | 1 | 720p full frame rate | 1280 | 720 | SD 4CIF resolution 4:3 format (cropped) | 720 | 480 | 60fps 720p full frame rate - SD 4CIF resolution 4:3 format (cropped) | 19 |  |  | NDE-8502-R | 1 | CPP_7_3
NDE-8502-R | FLEXIDOME IP starlight 8000i | CPP_7_3 | NDE-8502-R | FLEXIDOME IP starlight 8000i - SD + WLAN | 60fps 1080 | rotate 0 | H265 ohne Bframes | 1 | 720p full frame rate | 1280 | 720 | SD VGA (cropped) | 640 | 480 | 60fps 720p full frame rate - SD VGA (cropped) | 19 |  |  | NDE-8502-R | 1 | CPP_7_3
NDE-8502-R | FLEXIDOME IP starlight 8000i | CPP_7_3 | NDE-8502-R | FLEXIDOME IP starlight 8000i - SD + WLAN | 60fps 1080 | rotate 90 | H264 | 1 | 1080p | 1080 | 1920 | SD | 432 | 768 | 60fps 1080p - SD | 19 |  |  | NDE-8502-R | 1 | CPP_7_3
NDE-8502-R | FLEXIDOME IP starlight 8000i | CPP_7_3 | NDE-8502-R | FLEXIDOME IP starlight 8000i - SD + WLAN | 60fps 1080 | rotate 90 | H264 | 1 | 1080p | 1080 | 1920 | 720p full frame rate | 720 | 1280 | 60fps 1080p - 720p full frame rate | 19 |  |  | NDE-8502-R | 1 | CPP_7_3
NDE-8502-R | FLEXIDOME IP starlight 8000i | CPP_7_3 | NDE-8502-R | FLEXIDOME IP starlight 8000i - SD + WLAN | 60fps 1080 | rotate 90 | H264 | 1 | 1080p | 1080 | 1920 | 1280x1024 5:4 (cropped) | 1024 | 1280 | 60fps 1080p - 1280x1024 5:4 (cropped) | 19 |  |  | NDE-8502-R | 1 | CPP_7_3
NDE-8502-R | FLEXIDOME IP starlight 8000i | CPP_7_3 | NDE-8502-R | FLEXIDOME IP starlight 8000i - SD + WLAN | 60fps 1080 | rotate 90 | H264 | 1 | 1080p | 1080 | 1920 | SD ROI PTZ | 432 | 768 | 60fps 1080p - SD ROI PTZ | 19 |  |  | NDE-8502-R | 1 | CPP_7_3
NDE-8502-R | FLEXIDOME IP starlight 8000i | CPP_7_3 | NDE-8502-R | FLEXIDOME IP starlight 8000i - SD + WLAN | 60fps 1080 | rotate 90 | H264 | 1 | 1080p | 1080 | 1920 | SD 4CIF resolution 4:3 format (cropped) | 480 | 720 | 60fps 1080p - SD 4CIF resolution 4:3 format (cropped) | 19 |  |  | NDE-8502-R | 1 | CPP_7_3
NDE-8502-R | FLEXIDOME IP starlight 8000i | CPP_7_3 | NDE-8502-R | FLEXIDOME IP starlight 8000i - SD + WLAN | 60fps 1080 | rotate 90 | H264 | 1 | 1080p | 1080 | 1920 | SD VGA (cropped) | 480 | 640 | 60fps 1080p - SD VGA (cropped) | 19 |  |  | NDE-8502-R | 1 | CPP_7_3
NDE-8502-R | FLEXIDOME IP starlight 8000i | CPP_7_3 | NDE-8502-R | FLEXIDOME IP starlight 8000i - SD + WLAN | 60fps 1080 | rotate 90 | H264 | 1 | 720p full frame rate | 720 | 1280 | 720p full frame rate | 720 | 1280 | 60fps 720p full frame rate - 720p full frame rate | 19 |  |  | NDE-8502-R | 1 | CPP_7_3
NDE-8502-R | FLEXIDOME IP starlight 8000i | CPP_7_3 | NDE-8502-R | FLEXIDOME IP starlight 8000i - SD + WLAN | 60fps 1080 | rotate 90 | H264 | 1 | 720p full frame rate | 720 | 1280 | SD | 432 | 768 | 60fps 720p full frame rate - SD | 19 |  |  | NDE-8502-R | 1 | CPP_7_3
NDE-8502-R | FLEXIDOME IP starlight 8000i | CPP_7_3 | NDE-8502-R | FLEXIDOME IP starlight 8000i - SD + WLAN | 60fps 1080 | rotate 90 | H264 | 1 | 720p full frame rate | 720 | 1280 | SD ROI PTZ | 432 | 768 | 60fps 720p full frame rate - SD ROI PTZ | 19 |  |  | NDE-8502-R | 1 | CPP_7_3
NDE-8502-R | FLEXIDOME IP starlight 8000i | CPP_7_3 | NDE-8502-R | FLEXIDOME IP starlight 8000i - SD + WLAN | 60fps 1080 | rotate 90 | H264 | 1 | 720p full frame rate | 720 | 1280 | SD 4CIF resolution 4:3 format (cropped) | 480 | 720 | 60fps 720p full frame rate - SD 4CIF resolution 4:3 format (cropped) | 19 |  |  | NDE-8502-R | 1 | CPP_7_3
NDE-8502-R | FLEXIDOME IP starlight 8000i | CPP_7_3 | NDE-8502-R | FLEXIDOME IP starlight 8000i - SD + WLAN | 60fps 1080 | rotate 90 | H264 | 1 | 720p full frame rate | 720 | 1280 | SD VGA (cropped) | 480 | 640 | 60fps 720p full frame rate - SD VGA (cropped) | 19 |  |  | NDE-8502-R | 1 | CPP_7_3
NDE-8502-R | FLEXIDOME IP starlight 8000i | CPP_7_3 | NDE-8502-R | FLEXIDOME IP starlight 8000i - SD + WLAN | 60fps 1080 | rotate 90 | H265 | 1 | 1080p | 1080 | 1920 | SD | 432 | 768 | 60fps 1080p - SD | 19 |  |  | NDE-8502-R | 1 | CPP_7_3
NDE-8502-R | FLEXIDOME IP starlight 8000i | CPP_7_3 | NDE-8502-R | FLEXIDOME IP starlight 8000i - SD + WLAN | 60fps 1080 | rotate 90 | H265 | 1 | 1080p | 1080 | 1920 | SD ROI PTZ | 432 | 768 | 60fps 1080p - SD ROI PTZ | 19 |  |  | NDE-8502-R | 1 | CPP_7_3
NDE-8502-R | FLEXIDOME IP starlight 8000i | CPP_7_3 | NDE-8502-R | FLEXIDOME IP starlight 8000i - SD + WLAN | 60fps 1080 | rotate 90 | H265 | 1 | 1080p | 1080 | 1920 | SD 4CIF resolution 4:3 format (cropped) | 480 | 720 | 60fps 1080p - SD 4CIF resolution 4:3 format (cropped) | 19 |  |  | NDE-8502-R | 1 | CPP_7_3
NDE-8502-R | FLEXIDOME IP starlight 8000i | CPP_7_3 | NDE-8502-R | FLEXIDOME IP starlight 8000i - SD + WLAN | 60fps 1080 | rotate 90 | H265 | 1 | 1080p | 1080 | 1920 | SD VGA (cropped) | 480 | 640 | 60fps 1080p - SD VGA (cropped) | 19 |  |  | NDE-8502-R | 1 | CPP_7_3
NDE-8502-R | FLEXIDOME IP starlight 8000i | CPP_7_3 | NDE-8502-R | FLEXIDOME IP starlight 8000i - SD + WLAN | 60fps 1080 | rotate 90 | H265 | 1 | 720p full frame rate | 720 | 1280 | 720p full frame rate | 720 | 1280 | 60fps 720p full frame rate - 720p full frame rate | 19 |  |  | NDE-8502-R | 1 | CPP_7_3
NDE-8502-R | FLEXIDOME IP starlight 8000i | CPP_7_3 | NDE-8502-R | FLEXIDOME IP starlight 8000i - SD + WLAN | 60fps 1080 | rotate 90 | H265 | 1 | 720p full frame rate | 720 | 1280 | SD | 432 | 768 | 60fps 720p full frame rate - SD | 19 |  |  | NDE-8502-R | 1 | CPP_7_3
NDE-8502-R | FLEXIDOME IP starlight 8000i | CPP_7_3 | NDE-8502-R | FLEXIDOME IP starlight 8000i - SD + WLAN | 60fps 1080 | rotate 90 | H265 | 1 | 720p full frame rate | 720 | 1280 | SD ROI PTZ | 432 | 768 | 60fps 720p full frame rate - SD ROI PTZ | 19 |  |  | NDE-8502-R | 1 | CPP_7_3
NDE-8502-R | FLEXIDOME IP starlight 8000i | CPP_7_3 | NDE-8502-R | FLEXIDOME IP starlight 8000i - SD + WLAN | 60fps 1080 | rotate 90 | H265 | 1 | 720p full frame rate | 720 | 1280 | SD 4CIF resolution 4:3 format (cropped) | 480 | 720 | 60fps 720p full frame rate - SD 4CIF resolution 4:3 format (cropped) | 19 |  |  | NDE-8502-R | 1 | CPP_7_3
NDE-8502-R | FLEXIDOME IP starlight 8000i | CPP_7_3 | NDE-8502-R | FLEXIDOME IP starlight 8000i - SD + WLAN | 60fps 1080 | rotate 90 | H265 | 1 | 720p full frame rate | 720 | 1280 | SD VGA (cropped) | 480 | 640 | 60fps 720p full frame rate - SD VGA (cropped) | 19 |  |  | NDE-8502-R | 1 | CPP_7_3
NDE-8502-R | FLEXIDOME IP starlight 8000i | CPP_7_3 | NDE-8502-R | FLEXIDOME IP starlight 8000i - SD + WLAN | 60fps 1080 | rotate 90 | H265 ohne Bframes | 1 | 1080p | 1080 | 1920 | SD | 432 | 768 | 60fps 1080p - SD | 19 |  |  | NDE-8502-R | 1 | CPP_7_3
NDE-8502-R | FLEXIDOME IP starlight 8000i | CPP_7_3 | NDE-8502-R | FLEXIDOME IP starlight 8000i - SD + WLAN | 60fps 1080 | rotate 90 | H265 ohne Bframes | 1 | 1080p | 1080 | 1920 | 720p full frame rate | 720 | 1280 | 60fps 1080p - 720p full frame rate | 19 |  |  | NDE-8502-R | 1 | CPP_7_3
NDE-8502-R | FLEXIDOME IP starlight 8000i | CPP_7_3 | NDE-8502-R | FLEXIDOME IP starlight 8000i - SD + WLAN | 60fps 1080 | rotate 90 | H265 ohne Bframes | 1 | 1080p | 1080 | 1920 | 1280x1024 5:4 (cropped) | 1024 | 1280 | 60fps 1080p - 1280x1024 5:4 (cropped) | 19 |  |  | NDE-8502-R | 1 | CPP_7_3
NDE-8502-R | FLEXIDOME IP starlight 8000i | CPP_7_3 | NDE-8502-R | FLEXIDOME IP starlight 8000i - SD + WLAN | 60fps 1080 | rotate 90 | H265 ohne Bframes | 1 | 1080p | 1080 | 1920 | SD ROI PTZ | 432 | 768 | 60fps 1080p - SD ROI PTZ | 19 |  |  | NDE-8502-R | 1 | CPP_7_3
NDE-8502-R | FLEXIDOME IP starlight 8000i | CPP_7_3 | NDE-8502-R | FLEXIDOME IP starlight 8000i - SD + WLAN | 60fps 1080 | rotate 90 | H265 ohne Bframes | 1 | 1080p | 1080 | 1920 | SD 4CIF resolution 4:3 format (cropped) | 480 | 720 | 60fps 1080p - SD 4CIF resolution 4:3 format (cropped) | 19 |  |  | NDE-8502-R | 1 | CPP_7_3
NDE-8502-R | FLEXIDOME IP starlight 8000i | CPP_7_3 | NDE-8502-R | FLEXIDOME IP starlight 8000i - SD + WLAN | 60fps 1080 | rotate 90 | H265 ohne Bframes | 1 | 1080p | 1080 | 1920 | SD VGA (cropped) | 480 | 640 | 60fps 1080p - SD VGA (cropped) | 19 |  |  | NDE-8502-R | 1 | CPP_7_3
NDE-8502-R | FLEXIDOME IP starlight 8000i | CPP_7_3 | NDE-8502-R | FLEXIDOME IP starlight 8000i - SD + WLAN | 60fps 1080 | rotate 90 | H265 ohne Bframes | 1 | 720p full frame rate | 720 | 1280 | 720p full frame rate | 720 | 1280 | 60fps 720p full frame rate - 720p full frame rate | 19 |  |  | NDE-8502-R | 1 | CPP_7_3
NDE-8502-R | FLEXIDOME IP starlight 8000i | CPP_7_3 | NDE-8502-R | FLEXIDOME IP starlight 8000i - SD + WLAN | 60fps 1080 | rotate 90 | H265 ohne Bframes | 1 | 720p full frame rate | 720 | 1280 | SD | 432 | 768 | 60fps 720p full frame rate - SD | 19 |  |  | NDE-8502-R | 1 | CPP_7_3
NDE-8502-R | FLEXIDOME IP starlight 8000i | CPP_7_3 | NDE-8502-R | FLEXIDOME IP starlight 8000i - SD + WLAN | 60fps 1080 | rotate 90 | H265 ohne Bframes | 1 | 720p full frame rate | 720 | 1280 | SD ROI PTZ | 432 | 768 | 60fps 720p full frame rate - SD ROI PTZ | 19 |  |  | NDE-8502-R | 1 | CPP_7_3
NDE-8502-R | FLEXIDOME IP starlight 8000i | CPP_7_3 | NDE-8502-R | FLEXIDOME IP starlight 8000i - SD + WLAN | 60fps 1080 | rotate 90 | H265 ohne Bframes | 1 | 720p full frame rate | 720 | 1280 | SD 4CIF resolution 4:3 format (cropped) | 480 | 720 | 60fps 720p full frame rate - SD 4CIF resolution 4:3 format (cropped) | 19 |  |  | NDE-8502-R | 1 | CPP_7_3
NDE-8502-R | FLEXIDOME IP starlight 8000i | CPP_7_3 | NDE-8502-R | FLEXIDOME IP starlight 8000i - SD + WLAN | 60fps 1080 | rotate 90 | H265 ohne Bframes | 1 | 720p full frame rate | 720 | 1280 | SD VGA (cropped) | 480 | 640 | 60fps 720p full frame rate - SD VGA (cropped) | 19 |  |  | NDE-8502-R | 1 | CPP_7_3
NDE-8502-R | FLEXIDOME IP starlight 8000i | CPP_7_3 | NDE-8502-R | FLEXIDOME IP starlight 8000i - SD + WLAN | 50fps 1080 | rotate 0 | H264 | 1 | 1080p | 1920 | 1080 | SD | 768 | 432 | 50fps 1080p - SD | 19 |  |  | NDE-8502-R | 1 | CPP_7_3
NDE-8502-R | FLEXIDOME IP starlight 8000i | CPP_7_3 | NDE-8502-R | FLEXIDOME IP starlight 8000i - SD + WLAN | 50fps 1080 | rotate 0 | H264 | 1 | 1080p | 1920 | 1080 | 1080p | 1920 | 1080 | 50fps 1080p - 1080p | 19 |  |  | NDE-8502-R | 1 | CPP_7_3
NDE-8502-R | FLEXIDOME IP starlight 8000i | CPP_7_3 | NDE-8502-R | FLEXIDOME IP starlight 8000i - SD + WLAN | 50fps 1080 | rotate 0 | H264 | 1 | 1080p | 1920 | 1080 | 720p full frame rate | 1280 | 720 | 50fps 1080p - 720p full frame rate | 19 |  |  | NDE-8502-R | 1 | CPP_7_3
NDE-8502-R | FLEXIDOME IP starlight 8000i | CPP_7_3 | NDE-8502-R | FLEXIDOME IP starlight 8000i - SD + WLAN | 50fps 1080 | rotate 0 | H264 | 1 | 1080p | 1920 | 1080 | 1280x1024 5:4 (cropped) | 1280 | 1024 | 50fps 1080p - 1280x1024 5:4 (cropped) | 19 |  |  | NDE-8502-R | 1 | CPP_7_3
NDE-8502-R | FLEXIDOME IP starlight 8000i | CPP_7_3 | NDE-8502-R | FLEXIDOME IP starlight 8000i - SD + WLAN | 50fps 1080 | rotate 0 | H264 | 1 | 1080p | 1920 | 1080 | SD ROI PTZ | 768 | 432 | 50fps 1080p - SD ROI PTZ | 19 |  |  | NDE-8502-R | 1 | CPP_7_3
NDE-8502-R | FLEXIDOME IP starlight 8000i | CPP_7_3 | NDE-8502-R | FLEXIDOME IP starlight 8000i - SD + WLAN | 50fps 1080 | rotate 0 | H264 | 1 | 1080p | 1920 | 1080 | SD 4CIF resolution 4:3 format (cropped) | 720 | 576 | 50fps 1080p - SD 4CIF resolution 4:3 format (cropped) | 19 |  |  | NDE-8502-R | 1 | CPP_7_3
NDE-8502-R | FLEXIDOME IP starlight 8000i | CPP_7_3 | NDE-8502-R | FLEXIDOME IP starlight 8000i - SD + WLAN | 50fps 1080 | rotate 0 | H264 | 1 | 1080p | 1920 | 1080 | SD VGA (cropped) | 640 | 480 | 50fps 1080p - SD VGA (cropped) | 19 |  |  | NDE-8502-R | 1 | CPP_7_3
NDE-8502-R | FLEXIDOME IP starlight 8000i | CPP_7_3 | NDE-8502-R | FLEXIDOME IP starlight 8000i - SD + WLAN | 50fps 1080 | rotate 0 | H264 | 1 | 720p full frame rate | 1280 | 720 | 720p full frame rate | 1280 | 720 | 50fps 720p full frame rate - 720p full frame rate | 19 |  |  | NDE-8502-R | 1 | CPP_7_3
NDE-8502-R | FLEXIDOME IP starlight 8000i | CPP_7_3 | NDE-8502-R | FLEXIDOME IP starlight 8000i - SD + WLAN | 50fps 1080 | rotate 0 | H264 | 1 | 720p full frame rate | 1280 | 720 | SD | 768 | 432 | 50fps 720p full frame rate - SD | 19 |  |  | NDE-8502-R | 1 | CPP_7_3
NDE-8502-R | FLEXIDOME IP starlight 8000i | CPP_7_3 | NDE-8502-R | FLEXIDOME IP starlight 8000i - SD + WLAN | 50fps 1080 | rotate 0 | H264 | 1 | 720p full frame rate | 1280 | 720 | SD ROI PTZ | 768 | 432 | 50fps 720p full frame rate - SD ROI PTZ | 19 |  |  | NDE-8502-R | 1 | CPP_7_3
NDE-8502-R | FLEXIDOME IP starlight 8000i | CPP_7_3 | NDE-8502-R | FLEXIDOME IP starlight 8000i - SD + WLAN | 50fps 1080 | rotate 0 | H264 | 1 | 720p full frame rate | 1280 | 720 | SD 4CIF resolution 4:3 format (cropped) | 720 | 576 | 50fps 720p full frame rate - SD 4CIF resolution 4:3 format (cropped) | 19 |  |  | NDE-8502-R | 1 | CPP_7_3
NDE-8502-R | FLEXIDOME IP starlight 8000i | CPP_7_3 | NDE-8502-R | FLEXIDOME IP starlight 8000i - SD + WLAN | 50fps 1080 | rotate 0 | H264 | 1 | 720p full frame rate | 1280 | 720 | SD VGA (cropped) | 640 | 480 | 50fps 720p full frame rate - SD VGA (cropped) | 19 |  |  | NDE-8502-R | 1 | CPP_7_3
NDE-8502-R | FLEXIDOME IP starlight 8000i | CPP_7_3 | NDE-8502-R | FLEXIDOME IP starlight 8000i - SD + WLAN | 50fps 1080 | rotate 0 | H265 | 1 | 1080p | 1920 | 1080 | SD | 768 | 432 | 50fps 1080p - SD | 19 |  |  | NDE-8502-R | 1 | CPP_7_3
NDE-8502-R | FLEXIDOME IP starlight 8000i | CPP_7_3 | NDE-8502-R | FLEXIDOME IP starlight 8000i - SD + WLAN | 50fps 1080 | rotate 0 | H265 | 1 | 1080p | 1920 | 1080 | 720p full frame rate | 1280 | 720 | 50fps 1080p - 720p full frame rate | 19 |  |  | NDE-8502-R | 1 | CPP_7_3
NDE-8502-R | FLEXIDOME IP starlight 8000i | CPP_7_3 | NDE-8502-R | FLEXIDOME IP starlight 8000i - SD + WLAN | 50fps 1080 | rotate 0 | H265 | 1 | 1080p | 1920 | 1080 | SD ROI PTZ | 768 | 432 | 50fps 1080p - SD ROI PTZ | 19 |  |  | NDE-8502-R | 1 | CPP_7_3
NDE-8502-R | FLEXIDOME IP starlight 8000i | CPP_7_3 | NDE-8502-R | FLEXIDOME IP starlight 8000i - SD + WLAN | 50fps 1080 | rotate 0 | H265 | 1 | 1080p | 1920 | 1080 | SD 4CIF resolution 4:3 format (cropped) | 720 | 576 | 50fps 1080p - SD 4CIF resolution 4:3 format (cropped) | 19 |  |  | NDE-8502-R | 1 | CPP_7_3
NDE-8502-R | FLEXIDOME IP starlight 8000i | CPP_7_3 | NDE-8502-R | FLEXIDOME IP starlight 8000i - SD + WLAN | 50fps 1080 | rotate 0 | H265 | 1 | 1080p | 1920 | 1080 | SD VGA (cropped) | 640 | 480 | 50fps 1080p - SD VGA (cropped) | 19 |  |  | NDE-8502-R | 1 | CPP_7_3
NDE-8502-R | FLEXIDOME IP starlight 8000i | CPP_7_3 | NDE-8502-R | FLEXIDOME IP starlight 8000i - SD + WLAN | 50fps 1080 | rotate 0 | H265 | 1 | 720p full frame rate | 1280 | 720 | 720p full frame rate | 1280 | 720 | 50fps 720p full frame rate - 720p full frame rate | 19 |  |  | NDE-8502-R | 1 | CPP_7_3
NDE-8502-R | FLEXIDOME IP starlight 8000i | CPP_7_3 | NDE-8502-R | FLEXIDOME IP starlight 8000i - SD + WLAN | 50fps 1080 | rotate 0 | H265 | 1 | 720p full frame rate | 1280 | 720 | SD | 768 | 432 | 50fps 720p full frame rate - SD | 19 |  |  | NDE-8502-R | 1 | CPP_7_3
NDE-8502-R | FLEXIDOME IP starlight 8000i | CPP_7_3 | NDE-8502-R | FLEXIDOME IP starlight 8000i - SD + WLAN | 50fps 1080 | rotate 0 | H265 | 1 | 720p full frame rate | 1280 | 720 | SD ROI PTZ | 768 | 432 | 50fps 720p full frame rate - SD ROI PTZ | 19 |  |  | NDE-8502-R | 1 | CPP_7_3
NDE-8502-R | FLEXIDOME IP starlight 8000i | CPP_7_3 | NDE-8502-R | FLEXIDOME IP starlight 8000i - SD + WLAN | 50fps 1080 | rotate 0 | H265 | 1 | 720p full frame rate | 1280 | 720 | SD 4CIF resolution 4:3 format (cropped) | 720 | 576 | 50fps 720p full frame rate - SD 4CIF resolution 4:3 format (cropped) | 19 |  |  | NDE-8502-R | 1 | CPP_7_3
NDE-8502-R | FLEXIDOME IP starlight 8000i | CPP_7_3 | NDE-8502-R | FLEXIDOME IP starlight 8000i - SD + WLAN | 50fps 1080 | rotate 0 | H265 | 1 | 720p full frame rate | 1280 | 720 | SD VGA (cropped) | 640 | 480 | 50fps 720p full frame rate - SD VGA (cropped) | 19 |  |  | NDE-8502-R | 1 | CPP_7_3
NDE-8502-R | FLEXIDOME IP starlight 8000i | CPP_7_3 | NDE-8502-R | FLEXIDOME IP starlight 8000i - SD + WLAN | 50fps 1080 | rotate 0 | H265 ohne Bframes | 1 | 1080p | 1920 | 1080 | SD | 768 | 432 | 50fps 1080p - SD | 19 |  |  | NDE-8502-R | 1 | CPP_7_3
NDE-8502-R | FLEXIDOME IP starlight 8000i | CPP_7_3 | NDE-8502-R | FLEXIDOME IP starlight 8000i - SD + WLAN | 50fps 1080 | rotate 0 | H265 ohne Bframes | 1 | 1080p | 1920 | 1080 | 1080p | 1920 | 1080 | 50fps 1080p - 1080p | 19 |  |  | NDE-8502-R | 1 | CPP_7_3
NDE-8502-R | FLEXIDOME IP starlight 8000i | CPP_7_3 | NDE-8502-R | FLEXIDOME IP starlight 8000i - SD + WLAN | 50fps 1080 | rotate 0 | H265 ohne Bframes | 1 | 1080p | 1920 | 1080 | 720p full frame rate | 1280 | 720 | 50fps 1080p - 720p full frame rate | 19 |  |  | NDE-8502-R | 1 | CPP_7_3
NDE-8502-R | FLEXIDOME IP starlight 8000i | CPP_7_3 | NDE-8502-R | FLEXIDOME IP starlight 8000i - SD + WLAN | 50fps 1080 | rotate 0 | H265 ohne Bframes | 1 | 1080p | 1920 | 1080 | 1280x1024 5:4 (cropped) | 1280 | 1024 | 50fps 1080p - 1280x1024 5:4 (cropped) | 19 |  |  | NDE-8502-R | 1 | CPP_7_3
NDE-8502-R | FLEXIDOME IP starlight 8000i | CPP_7_3 | NDE-8502-R | FLEXIDOME IP starlight 8000i - SD + WLAN | 50fps 1080 | rotate 0 | H265 ohne Bframes | 1 | 1080p | 1920 | 1080 | SD ROI PTZ | 768 | 432 | 50fps 1080p - SD ROI PTZ | 19 |  |  | NDE-8502-R | 1 | CPP_7_3
NDE-8502-R | FLEXIDOME IP starlight 8000i | CPP_7_3 | NDE-8502-R | FLEXIDOME IP starlight 8000i - SD + WLAN | 50fps 1080 | rotate 0 | H265 ohne Bframes | 1 | 1080p | 1920 | 1080 | SD 4CIF resolution 4:3 format (cropped) | 720 | 576 | 50fps 1080p - SD 4CIF resolution 4:3 format (cropped) | 19 |  |  | NDE-8502-R | 1 | CPP_7_3
NDE-8502-R | FLEXIDOME IP starlight 8000i | CPP_7_3 | NDE-8502-R | FLEXIDOME IP starlight 8000i - SD + WLAN | 50fps 1080 | rotate 0 | H265 ohne Bframes | 1 | 1080p | 1920 | 1080 | SD VGA (cropped) | 640 | 480 | 50fps 1080p - SD VGA (cropped) | 19 |  |  | NDE-8502-R | 1 | CPP_7_3
NDE-8502-R | FLEXIDOME IP starlight 8000i | CPP_7_3 | NDE-8502-R | FLEXIDOME IP starlight 8000i - SD + WLAN | 50fps 1080 | rotate 0 | H265 ohne Bframes | 1 | 720p full frame rate | 1280 | 720 | 720p full frame rate | 1280 | 720 | 50fps 720p full frame rate - 720p full frame rate | 19 |  |  | NDE-8502-R | 1 | CPP_7_3
NDE-8502-R | FLEXIDOME IP starlight 8000i | CPP_7_3 | NDE-8502-R | FLEXIDOME IP starlight 8000i - SD + WLAN | 50fps 1080 | rotate 0 | H265 ohne Bframes | 1 | 720p full frame rate | 1280 | 720 | SD | 768 | 432 | 50fps 720p full frame rate - SD | 19 |  |  | NDE-8502-R | 1 | CPP_7_3
NDE-8502-R | FLEXIDOME IP starlight 8000i | CPP_7_3 | NDE-8502-R | FLEXIDOME IP starlight 8000i - SD + WLAN | 50fps 1080 | rotate 0 | H265 ohne Bframes | 1 | 720p full frame rate | 1280 | 720 | SD ROI PTZ | 768 | 432 | 50fps 720p full frame rate - SD ROI PTZ | 19 |  |  | NDE-8502-R | 1 | CPP_7_3
NDE-8502-R | FLEXIDOME IP starlight 8000i | CPP_7_3 | NDE-8502-R | FLEXIDOME IP starlight 8000i - SD + WLAN | 50fps 1080 | rotate 0 | H265 ohne Bframes | 1 | 720p full frame rate | 1280 | 720 | SD 4CIF resolution 4:3 format (cropped) | 720 | 576 | 50fps 720p full frame rate - SD 4CIF resolution 4:3 format (cropped) | 19 |  |  | NDE-8502-R | 1 | CPP_7_3
NDE-8502-R | FLEXIDOME IP starlight 8000i | CPP_7_3 | NDE-8502-R | FLEXIDOME IP starlight 8000i - SD + WLAN | 50fps 1080 | rotate 0 | H265 ohne Bframes | 1 | 720p full frame rate | 1280 | 720 | SD VGA (cropped) | 640 | 480 | 50fps 720p full frame rate - SD VGA (cropped) | 19 |  |  | NDE-8502-R | 1 | CPP_7_3
NDE-8502-R | FLEXIDOME IP starlight 8000i | CPP_7_3 | NDE-8502-R | FLEXIDOME IP starlight 8000i - SD + WLAN | 50fps 1080 | rotate 90 | H264 | 1 | 1080p | 1080 | 1920 | SD | 432 | 768 | 50fps 1080p - SD | 19 |  |  | NDE-8502-R | 1 | CPP_7_3
NDE-8502-R | FLEXIDOME IP starlight 8000i | CPP_7_3 | NDE-8502-R | FLEXIDOME IP starlight 8000i - SD + WLAN | 50fps 1080 | rotate 90 | H264 | 1 | 1080p | 1080 | 1920 | 1080p | 1080 | 1920 | 50fps 1080p - 1080p | 19 |  |  | NDE-8502-R | 1 | CPP_7_3
NDE-8502-R | FLEXIDOME IP starlight 8000i | CPP_7_3 | NDE-8502-R | FLEXIDOME IP starlight 8000i - SD + WLAN | 50fps 1080 | rotate 90 | H264 | 1 | 1080p | 1080 | 1920 | 720p full frame rate | 720 | 1280 | 50fps 1080p - 720p full frame rate | 19 |  |  | NDE-8502-R | 1 | CPP_7_3
NDE-8502-R | FLEXIDOME IP starlight 8000i | CPP_7_3 | NDE-8502-R | FLEXIDOME IP starlight 8000i - SD + WLAN | 50fps 1080 | rotate 90 | H264 | 1 | 1080p | 1080 | 1920 | 1280x1024 5:4 (cropped) | 1024 | 1280 | 50fps 1080p - 1280x1024 5:4 (cropped) | 19 |  |  | NDE-8502-R | 1 | CPP_7_3
NDE-8502-R | FLEXIDOME IP starlight 8000i | CPP_7_3 | NDE-8502-R | FLEXIDOME IP starlight 8000i - SD + WLAN | 50fps 1080 | rotate 90 | H264 | 1 | 1080p | 1080 | 1920 | SD ROI PTZ | 432 | 768 | 50fps 1080p - SD ROI PTZ | 19 |  |  | NDE-8502-R | 1 | CPP_7_3
NDE-8502-R | FLEXIDOME IP starlight 8000i | CPP_7_3 | NDE-8502-R | FLEXIDOME IP starlight 8000i - SD + WLAN | 50fps 1080 | rotate 90 | H264 | 1 | 1080p | 1080 | 1920 | SD 4CIF resolution 4:3 format (cropped) | 576 | 720 | 50fps 1080p - SD 4CIF resolution 4:3 format (cropped) | 19 |  |  | NDE-8502-R | 1 | CPP_7_3
NDE-8502-R | FLEXIDOME IP starlight 8000i | CPP_7_3 | NDE-8502-R | FLEXIDOME IP starlight 8000i - SD + WLAN | 50fps 1080 | rotate 90 | H264 | 1 | 1080p | 1080 | 1920 | SD VGA (cropped) | 480 | 640 | 50fps 1080p - SD VGA (cropped) | 19 |  |  | NDE-8502-R | 1 | CPP_7_3
NDE-8502-R | FLEXIDOME IP starlight 8000i | CPP_7_3 | NDE-8502-R | FLEXIDOME IP starlight 8000i - SD + WLAN | 50fps 1080 | rotate 90 | H264 | 1 | 720p full frame rate | 720 | 1280 | 720p full frame rate | 720 | 1280 | 50fps 720p full frame rate - 720p full frame rate | 19 |  |  | NDE-8502-R | 1 | CPP_7_3
NDE-8502-R | FLEXIDOME IP starlight 8000i | CPP_7_3 | NDE-8502-R | FLEXIDOME IP starlight 8000i - SD + WLAN | 50fps 1080 | rotate 90 | H264 | 1 | 720p full frame rate | 720 | 1280 | SD | 432 | 768 | 50fps 720p full frame rate - SD | 19 |  |  | NDE-8502-R | 1 | CPP_7_3
NDE-8502-R | FLEXIDOME IP starlight 8000i | CPP_7_3 | NDE-8502-R | FLEXIDOME IP starlight 8000i - SD + WLAN | 50fps 1080 | rotate 90 | H264 | 1 | 720p full frame rate | 720 | 1280 | SD ROI PTZ | 432 | 768 | 50fps 720p full frame rate - SD ROI PTZ | 19 |  |  | NDE-8502-R | 1 | CPP_7_3
NDE-8502-R | FLEXIDOME IP starlight 8000i | CPP_7_3 | NDE-8502-R | FLEXIDOME IP starlight 8000i - SD + WLAN | 50fps 1080 | rotate 90 | H264 | 1 | 720p full frame rate | 720 | 1280 | SD 4CIF resolution 4:3 format (cropped) | 576 | 720 | 50fps 720p full frame rate - SD 4CIF resolution 4:3 format (cropped) | 19 |  |  | NDE-8502-R | 1 | CPP_7_3
NDE-8502-R | FLEXIDOME IP starlight 8000i | CPP_7_3 | NDE-8502-R | FLEXIDOME IP starlight 8000i - SD + WLAN | 50fps 1080 | rotate 90 | H264 | 1 | 720p full frame rate | 720 | 1280 | SD VGA (cropped) | 480 | 640 | 50fps 720p full frame rate - SD VGA (cropped) | 19 |  |  | NDE-8502-R | 1 | CPP_7_3
NDE-8502-R | FLEXIDOME IP starlight 8000i | CPP_7_3 | NDE-8502-R | FLEXIDOME IP starlight 8000i - SD + WLAN | 50fps 1080 | rotate 90 | H265 | 1 | 1080p | 1080 | 1920 | SD | 432 | 768 | 50fps 1080p - SD | 19 |  |  | NDE-8502-R | 1 | CPP_7_3
NDE-8502-R | FLEXIDOME IP starlight 8000i | CPP_7_3 | NDE-8502-R | FLEXIDOME IP starlight 8000i - SD + WLAN | 50fps 1080 | rotate 90 | H265 | 1 | 1080p | 1080 | 1920 | 720p full frame rate | 720 | 1280 | 50fps 1080p - 720p full frame rate | 19 |  |  | NDE-8502-R | 1 | CPP_7_3
NDE-8502-R | FLEXIDOME IP starlight 8000i | CPP_7_3 | NDE-8502-R | FLEXIDOME IP starlight 8000i - SD + WLAN | 50fps 1080 | rotate 90 | H265 | 1 | 1080p | 1080 | 1920 | SD ROI PTZ | 432 | 768 | 50fps 1080p - SD ROI PTZ | 19 |  |  | NDE-8502-R | 1 | CPP_7_3
NDE-8502-R | FLEXIDOME IP starlight 8000i | CPP_7_3 | NDE-8502-R | FLEXIDOME IP starlight 8000i - SD + WLAN | 50fps 1080 | rotate 90 | H265 | 1 | 1080p | 1080 | 1920 | SD 4CIF resolution 4:3 format (cropped) | 576 | 720 | 50fps 1080p - SD 4CIF resolution 4:3 format (cropped) | 19 |  |  | NDE-8502-R | 1 | CPP_7_3
NDE-8502-R | FLEXIDOME IP starlight 8000i | CPP_7_3 | NDE-8502-R | FLEXIDOME IP starlight 8000i - SD + WLAN | 50fps 1080 | rotate 90 | H265 | 1 | 1080p | 1080 | 1920 | SD VGA (cropped) | 480 | 640 | 50fps 1080p - SD VGA (cropped) | 19 |  |  | NDE-8502-R | 1 | CPP_7_3
NDE-8502-R | FLEXIDOME IP starlight 8000i | CPP_7_3 | NDE-8502-R | FLEXIDOME IP starlight 8000i - SD + WLAN | 50fps 1080 | rotate 90 | H265 | 1 | 720p full frame rate | 720 | 1280 | 720p full frame rate | 720 | 1280 | 50fps 720p full frame rate - 720p full frame rate | 19 |  |  | NDE-8502-R | 1 | CPP_7_3
NDE-8502-R | FLEXIDOME IP starlight 8000i | CPP_7_3 | NDE-8502-R | FLEXIDOME IP starlight 8000i - SD + WLAN | 50fps 1080 | rotate 90 | H265 | 1 | 720p full frame rate | 720 | 1280 | SD | 432 | 768 | 50fps 720p full frame rate - SD | 19 |  |  | NDE-8502-R | 1 | CPP_7_3
NDE-8502-R | FLEXIDOME IP starlight 8000i | CPP_7_3 | NDE-8502-R | FLEXIDOME IP starlight 8000i - SD + WLAN | 50fps 1080 | rotate 90 | H265 | 1 | 720p full frame rate | 720 | 1280 | SD ROI PTZ | 432 | 768 | 50fps 720p full frame rate - SD ROI PTZ | 19 |  |  | NDE-8502-R | 1 | CPP_7_3
NDE-8502-R | FLEXIDOME IP starlight 8000i | CPP_7_3 | NDE-8502-R | FLEXIDOME IP starlight 8000i - SD + WLAN | 50fps 1080 | rotate 90 | H265 | 1 | 720p full frame rate | 720 | 1280 | SD 4CIF resolution 4:3 format (cropped) | 576 | 720 | 50fps 720p full frame rate - SD 4CIF resolution 4:3 format (cropped) | 19 |  |  | NDE-8502-R | 1 | CPP_7_3
NDE-8502-R | FLEXIDOME IP starlight 8000i | CPP_7_3 | NDE-8502-R | FLEXIDOME IP starlight 8000i - SD + WLAN | 50fps 1080 | rotate 90 | H265 | 1 | 720p full frame rate | 720 | 1280 | SD VGA (cropped) | 480 | 640 | 50fps 720p full frame rate - SD VGA (cropped) | 19 |  |  | NDE-8502-R | 1 | CPP_7_3
NDE-8502-R | FLEXIDOME IP starlight 8000i | CPP_7_3 | NDE-8502-R | FLEXIDOME IP starlight 8000i - SD + WLAN | 50fps 1080 | rotate 90 | H265 ohne Bframes | 1 | 1080p | 1080 | 1920 | SD | 432 | 768 | 50fps 1080p - SD | 19 |  |  | NDE-8502-R | 1 | CPP_7_3
NDE-8502-R | FLEXIDOME IP starlight 8000i | CPP_7_3 | NDE-8502-R | FLEXIDOME IP starlight 8000i - SD + WLAN | 50fps 1080 | rotate 90 | H265 ohne Bframes | 1 | 1080p | 1080 | 1920 | 1080p | 1080 | 1920 | 50fps 1080p - 1080p | 19 |  |  | NDE-8502-R | 1 | CPP_7_3
NDE-8502-R | FLEXIDOME IP starlight 8000i | CPP_7_3 | NDE-8502-R | FLEXIDOME IP starlight 8000i - SD + WLAN | 50fps 1080 | rotate 90 | H265 ohne Bframes | 1 | 1080p | 1080 | 1920 | 720p full frame rate | 720 | 1280 | 50fps 1080p - 720p full frame rate | 19 |  |  | NDE-8502-R | 1 | CPP_7_3
NDE-8502-R | FLEXIDOME IP starlight 8000i | CPP_7_3 | NDE-8502-R | FLEXIDOME IP starlight 8000i - SD + WLAN | 50fps 1080 | rotate 90 | H265 ohne Bframes | 1 | 1080p | 1080 | 1920 | 1280x1024 5:4 (cropped) | 1024 | 1280 | 50fps 1080p - 1280x1024 5:4 (cropped) | 19 |  |  | NDE-8502-R | 1 | CPP_7_3
NDE-8502-R | FLEXIDOME IP starlight 8000i | CPP_7_3 | NDE-8502-R | FLEXIDOME IP starlight 8000i - SD + WLAN | 50fps 1080 | rotate 90 | H265 ohne Bframes | 1 | 1080p | 1080 | 1920 | SD ROI PTZ | 432 | 768 | 50fps 1080p - SD ROI PTZ | 19 |  |  | NDE-8502-R | 1 | CPP_7_3
NDE-8502-R | FLEXIDOME IP starlight 8000i | CPP_7_3 | NDE-8502-R | FLEXIDOME IP starlight 8000i - SD + WLAN | 50fps 1080 | rotate 90 | H265 ohne Bframes | 1 | 1080p | 1080 | 1920 | SD 4CIF resolution 4:3 format (cropped) | 576 | 720 | 50fps 1080p - SD 4CIF resolution 4:3 format (cropped) | 19 |  |  | NDE-8502-R | 1 | CPP_7_3
NDE-8502-R | FLEXIDOME IP starlight 8000i | CPP_7_3 | NDE-8502-R | FLEXIDOME IP starlight 8000i - SD + WLAN | 50fps 1080 | rotate 90 | H265 ohne Bframes | 1 | 1080p | 1080 | 1920 | SD VGA (cropped) | 480 | 640 | 50fps 1080p - SD VGA (cropped) | 19 |  |  | NDE-8502-R | 1 | CPP_7_3
NDE-8502-R | FLEXIDOME IP starlight 8000i | CPP_7_3 | NDE-8502-R | FLEXIDOME IP starlight 8000i - SD + WLAN | 50fps 1080 | rotate 90 | H265 ohne Bframes | 1 | 720p full frame rate | 720 | 1280 | 720p full frame rate | 720 | 1280 | 50fps 720p full frame rate - 720p full frame rate | 19 |  |  | NDE-8502-R | 1 | CPP_7_3
NDE-8502-R | FLEXIDOME IP starlight 8000i | CPP_7_3 | NDE-8502-R | FLEXIDOME IP starlight 8000i - SD + WLAN | 50fps 1080 | rotate 90 | H265 ohne Bframes | 1 | 720p full frame rate | 720 | 1280 | SD | 432 | 768 | 50fps 720p full frame rate - SD | 19 |  |  | NDE-8502-R | 1 | CPP_7_3
NDE-8502-R | FLEXIDOME IP starlight 8000i | CPP_7_3 | NDE-8502-R | FLEXIDOME IP starlight 8000i - SD + WLAN | 50fps 1080 | rotate 90 | H265 ohne Bframes | 1 | 720p full frame rate | 720 | 1280 | SD ROI PTZ | 432 | 768 | 50fps 720p full frame rate - SD ROI PTZ | 19 |  |  | NDE-8502-R | 1 | CPP_7_3
NDE-8502-R | FLEXIDOME IP starlight 8000i | CPP_7_3 | NDE-8502-R | FLEXIDOME IP starlight 8000i - SD + WLAN | 50fps 1080 | rotate 90 | H265 ohne Bframes | 1 | 720p full frame rate | 720 | 1280 | SD 4CIF resolution 4:3 format (cropped) | 576 | 720 | 50fps 720p full frame rate - SD 4CIF resolution 4:3 format (cropped) | 19 |  |  | NDE-8502-R | 1 | CPP_7_3
NDE-8502-R | FLEXIDOME IP starlight 8000i | CPP_7_3 | NDE-8502-R | FLEXIDOME IP starlight 8000i - SD + WLAN | 50fps 1080 | rotate 90 | H265 ohne Bframes | 1 | 720p full frame rate | 720 | 1280 | SD VGA (cropped) | 480 | 640 | 50fps 720p full frame rate - SD VGA (cropped) | 19 |  |  | NDE-8502-R | 1 | CPP_7_3
NDE-8502-R | FLEXIDOME IP starlight 8000i | CPP_7_3 | NDE-8502-R | FLEXIDOME IP starlight 8000i - SD + WLAN | 30fps 1080 - HDR | rotate 0 | H264 | 1 | 1080p | 1920 | 1080 | SD | 768 | 432 | 30fps 1080p - SD | 19 |  |  | NDE-8502-R | 1 | CPP_7_3
NDE-8502-R | FLEXIDOME IP starlight 8000i | CPP_7_3 | NDE-8502-R | FLEXIDOME IP starlight 8000i - SD + WLAN | 30fps 1080 - HDR | rotate 0 | H264 | 1 | 1080p | 1920 | 1080 | 1080p | 1920 | 1080 | 30fps 1080p - 1080p | 19 |  |  | NDE-8502-R | 1 | CPP_7_3
NDE-8502-R | FLEXIDOME IP starlight 8000i | CPP_7_3 | NDE-8502-R | FLEXIDOME IP starlight 8000i - SD + WLAN | 30fps 1080 - HDR | rotate 0 | H264 | 1 | 1080p | 1920 | 1080 | 720p | 1280 | 720 | 30fps 1080p - 720p | 19 |  |  | NDE-8502-R | 1 | CPP_7_3
NDE-8502-R | FLEXIDOME IP starlight 8000i | CPP_7_3 | NDE-8502-R | FLEXIDOME IP starlight 8000i - SD + WLAN | 30fps 1080 - HDR | rotate 0 | H264 | 1 | 1080p | 1920 | 1080 | 1280x1024 5:4 (cropped) | 1280 | 1024 | 30fps 1080p - 1280x1024 5:4 (cropped) | 19 |  |  | NDE-8502-R | 1 | CPP_7_3
NDE-8502-R | FLEXIDOME IP starlight 8000i | CPP_7_3 | NDE-8502-R | FLEXIDOME IP starlight 8000i - SD + WLAN | 30fps 1080 - HDR | rotate 0 | H264 | 1 | 1080p | 1920 | 1080 | SD ROI PTZ | 768 | 432 | 30fps 1080p - SD ROI PTZ | 19 |  |  | NDE-8502-R | 1 | CPP_7_3
NDE-8502-R | FLEXIDOME IP starlight 8000i | CPP_7_3 | NDE-8502-R | FLEXIDOME IP starlight 8000i - SD + WLAN | 30fps 1080 - HDR | rotate 0 | H264 | 1 | 1080p | 1920 | 1080 | SD 4CIF resolution 4:3 format (cropped) | 720 | 480 | 30fps 1080p - SD 4CIF resolution 4:3 format (cropped) | 19 |  |  | NDE-8502-R | 1 | CPP_7_3
NDE-8502-R | FLEXIDOME IP starlight 8000i | CPP_7_3 | NDE-8502-R | FLEXIDOME IP starlight 8000i - SD + WLAN | 30fps 1080 - HDR | rotate 0 | H264 | 1 | 1080p | 1920 | 1080 | SD VGA (cropped) | 640 | 480 | 30fps 1080p - SD VGA (cropped) | 19 |  |  | NDE-8502-R | 1 | CPP_7_3
NDE-8502-R | FLEXIDOME IP starlight 8000i | CPP_7_3 | NDE-8502-R | FLEXIDOME IP starlight 8000i - SD + WLAN | 30fps 1080 - HDR | rotate 0 | H264 | 1 | 720p | 1280 | 720 | 720p | 1280 | 720 | 30fps 720p - 720p | 19 |  |  | NDE-8502-R | 1 | CPP_7_3
NDE-8502-R | FLEXIDOME IP starlight 8000i | CPP_7_3 | NDE-8502-R | FLEXIDOME IP starlight 8000i - SD + WLAN | 30fps 1080 - HDR | rotate 0 | H264 | 1 | 720p | 1280 | 720 | SD | 768 | 432 | 30fps 720p - SD | 19 |  |  | NDE-8502-R | 1 | CPP_7_3
NDE-8502-R | FLEXIDOME IP starlight 8000i | CPP_7_3 | NDE-8502-R | FLEXIDOME IP starlight 8000i - SD + WLAN | 30fps 1080 - HDR | rotate 0 | H264 | 1 | 720p | 1280 | 720 | SD ROI PTZ | 768 | 432 | 30fps 720p - SD ROI PTZ | 19 |  |  | NDE-8502-R | 1 | CPP_7_3
NDE-8502-R | FLEXIDOME IP starlight 8000i | CPP_7_3 | NDE-8502-R | FLEXIDOME IP starlight 8000i - SD + WLAN | 30fps 1080 - HDR | rotate 0 | H264 | 1 | 720p | 1280 | 720 | SD 4CIF resolution 4:3 format (cropped) | 720 | 480 | 30fps 720p - SD 4CIF resolution 4:3 format (cropped) | 19 |  |  | NDE-8502-R | 1 | CPP_7_3
NDE-8502-R | FLEXIDOME IP starlight 8000i | CPP_7_3 | NDE-8502-R | FLEXIDOME IP starlight 8000i - SD + WLAN | 30fps 1080 - HDR | rotate 0 | H264 | 1 | 720p | 1280 | 720 | SD VGA (cropped) | 640 | 480 | 30fps 720p - SD VGA (cropped) | 19 |  |  | NDE-8502-R | 1 | CPP_7_3
NDE-8502-R | FLEXIDOME IP starlight 8000i | CPP_7_3 | NDE-8502-R | FLEXIDOME IP starlight 8000i - SD + WLAN | 30fps 1080 - HDR | rotate 0 | H265 | 1 | 1080p | 1920 | 1080 | SD | 768 | 432 | 30fps 1080p - SD | 19 |  |  | NDE-8502-R | 1 | CPP_7_3
NDE-8502-R | FLEXIDOME IP starlight 8000i | CPP_7_3 | NDE-8502-R | FLEXIDOME IP starlight 8000i - SD + WLAN | 30fps 1080 - HDR | rotate 0 | H265 | 1 | 1080p | 1920 | 1080 | 1080p | 1920 | 1080 | 30fps 1080p - 1080p | 19 |  |  | NDE-8502-R | 1 | CPP_7_3
NDE-8502-R | FLEXIDOME IP starlight 8000i | CPP_7_3 | NDE-8502-R | FLEXIDOME IP starlight 8000i - SD + WLAN | 30fps 1080 - HDR | rotate 0 | H265 | 1 | 1080p | 1920 | 1080 | 720p | 1280 | 720 | 30fps 1080p - 720p | 19 |  |  | NDE-8502-R | 1 | CPP_7_3
NDE-8502-R | FLEXIDOME IP starlight 8000i | CPP_7_3 | NDE-8502-R | FLEXIDOME IP starlight 8000i - SD + WLAN | 30fps 1080 - HDR | rotate 0 | H265 | 1 | 1080p | 1920 | 1080 | 1280x1024 5:4 (cropped) | 1280 | 1024 | 30fps 1080p - 1280x1024 5:4 (cropped) | 19 |  |  | NDE-8502-R | 1 | CPP_7_3
NDE-8502-R | FLEXIDOME IP starlight 8000i | CPP_7_3 | NDE-8502-R | FLEXIDOME IP starlight 8000i - SD + WLAN | 30fps 1080 - HDR | rotate 0 | H265 | 1 | 1080p | 1920 | 1080 | SD ROI PTZ | 768 | 432 | 30fps 1080p - SD ROI PTZ | 19 |  |  | NDE-8502-R | 1 | CPP_7_3
NDE-8502-R | FLEXIDOME IP starlight 8000i | CPP_7_3 | NDE-8502-R | FLEXIDOME IP starlight 8000i - SD + WLAN | 30fps 1080 - HDR | rotate 0 | H265 | 1 | 1080p | 1920 | 1080 | SD 4CIF resolution 4:3 format (cropped) | 720 | 480 | 30fps 1080p - SD 4CIF resolution 4:3 format (cropped) | 19 |  |  | NDE-8502-R | 1 | CPP_7_3
NDE-8502-R | FLEXIDOME IP starlight 8000i | CPP_7_3 | NDE-8502-R | FLEXIDOME IP starlight 8000i - SD + WLAN | 30fps 1080 - HDR | rotate 0 | H265 | 1 | 1080p | 1920 | 1080 | SD VGA (cropped) | 640 | 480 | 30fps 1080p - SD VGA (cropped) | 19 |  |  | NDE-8502-R | 1 | CPP_7_3
NDE-8502-R | FLEXIDOME IP starlight 8000i | CPP_7_3 | NDE-8502-R | FLEXIDOME IP starlight 8000i - SD + WLAN | 30fps 1080 - HDR | rotate 0 | H265 | 1 | 720p | 1280 | 720 | 720p | 1280 | 720 | 30fps 720p - 720p | 19 |  |  | NDE-8502-R | 1 | CPP_7_3
NDE-8502-R | FLEXIDOME IP starlight 8000i | CPP_7_3 | NDE-8502-R | FLEXIDOME IP starlight 8000i - SD + WLAN | 30fps 1080 - HDR | rotate 0 | H265 | 1 | 720p | 1280 | 720 | SD | 768 | 432 | 30fps 720p - SD | 19 |  |  | NDE-8502-R | 1 | CPP_7_3
NDE-8502-R | FLEXIDOME IP starlight 8000i | CPP_7_3 | NDE-8502-R | FLEXIDOME IP starlight 8000i - SD + WLAN | 30fps 1080 - HDR | rotate 0 | H265 | 1 | 720p | 1280 | 720 | SD ROI PTZ | 768 | 432 | 30fps 720p - SD ROI PTZ | 19 |  |  | NDE-8502-R | 1 | CPP_7_3
NDE-8502-R | FLEXIDOME IP starlight 8000i | CPP_7_3 | NDE-8502-R | FLEXIDOME IP starlight 8000i - SD + WLAN | 30fps 1080 - HDR | rotate 0 | H265 | 1 | 720p | 1280 | 720 | SD 4CIF resolution 4:3 format (cropped) | 720 | 480 | 30fps 720p - SD 4CIF resolution 4:3 format (cropped) | 19 |  |  | NDE-8502-R | 1 | CPP_7_3
NDE-8502-R | FLEXIDOME IP starlight 8000i | CPP_7_3 | NDE-8502-R | FLEXIDOME IP starlight 8000i - SD + WLAN | 30fps 1080 - HDR | rotate 0 | H265 | 1 | 720p | 1280 | 720 | SD VGA (cropped) | 640 | 480 | 30fps 720p - SD VGA (cropped) | 19 |  |  | NDE-8502-R | 1 | CPP_7_3
NDE-8502-R | FLEXIDOME IP starlight 8000i | CPP_7_3 | NDE-8502-R | FLEXIDOME IP starlight 8000i - SD + WLAN | 30fps 1080 - HDR | rotate 0 | H265 ohne Bframes | 1 | 1080p | 1920 | 1080 | SD | 768 | 432 | 30fps 1080p - SD | 19 |  |  | NDE-8502-R | 1 | CPP_7_3
NDE-8502-R | FLEXIDOME IP starlight 8000i | CPP_7_3 | NDE-8502-R | FLEXIDOME IP starlight 8000i - SD + WLAN | 30fps 1080 - HDR | rotate 0 | H265 ohne Bframes | 1 | 1080p | 1920 | 1080 | 1080p | 1920 | 1080 | 30fps 1080p - 1080p | 19 |  |  | NDE-8502-R | 1 | CPP_7_3
NDE-8502-R | FLEXIDOME IP starlight 8000i | CPP_7_3 | NDE-8502-R | FLEXIDOME IP starlight 8000i - SD + WLAN | 30fps 1080 - HDR | rotate 0 | H265 ohne Bframes | 1 | 1080p | 1920 | 1080 | 720p | 1280 | 720 | 30fps 1080p - 720p | 19 |  |  | NDE-8502-R | 1 | CPP_7_3
NDE-8502-R | FLEXIDOME IP starlight 8000i | CPP_7_3 | NDE-8502-R | FLEXIDOME IP starlight 8000i - SD + WLAN | 30fps 1080 - HDR | rotate 0 | H265 ohne Bframes | 1 | 1080p | 1920 | 1080 | 1280x1024 5:4 (cropped) | 1280 | 1024 | 30fps 1080p - 1280x1024 5:4 (cropped) | 19 |  |  | NDE-8502-R | 1 | CPP_7_3
NDE-8502-R | FLEXIDOME IP starlight 8000i | CPP_7_3 | NDE-8502-R | FLEXIDOME IP starlight 8000i - SD + WLAN | 30fps 1080 - HDR | rotate 0 | H265 ohne Bframes | 1 | 1080p | 1920 | 1080 | SD ROI PTZ | 768 | 432 | 30fps 1080p - SD ROI PTZ | 19 |  |  | NDE-8502-R | 1 | CPP_7_3
NDE-8502-R | FLEXIDOME IP starlight 8000i | CPP_7_3 | NDE-8502-R | FLEXIDOME IP starlight 8000i - SD + WLAN | 30fps 1080 - HDR | rotate 0 | H265 ohne Bframes | 1 | 1080p | 1920 | 1080 | SD 4CIF resolution 4:3 format (cropped) | 720 | 480 | 30fps 1080p - SD 4CIF resolution 4:3 format (cropped) | 19 |  |  | NDE-8502-R | 1 | CPP_7_3
NDE-8502-R | FLEXIDOME IP starlight 8000i | CPP_7_3 | NDE-8502-R | FLEXIDOME IP starlight 8000i - SD + WLAN | 30fps 1080 - HDR | rotate 0 | H265 ohne Bframes | 1 | 1080p | 1920 | 1080 | SD VGA (cropped) | 640 | 480 | 30fps 1080p - SD VGA (cropped) | 19 |  |  | NDE-8502-R | 1 | CPP_7_3
NDE-8502-R | FLEXIDOME IP starlight 8000i | CPP_7_3 | NDE-8502-R | FLEXIDOME IP starlight 8000i - SD + WLAN | 30fps 1080 - HDR | rotate 0 | H265 ohne Bframes | 1 | 720p | 1280 | 720 | 720p | 1280 | 720 | 30fps 720p - 720p | 19 |  |  | NDE-8502-R | 1 | CPP_7_3
NDE-8502-R | FLEXIDOME IP starlight 8000i | CPP_7_3 | NDE-8502-R | FLEXIDOME IP starlight 8000i - SD + WLAN | 30fps 1080 - HDR | rotate 0 | H265 ohne Bframes | 1 | 720p | 1280 | 720 | SD | 768 | 432 | 30fps 720p - SD | 19 |  |  | NDE-8502-R | 1 | CPP_7_3
NDE-8502-R | FLEXIDOME IP starlight 8000i | CPP_7_3 | NDE-8502-R | FLEXIDOME IP starlight 8000i - SD + WLAN | 30fps 1080 - HDR | rotate 0 | H265 ohne Bframes | 1 | 720p | 1280 | 720 | SD ROI PTZ | 768 | 432 | 30fps 720p - SD ROI PTZ | 19 |  |  | NDE-8502-R | 1 | CPP_7_3
NDE-8502-R | FLEXIDOME IP starlight 8000i | CPP_7_3 | NDE-8502-R | FLEXIDOME IP starlight 8000i - SD + WLAN | 30fps 1080 - HDR | rotate 0 | H265 ohne Bframes | 1 | 720p | 1280 | 720 | SD 4CIF resolution 4:3 format (cropped) | 720 | 480 | 30fps 720p - SD 4CIF resolution 4:3 format (cropped) | 19 |  |  | NDE-8502-R | 1 | CPP_7_3
NDE-8502-R | FLEXIDOME IP starlight 8000i | CPP_7_3 | NDE-8502-R | FLEXIDOME IP starlight 8000i - SD + WLAN | 30fps 1080 - HDR | rotate 0 | H265 ohne Bframes | 1 | 720p | 1280 | 720 | SD VGA (cropped) | 640 | 480 | 30fps 720p - SD VGA (cropped) | 19 |  |  | NDE-8502-R | 1 | CPP_7_3
NDE-8502-R | FLEXIDOME IP starlight 8000i | CPP_7_3 | NDE-8502-R | FLEXIDOME IP starlight 8000i - SD + WLAN | 30fps 1080 - HDR | rotate 90 | H264 | 1 | 1080p | 1080 | 1920 | SD | 432 | 768 | 30fps 1080p - SD | 19 |  |  | NDE-8502-R | 1 | CPP_7_3
NDE-8502-R | FLEXIDOME IP starlight 8000i | CPP_7_3 | NDE-8502-R | FLEXIDOME IP starlight 8000i - SD + WLAN | 30fps 1080 - HDR | rotate 90 | H264 | 1 | 1080p | 1080 | 1920 | 1080p | 1080 | 1920 | 30fps 1080p - 1080p | 19 |  |  | NDE-8502-R | 1 | CPP_7_3
NDE-8502-R | FLEXIDOME IP starlight 8000i | CPP_7_3 | NDE-8502-R | FLEXIDOME IP starlight 8000i - SD + WLAN | 30fps 1080 - HDR | rotate 90 | H264 | 1 | 1080p | 1080 | 1920 | 720p | 720 | 1280 | 30fps 1080p - 720p | 19 |  |  | NDE-8502-R | 1 | CPP_7_3
NDE-8502-R | FLEXIDOME IP starlight 8000i | CPP_7_3 | NDE-8502-R | FLEXIDOME IP starlight 8000i - SD + WLAN | 30fps 1080 - HDR | rotate 90 | H264 | 1 | 1080p | 1080 | 1920 | 1280x1024 5:4 (cropped) | 1024 | 1280 | 30fps 1080p - 1280x1024 5:4 (cropped) | 19 |  |  | NDE-8502-R | 1 | CPP_7_3
NDE-8502-R | FLEXIDOME IP starlight 8000i | CPP_7_3 | NDE-8502-R | FLEXIDOME IP starlight 8000i - SD + WLAN | 30fps 1080 - HDR | rotate 90 | H264 | 1 | 1080p | 1080 | 1920 | SD ROI PTZ | 432 | 768 | 30fps 1080p - SD ROI PTZ | 19 |  |  | NDE-8502-R | 1 | CPP_7_3
NDE-8502-R | FLEXIDOME IP starlight 8000i | CPP_7_3 | NDE-8502-R | FLEXIDOME IP starlight 8000i - SD + WLAN | 30fps 1080 - HDR | rotate 90 | H264 | 1 | 1080p | 1080 | 1920 | SD 4CIF resolution 4:3 format (cropped) | 480 | 720 | 30fps 1080p - SD 4CIF resolution 4:3 format (cropped) | 19 |  |  | NDE-8502-R | 1 | CPP_7_3
NDE-8502-R | FLEXIDOME IP starlight 8000i | CPP_7_3 | NDE-8502-R | FLEXIDOME IP starlight 8000i - SD + WLAN | 30fps 1080 - HDR | rotate 90 | H264 | 1 | 1080p | 1080 | 1920 | SD VGA (cropped) | 480 | 640 | 30fps 1080p - SD VGA (cropped) | 19 |  |  | NDE-8502-R | 1 | CPP_7_3
NDE-8502-R | FLEXIDOME IP starlight 8000i | CPP_7_3 | NDE-8502-R | FLEXIDOME IP starlight 8000i - SD + WLAN | 30fps 1080 - HDR | rotate 90 | H264 | 1 | 720p | 720 | 1280 | 720p | 720 | 1280 | 30fps 720p - 720p | 19 |  |  | NDE-8502-R | 1 | CPP_7_3
NDE-8502-R | FLEXIDOME IP starlight 8000i | CPP_7_3 | NDE-8502-R | FLEXIDOME IP starlight 8000i - SD + WLAN | 30fps 1080 - HDR | rotate 90 | H264 | 1 | 720p | 720 | 1280 | SD | 432 | 768 | 30fps 720p - SD | 19 |  |  | NDE-8502-R | 1 | CPP_7_3
NDE-8502-R | FLEXIDOME IP starlight 8000i | CPP_7_3 | NDE-8502-R | FLEXIDOME IP starlight 8000i - SD + WLAN | 30fps 1080 - HDR | rotate 90 | H264 | 1 | 720p | 720 | 1280 | SD ROI PTZ | 432 | 768 | 30fps 720p - SD ROI PTZ | 19 |  |  | NDE-8502-R | 1 | CPP_7_3
NDE-8502-R | FLEXIDOME IP starlight 8000i | CPP_7_3 | NDE-8502-R | FLEXIDOME IP starlight 8000i - SD + WLAN | 30fps 1080 - HDR | rotate 90 | H264 | 1 | 720p | 720 | 1280 | SD 4CIF resolution 4:3 format (cropped) | 480 | 720 | 30fps 720p - SD 4CIF resolution 4:3 format (cropped) | 19 |  |  | NDE-8502-R | 1 | CPP_7_3
NDE-8502-R | FLEXIDOME IP starlight 8000i | CPP_7_3 | NDE-8502-R | FLEXIDOME IP starlight 8000i - SD + WLAN | 30fps 1080 - HDR | rotate 90 | H264 | 1 | 720p | 720 | 1280 | SD VGA (cropped) | 480 | 640 | 30fps 720p - SD VGA (cropped) | 19 |  |  | NDE-8502-R | 1 | CPP_7_3
NDE-8502-R | FLEXIDOME IP starlight 8000i | CPP_7_3 | NDE-8502-R | FLEXIDOME IP starlight 8000i - SD + WLAN | 30fps 1080 - HDR | rotate 90 | H265 | 1 | 1080p | 1080 | 1920 | SD | 432 | 768 | 30fps 1080p - SD | 19 |  |  | NDE-8502-R | 1 | CPP_7_3
NDE-8502-R | FLEXIDOME IP starlight 8000i | CPP_7_3 | NDE-8502-R | FLEXIDOME IP starlight 8000i - SD + WLAN | 30fps 1080 - HDR | rotate 90 | H265 | 1 | 1080p | 1080 | 1920 | 1080p | 1080 | 1920 | 30fps 1080p - 1080p | 19 |  |  | NDE-8502-R | 1 | CPP_7_3
NDE-8502-R | FLEXIDOME IP starlight 8000i | CPP_7_3 | NDE-8502-R | FLEXIDOME IP starlight 8000i - SD + WLAN | 30fps 1080 - HDR | rotate 90 | H265 | 1 | 1080p | 1080 | 1920 | 720p | 720 | 1280 | 30fps 1080p - 720p | 19 |  |  | NDE-8502-R | 1 | CPP_7_3
NDE-8502-R | FLEXIDOME IP starlight 8000i | CPP_7_3 | NDE-8502-R | FLEXIDOME IP starlight 8000i - SD + WLAN | 30fps 1080 - HDR | rotate 90 | H265 | 1 | 1080p | 1080 | 1920 | 1280x1024 5:4 (cropped) | 1024 | 1280 | 30fps 1080p - 1280x1024 5:4 (cropped) | 19 |  |  | NDE-8502-R | 1 | CPP_7_3
NDE-8502-R | FLEXIDOME IP starlight 8000i | CPP_7_3 | NDE-8502-R | FLEXIDOME IP starlight 8000i - SD + WLAN | 30fps 1080 - HDR | rotate 90 | H265 | 1 | 1080p | 1080 | 1920 | SD ROI PTZ | 432 | 768 | 30fps 1080p - SD ROI PTZ | 19 |  |  | NDE-8502-R | 1 | CPP_7_3
NDE-8502-R | FLEXIDOME IP starlight 8000i | CPP_7_3 | NDE-8502-R | FLEXIDOME IP starlight 8000i - SD + WLAN | 30fps 1080 - HDR | rotate 90 | H265 | 1 | 1080p | 1080 | 1920 | SD 4CIF resolution 4:3 format (cropped) | 480 | 720 | 30fps 1080p - SD 4CIF resolution 4:3 format (cropped) | 19 |  |  | NDE-8502-R | 1 | CPP_7_3
NDE-8502-R | FLEXIDOME IP starlight 8000i | CPP_7_3 | NDE-8502-R | FLEXIDOME IP starlight 8000i - SD + WLAN | 30fps 1080 - HDR | rotate 90 | H265 | 1 | 1080p | 1080 | 1920 | SD VGA (cropped) | 480 | 640 | 30fps 1080p - SD VGA (cropped) | 19 |  |  | NDE-8502-R | 1 | CPP_7_3
NDE-8502-R | FLEXIDOME IP starlight 8000i | CPP_7_3 | NDE-8502-R | FLEXIDOME IP starlight 8000i - SD + WLAN | 30fps 1080 - HDR | rotate 90 | H265 | 1 | 720p | 720 | 1280 | 720p | 720 | 1280 | 30fps 720p - 720p | 19 |  |  | NDE-8502-R | 1 | CPP_7_3
NDE-8502-R | FLEXIDOME IP starlight 8000i | CPP_7_3 | NDE-8502-R | FLEXIDOME IP starlight 8000i - SD + WLAN | 30fps 1080 - HDR | rotate 90 | H265 | 1 | 720p | 720 | 1280 | SD | 432 | 768 | 30fps 720p - SD | 19 |  |  | NDE-8502-R | 1 | CPP_7_3
NDE-8502-R | FLEXIDOME IP starlight 8000i | CPP_7_3 | NDE-8502-R | FLEXIDOME IP starlight 8000i - SD + WLAN | 30fps 1080 - HDR | rotate 90 | H265 | 1 | 720p | 720 | 1280 | SD ROI PTZ | 432 | 768 | 30fps 720p - SD ROI PTZ | 19 |  |  | NDE-8502-R | 1 | CPP_7_3
NDE-8502-R | FLEXIDOME IP starlight 8000i | CPP_7_3 | NDE-8502-R | FLEXIDOME IP starlight 8000i - SD + WLAN | 30fps 1080 - HDR | rotate 90 | H265 | 1 | 720p | 720 | 1280 | SD 4CIF resolution 4:3 format (cropped) | 480 | 720 | 30fps 720p - SD 4CIF resolution 4:3 format (cropped) | 19 |  |  | NDE-8502-R | 1 | CPP_7_3
NDE-8502-R | FLEXIDOME IP starlight 8000i | CPP_7_3 | NDE-8502-R | FLEXIDOME IP starlight 8000i - SD + WLAN | 30fps 1080 - HDR | rotate 90 | H265 | 1 | 720p | 720 | 1280 | SD VGA (cropped) | 480 | 640 | 30fps 720p - SD VGA (cropped) | 19 |  |  | NDE-8502-R | 1 | CPP_7_3
NDE-8502-R | FLEXIDOME IP starlight 8000i | CPP_7_3 | NDE-8502-R | FLEXIDOME IP starlight 8000i - SD + WLAN | 30fps 1080 - HDR | rotate 90 | H265 ohne Bframes | 1 | 1080p | 1080 | 1920 | SD | 432 | 768 | 30fps 1080p - SD | 19 |  |  | NDE-8502-R | 1 | CPP_7_3
NDE-8502-R | FLEXIDOME IP starlight 8000i | CPP_7_3 | NDE-8502-R | FLEXIDOME IP starlight 8000i - SD + WLAN | 30fps 1080 - HDR | rotate 90 | H265 ohne Bframes | 1 | 1080p | 1080 | 1920 | 1080p | 1080 | 1920 | 30fps 1080p - 1080p | 19 |  |  | NDE-8502-R | 1 | CPP_7_3
NDE-8502-R | FLEXIDOME IP starlight 8000i | CPP_7_3 | NDE-8502-R | FLEXIDOME IP starlight 8000i - SD + WLAN | 30fps 1080 - HDR | rotate 90 | H265 ohne Bframes | 1 | 1080p | 1080 | 1920 | 720p | 720 | 1280 | 30fps 1080p - 720p | 19 |  |  | NDE-8502-R | 1 | CPP_7_3
NDE-8502-R | FLEXIDOME IP starlight 8000i | CPP_7_3 | NDE-8502-R | FLEXIDOME IP starlight 8000i - SD + WLAN | 30fps 1080 - HDR | rotate 90 | H265 ohne Bframes | 1 | 1080p | 1080 | 1920 | 1280x1024 5:4 (cropped) | 1024 | 1280 | 30fps 1080p - 1280x1024 5:4 (cropped) | 19 |  |  | NDE-8502-R | 1 | CPP_7_3
NDE-8502-R | FLEXIDOME IP starlight 8000i | CPP_7_3 | NDE-8502-R | FLEXIDOME IP starlight 8000i - SD + WLAN | 30fps 1080 - HDR | rotate 90 | H265 ohne Bframes | 1 | 1080p | 1080 | 1920 | SD ROI PTZ | 432 | 768 | 30fps 1080p - SD ROI PTZ | 19 |  |  | NDE-8502-R | 1 | CPP_7_3
NDE-8502-R | FLEXIDOME IP starlight 8000i | CPP_7_3 | NDE-8502-R | FLEXIDOME IP starlight 8000i - SD + WLAN | 30fps 1080 - HDR | rotate 90 | H265 ohne Bframes | 1 | 1080p | 1080 | 1920 | SD 4CIF resolution 4:3 format (cropped) | 480 | 720 | 30fps 1080p - SD 4CIF resolution 4:3 format (cropped) | 19 |  |  | NDE-8502-R | 1 | CPP_7_3
NDE-8502-R | FLEXIDOME IP starlight 8000i | CPP_7_3 | NDE-8502-R | FLEXIDOME IP starlight 8000i - SD + WLAN | 30fps 1080 - HDR | rotate 90 | H265 ohne Bframes | 1 | 1080p | 1080 | 1920 | SD VGA (cropped) | 480 | 640 | 30fps 1080p - SD VGA (cropped) | 19 |  |  | NDE-8502-R | 1 | CPP_7_3
NDE-8502-R | FLEXIDOME IP starlight 8000i | CPP_7_3 | NDE-8502-R | FLEXIDOME IP starlight 8000i - SD + WLAN | 30fps 1080 - HDR | rotate 90 | H265 ohne Bframes | 1 | 720p | 720 | 1280 | 720p | 720 | 1280 | 30fps 720p - 720p | 19 |  |  | NDE-8502-R | 1 | CPP_7_3
NDE-8502-R | FLEXIDOME IP starlight 8000i | CPP_7_3 | NDE-8502-R | FLEXIDOME IP starlight 8000i - SD + WLAN | 30fps 1080 - HDR | rotate 90 | H265 ohne Bframes | 1 | 720p | 720 | 1280 | SD | 432 | 768 | 30fps 720p - SD | 19 |  |  | NDE-8502-R | 1 | CPP_7_3
NDE-8502-R | FLEXIDOME IP starlight 8000i | CPP_7_3 | NDE-8502-R | FLEXIDOME IP starlight 8000i - SD + WLAN | 30fps 1080 - HDR | rotate 90 | H265 ohne Bframes | 1 | 720p | 720 | 1280 | SD ROI PTZ | 432 | 768 | 30fps 720p - SD ROI PTZ | 19 |  |  | NDE-8502-R | 1 | CPP_7_3
NDE-8502-R | FLEXIDOME IP starlight 8000i | CPP_7_3 | NDE-8502-R | FLEXIDOME IP starlight 8000i - SD + WLAN | 30fps 1080 - HDR | rotate 90 | H265 ohne Bframes | 1 | 720p | 720 | 1280 | SD 4CIF resolution 4:3 format (cropped) | 480 | 720 | 30fps 720p - SD 4CIF resolution 4:3 format (cropped) | 19 |  |  | NDE-8502-R | 1 | CPP_7_3
NDE-8502-R | FLEXIDOME IP starlight 8000i | CPP_7_3 | NDE-8502-R | FLEXIDOME IP starlight 8000i - SD + WLAN | 30fps 1080 - HDR | rotate 90 | H265 ohne Bframes | 1 | 720p | 720 | 1280 | SD VGA (cropped) | 480 | 640 | 30fps 720p - SD VGA (cropped) | 19 |  |  | NDE-8502-R | 1 | CPP_7_3
NDE-8502-R | FLEXIDOME IP starlight 8000i | CPP_7_3 | NDE-8502-R | FLEXIDOME IP starlight 8000i - SD + WLAN | 25fps 1080 - HDR | rotate 0 | H264 | 1 | 1080p | 1920 | 1080 | SD | 768 | 432 | 25fps 1080p - SD | 19 |  |  | NDE-8502-R | 1 | CPP_7_3
NDE-8502-R | FLEXIDOME IP starlight 8000i | CPP_7_3 | NDE-8502-R | FLEXIDOME IP starlight 8000i - SD + WLAN | 25fps 1080 - HDR | rotate 0 | H264 | 1 | 1080p | 1920 | 1080 | 1080p | 1920 | 1080 | 25fps 1080p - 1080p | 19 |  |  | NDE-8502-R | 1 | CPP_7_3
NDE-8502-R | FLEXIDOME IP starlight 8000i | CPP_7_3 | NDE-8502-R | FLEXIDOME IP starlight 8000i - SD + WLAN | 25fps 1080 - HDR | rotate 0 | H264 | 1 | 1080p | 1920 | 1080 | 720p | 1280 | 720 | 25fps 1080p - 720p | 19 |  |  | NDE-8502-R | 1 | CPP_7_3
NDE-8502-R | FLEXIDOME IP starlight 8000i | CPP_7_3 | NDE-8502-R | FLEXIDOME IP starlight 8000i - SD + WLAN | 25fps 1080 - HDR | rotate 0 | H264 | 1 | 1080p | 1920 | 1080 | 1280x1024 5:4 (cropped) | 1280 | 1024 | 25fps 1080p - 1280x1024 5:4 (cropped) | 19 |  |  | NDE-8502-R | 1 | CPP_7_3
NDE-8502-R | FLEXIDOME IP starlight 8000i | CPP_7_3 | NDE-8502-R | FLEXIDOME IP starlight 8000i - SD + WLAN | 25fps 1080 - HDR | rotate 0 | H264 | 1 | 1080p | 1920 | 1080 | SD ROI PTZ | 768 | 432 | 25fps 1080p - SD ROI PTZ | 19 |  |  | NDE-8502-R | 1 | CPP_7_3
NDE-8502-R | FLEXIDOME IP starlight 8000i | CPP_7_3 | NDE-8502-R | FLEXIDOME IP starlight 8000i - SD + WLAN | 25fps 1080 - HDR | rotate 0 | H264 | 1 | 1080p | 1920 | 1080 | SD 4CIF resolution 4:3 format (cropped) | 720 | 576 | 25fps 1080p - SD 4CIF resolution 4:3 format (cropped) | 19 |  |  | NDE-8502-R | 1 | CPP_7_3
NDE-8502-R | FLEXIDOME IP starlight 8000i | CPP_7_3 | NDE-8502-R | FLEXIDOME IP starlight 8000i - SD + WLAN | 25fps 1080 - HDR | rotate 0 | H264 | 1 | 1080p | 1920 | 1080 | SD VGA (cropped) | 640 | 480 | 25fps 1080p - SD VGA (cropped) | 19 |  |  | NDE-8502-R | 1 | CPP_7_3
NDE-8502-R | FLEXIDOME IP starlight 8000i | CPP_7_3 | NDE-8502-R | FLEXIDOME IP starlight 8000i - SD + WLAN | 25fps 1080 - HDR | rotate 0 | H264 | 1 | 720p | 1280 | 720 | 720p | 1280 | 720 | 25fps 720p - 720p | 19 |  |  | NDE-8502-R | 1 | CPP_7_3
NDE-8502-R | FLEXIDOME IP starlight 8000i | CPP_7_3 | NDE-8502-R | FLEXIDOME IP starlight 8000i - SD + WLAN | 25fps 1080 - HDR | rotate 0 | H264 | 1 | 720p | 1280 | 720 | SD | 768 | 432 | 25fps 720p - SD | 19 |  |  | NDE-8502-R | 1 | CPP_7_3
NDE-8502-R | FLEXIDOME IP starlight 8000i | CPP_7_3 | NDE-8502-R | FLEXIDOME IP starlight 8000i - SD + WLAN | 25fps 1080 - HDR | rotate 0 | H264 | 1 | 720p | 1280 | 720 | SD ROI PTZ | 768 | 432 | 25fps 720p - SD ROI PTZ | 19 |  |  | NDE-8502-R | 1 | CPP_7_3
NDE-8502-R | FLEXIDOME IP starlight 8000i | CPP_7_3 | NDE-8502-R | FLEXIDOME IP starlight 8000i - SD + WLAN | 25fps 1080 - HDR | rotate 0 | H264 | 1 | 720p | 1280 | 720 | SD 4CIF resolution 4:3 format (cropped) | 720 | 576 | 25fps 720p - SD 4CIF resolution 4:3 format (cropped) | 19 |  |  | NDE-8502-R | 1 | CPP_7_3
NDE-8502-R | FLEXIDOME IP starlight 8000i | CPP_7_3 | NDE-8502-R | FLEXIDOME IP starlight 8000i - SD + WLAN | 25fps 1080 - HDR | rotate 0 | H264 | 1 | 720p | 1280 | 720 | SD VGA (cropped) | 640 | 480 | 25fps 720p - SD VGA (cropped) | 19 |  |  | NDE-8502-R | 1 | CPP_7_3
NDE-8502-R | FLEXIDOME IP starlight 8000i | CPP_7_3 | NDE-8502-R | FLEXIDOME IP starlight 8000i - SD + WLAN | 25fps 1080 - HDR | rotate 0 | H265 | 1 | 1080p | 1920 | 1080 | SD | 768 | 432 | 25fps 1080p - SD | 19 |  |  | NDE-8502-R | 1 | CPP_7_3
NDE-8502-R | FLEXIDOME IP starlight 8000i | CPP_7_3 | NDE-8502-R | FLEXIDOME IP starlight 8000i - SD + WLAN | 25fps 1080 - HDR | rotate 0 | H265 | 1 | 1080p | 1920 | 1080 | 1080p | 1920 | 1080 | 25fps 1080p - 1080p | 19 |  |  | NDE-8502-R | 1 | CPP_7_3
NDE-8502-R | FLEXIDOME IP starlight 8000i | CPP_7_3 | NDE-8502-R | FLEXIDOME IP starlight 8000i - SD + WLAN | 25fps 1080 - HDR | rotate 0 | H265 | 1 | 1080p | 1920 | 1080 | 720p | 1280 | 720 | 25fps 1080p - 720p | 19 |  |  | NDE-8502-R | 1 | CPP_7_3
NDE-8502-R | FLEXIDOME IP starlight 8000i | CPP_7_3 | NDE-8502-R | FLEXIDOME IP starlight 8000i - SD + WLAN | 25fps 1080 - HDR | rotate 0 | H265 | 1 | 1080p | 1920 | 1080 | 1280x1024 5:4 (cropped) | 1280 | 1024 | 25fps 1080p - 1280x1024 5:4 (cropped) | 19 |  |  | NDE-8502-R | 1 | CPP_7_3
NDE-8502-R | FLEXIDOME IP starlight 8000i | CPP_7_3 | NDE-8502-R | FLEXIDOME IP starlight 8000i - SD + WLAN | 25fps 1080 - HDR | rotate 0 | H265 | 1 | 1080p | 1920 | 1080 | SD ROI PTZ | 768 | 432 | 25fps 1080p - SD ROI PTZ | 19 |  |  | NDE-8502-R | 1 | CPP_7_3
NDE-8502-R | FLEXIDOME IP starlight 8000i | CPP_7_3 | NDE-8502-R | FLEXIDOME IP starlight 8000i - SD + WLAN | 25fps 1080 - HDR | rotate 0 | H265 | 1 | 1080p | 1920 | 1080 | SD 4CIF resolution 4:3 format (cropped) | 720 | 576 | 25fps 1080p - SD 4CIF resolution 4:3 format (cropped) | 19 |  |  | NDE-8502-R | 1 | CPP_7_3
NDE-8502-R | FLEXIDOME IP starlight 8000i | CPP_7_3 | NDE-8502-R | FLEXIDOME IP starlight 8000i - SD + WLAN | 25fps 1080 - HDR | rotate 0 | H265 | 1 | 1080p | 1920 | 1080 | SD VGA (cropped) | 640 | 480 | 25fps 1080p - SD VGA (cropped) | 19 |  |  | NDE-8502-R | 1 | CPP_7_3
NDE-8502-R | FLEXIDOME IP starlight 8000i | CPP_7_3 | NDE-8502-R | FLEXIDOME IP starlight 8000i - SD + WLAN | 25fps 1080 - HDR | rotate 0 | H265 | 1 | 720p | 1280 | 720 | 720p | 1280 | 720 | 25fps 720p - 720p | 19 |  |  | NDE-8502-R | 1 | CPP_7_3
NDE-8502-R | FLEXIDOME IP starlight 8000i | CPP_7_3 | NDE-8502-R | FLEXIDOME IP starlight 8000i - SD + WLAN | 25fps 1080 - HDR | rotate 0 | H265 | 1 | 720p | 1280 | 720 | SD | 768 | 432 | 25fps 720p - SD | 19 |  |  | NDE-8502-R | 1 | CPP_7_3
NDE-8502-R | FLEXIDOME IP starlight 8000i | CPP_7_3 | NDE-8502-R | FLEXIDOME IP starlight 8000i - SD + WLAN | 25fps 1080 - HDR | rotate 0 | H265 | 1 | 720p | 1280 | 720 | SD ROI PTZ | 768 | 432 | 25fps 720p - SD ROI PTZ | 19 |  |  | NDE-8502-R | 1 | CPP_7_3
NDE-8502-R | FLEXIDOME IP starlight 8000i | CPP_7_3 | NDE-8502-R | FLEXIDOME IP starlight 8000i - SD + WLAN | 25fps 1080 - HDR | rotate 0 | H265 | 1 | 720p | 1280 | 720 | SD 4CIF resolution 4:3 format (cropped) | 720 | 576 | 25fps 720p - SD 4CIF resolution 4:3 format (cropped) | 19 |  |  | NDE-8502-R | 1 | CPP_7_3
NDE-8502-R | FLEXIDOME IP starlight 8000i | CPP_7_3 | NDE-8502-R | FLEXIDOME IP starlight 8000i - SD + WLAN | 25fps 1080 - HDR | rotate 0 | H265 | 1 | 720p | 1280 | 720 | SD VGA (cropped) | 640 | 480 | 25fps 720p - SD VGA (cropped) | 19 |  |  | NDE-8502-R | 1 | CPP_7_3
NDE-8502-R | FLEXIDOME IP starlight 8000i | CPP_7_3 | NDE-8502-R | FLEXIDOME IP starlight 8000i - SD + WLAN | 25fps 1080 - HDR | rotate 0 | H265 ohne Bframes | 1 | 1080p | 1920 | 1080 | SD | 768 | 432 | 25fps 1080p - SD | 19 |  |  | NDE-8502-R | 1 | CPP_7_3
NDE-8502-R | FLEXIDOME IP starlight 8000i | CPP_7_3 | NDE-8502-R | FLEXIDOME IP starlight 8000i - SD + WLAN | 25fps 1080 - HDR | rotate 0 | H265 ohne Bframes | 1 | 1080p | 1920 | 1080 | 1080p | 1920 | 1080 | 25fps 1080p - 1080p | 19 |  |  | NDE-8502-R | 1 | CPP_7_3
NDE-8502-R | FLEXIDOME IP starlight 8000i | CPP_7_3 | NDE-8502-R | FLEXIDOME IP starlight 8000i - SD + WLAN | 25fps 1080 - HDR | rotate 0 | H265 ohne Bframes | 1 | 1080p | 1920 | 1080 | 720p | 1280 | 720 | 25fps 1080p - 720p | 19 |  |  | NDE-8502-R | 1 | CPP_7_3
NDE-8502-R | FLEXIDOME IP starlight 8000i | CPP_7_3 | NDE-8502-R | FLEXIDOME IP starlight 8000i - SD + WLAN | 25fps 1080 - HDR | rotate 0 | H265 ohne Bframes | 1 | 1080p | 1920 | 1080 | 1280x1024 5:4 (cropped) | 1280 | 1024 | 25fps 1080p - 1280x1024 5:4 (cropped) | 19 |  |  | NDE-8502-R | 1 | CPP_7_3
NDE-8502-R | FLEXIDOME IP starlight 8000i | CPP_7_3 | NDE-8502-R | FLEXIDOME IP starlight 8000i - SD + WLAN | 25fps 1080 - HDR | rotate 0 | H265 ohne Bframes | 1 | 1080p | 1920 | 1080 | SD ROI PTZ | 768 | 432 | 25fps 1080p - SD ROI PTZ | 19 |  |  | NDE-8502-R | 1 | CPP_7_3
NDE-8502-R | FLEXIDOME IP starlight 8000i | CPP_7_3 | NDE-8502-R | FLEXIDOME IP starlight 8000i - SD + WLAN | 25fps 1080 - HDR | rotate 0 | H265 ohne Bframes | 1 | 1080p | 1920 | 1080 | SD 4CIF resolution 4:3 format (cropped) | 720 | 576 | 25fps 1080p - SD 4CIF resolution 4:3 format (cropped) | 19 |  |  | NDE-8502-R | 1 | CPP_7_3
NDE-8502-R | FLEXIDOME IP starlight 8000i | CPP_7_3 | NDE-8502-R | FLEXIDOME IP starlight 8000i - SD + WLAN | 25fps 1080 - HDR | rotate 0 | H265 ohne Bframes | 1 | 1080p | 1920 | 1080 | SD VGA (cropped) | 640 | 480 | 25fps 1080p - SD VGA (cropped) | 19 |  |  | NDE-8502-R | 1 | CPP_7_3
NDE-8502-R | FLEXIDOME IP starlight 8000i | CPP_7_3 | NDE-8502-R | FLEXIDOME IP starlight 8000i - SD + WLAN | 25fps 1080 - HDR | rotate 0 | H265 ohne Bframes | 1 | 720p | 1280 | 720 | 720p | 1280 | 720 | 25fps 720p - 720p | 19 |  |  | NDE-8502-R | 1 | CPP_7_3
NDE-8502-R | FLEXIDOME IP starlight 8000i | CPP_7_3 | NDE-8502-R | FLEXIDOME IP starlight 8000i - SD + WLAN | 25fps 1080 - HDR | rotate 0 | H265 ohne Bframes | 1 | 720p | 1280 | 720 | SD | 768 | 432 | 25fps 720p - SD | 19 |  |  | NDE-8502-R | 1 | CPP_7_3
NDE-8502-R | FLEXIDOME IP starlight 8000i | CPP_7_3 | NDE-8502-R | FLEXIDOME IP starlight 8000i - SD + WLAN | 25fps 1080 - HDR | rotate 0 | H265 ohne Bframes | 1 | 720p | 1280 | 720 | SD ROI PTZ | 768 | 432 | 25fps 720p - SD ROI PTZ | 19 |  |  | NDE-8502-R | 1 | CPP_7_3
NDE-8502-R | FLEXIDOME IP starlight 8000i | CPP_7_3 | NDE-8502-R | FLEXIDOME IP starlight 8000i - SD + WLAN | 25fps 1080 - HDR | rotate 0 | H265 ohne Bframes | 1 | 720p | 1280 | 720 | SD 4CIF resolution 4:3 format (cropped) | 720 | 576 | 25fps 720p - SD 4CIF resolution 4:3 format (cropped) | 19 |  |  | NDE-8502-R | 1 | CPP_7_3
NDE-8502-R | FLEXIDOME IP starlight 8000i | CPP_7_3 | NDE-8502-R | FLEXIDOME IP starlight 8000i - SD + WLAN | 25fps 1080 - HDR | rotate 0 | H265 ohne Bframes | 1 | 720p | 1280 | 720 | SD VGA (cropped) | 640 | 480 | 25fps 720p - SD VGA (cropped) | 19 |  |  | NDE-8502-R | 1 | CPP_7_3
NDE-8502-R | FLEXIDOME IP starlight 8000i | CPP_7_3 | NDE-8502-R | FLEXIDOME IP starlight 8000i - SD + WLAN | 25fps 1080 - HDR | rotate 90 | H264 | 1 | 1080p | 1080 | 1920 | SD | 432 | 768 | 25fps 1080p - SD | 19 |  |  | NDE-8502-R | 1 | CPP_7_3
NDE-8502-R | FLEXIDOME IP starlight 8000i | CPP_7_3 | NDE-8502-R | FLEXIDOME IP starlight 8000i - SD + WLAN | 25fps 1080 - HDR | rotate 90 | H264 | 1 | 1080p | 1080 | 1920 | 1080p | 1080 | 1920 | 25fps 1080p - 1080p | 19 |  |  | NDE-8502-R | 1 | CPP_7_3
NDE-8502-R | FLEXIDOME IP starlight 8000i | CPP_7_3 | NDE-8502-R | FLEXIDOME IP starlight 8000i - SD + WLAN | 25fps 1080 - HDR | rotate 90 | H264 | 1 | 1080p | 1080 | 1920 | 720p | 720 | 1280 | 25fps 1080p - 720p | 19 |  |  | NDE-8502-R | 1 | CPP_7_3
NDE-8502-R | FLEXIDOME IP starlight 8000i | CPP_7_3 | NDE-8502-R | FLEXIDOME IP starlight 8000i - SD + WLAN | 25fps 1080 - HDR | rotate 90 | H264 | 1 | 1080p | 1080 | 1920 | 1280x1024 5:4 (cropped) | 1024 | 1280 | 25fps 1080p - 1280x1024 5:4 (cropped) | 19 |  |  | NDE-8502-R | 1 | CPP_7_3
NDE-8502-R | FLEXIDOME IP starlight 8000i | CPP_7_3 | NDE-8502-R | FLEXIDOME IP starlight 8000i - SD + WLAN | 25fps 1080 - HDR | rotate 90 | H264 | 1 | 1080p | 1080 | 1920 | SD ROI PTZ | 432 | 768 | 25fps 1080p - SD ROI PTZ | 19 |  |  | NDE-8502-R | 1 | CPP_7_3
NDE-8502-R | FLEXIDOME IP starlight 8000i | CPP_7_3 | NDE-8502-R | FLEXIDOME IP starlight 8000i - SD + WLAN | 25fps 1080 - HDR | rotate 90 | H264 | 1 | 1080p | 1080 | 1920 | SD 4CIF resolution 4:3 format (cropped) | 576 | 720 | 25fps 1080p - SD 4CIF resolution 4:3 format (cropped) | 19 |  |  | NDE-8502-R | 1 | CPP_7_3
NDE-8502-R | FLEXIDOME IP starlight 8000i | CPP_7_3 | NDE-8502-R | FLEXIDOME IP starlight 8000i - SD + WLAN | 25fps 1080 - HDR | rotate 90 | H264 | 1 | 1080p | 1080 | 1920 | SD VGA (cropped) | 480 | 640 | 25fps 1080p - SD VGA (cropped) | 19 |  |  | NDE-8502-R | 1 | CPP_7_3
NDE-8502-R | FLEXIDOME IP starlight 8000i | CPP_7_3 | NDE-8502-R | FLEXIDOME IP starlight 8000i - SD + WLAN | 25fps 1080 - HDR | rotate 90 | H264 | 1 | 720p | 720 | 1280 | 720p | 720 | 1280 | 25fps 720p - 720p | 19 |  |  | NDE-8502-R | 1 | CPP_7_3
NDE-8502-R | FLEXIDOME IP starlight 8000i | CPP_7_3 | NDE-8502-R | FLEXIDOME IP starlight 8000i - SD + WLAN | 25fps 1080 - HDR | rotate 90 | H264 | 1 | 720p | 720 | 1280 | SD | 432 | 768 | 25fps 720p - SD | 19 |  |  | NDE-8502-R | 1 | CPP_7_3
NDE-8502-R | FLEXIDOME IP starlight 8000i | CPP_7_3 | NDE-8502-R | FLEXIDOME IP starlight 8000i - SD + WLAN | 25fps 1080 - HDR | rotate 90 | H264 | 1 | 720p | 720 | 1280 | SD ROI PTZ | 432 | 768 | 25fps 720p - SD ROI PTZ | 19 |  |  | NDE-8502-R | 1 | CPP_7_3
NDE-8502-R | FLEXIDOME IP starlight 8000i | CPP_7_3 | NDE-8502-R | FLEXIDOME IP starlight 8000i - SD + WLAN | 25fps 1080 - HDR | rotate 90 | H264 | 1 | 720p | 720 | 1280 | SD 4CIF resolution 4:3 format (cropped) | 576 | 720 | 25fps 720p - SD 4CIF resolution 4:3 format (cropped) | 19 |  |  | NDE-8502-R | 1 | CPP_7_3
NDE-8502-R | FLEXIDOME IP starlight 8000i | CPP_7_3 | NDE-8502-R | FLEXIDOME IP starlight 8000i - SD + WLAN | 25fps 1080 - HDR | rotate 90 | H264 | 1 | 720p | 720 | 1280 | SD VGA (cropped) | 480 | 640 | 25fps 720p - SD VGA (cropped) | 19 |  |  | NDE-8502-R | 1 | CPP_7_3
NDE-8502-R | FLEXIDOME IP starlight 8000i | CPP_7_3 | NDE-8502-R | FLEXIDOME IP starlight 8000i - SD + WLAN | 25fps 1080 - HDR | rotate 90 | H265 | 1 | 1080p | 1080 | 1920 | SD | 432 | 768 | 25fps 1080p - SD | 19 |  |  | NDE-8502-R | 1 | CPP_7_3
NDE-8502-R | FLEXIDOME IP starlight 8000i | CPP_7_3 | NDE-8502-R | FLEXIDOME IP starlight 8000i - SD + WLAN | 25fps 1080 - HDR | rotate 90 | H265 | 1 | 1080p | 1080 | 1920 | 1080p | 1080 | 1920 | 25fps 1080p - 1080p | 19 |  |  | NDE-8502-R | 1 | CPP_7_3
NDE-8502-R | FLEXIDOME IP starlight 8000i | CPP_7_3 | NDE-8502-R | FLEXIDOME IP starlight 8000i - SD + WLAN | 25fps 1080 - HDR | rotate 90 | H265 | 1 | 1080p | 1080 | 1920 | 720p | 720 | 1280 | 25fps 1080p - 720p | 19 |  |  | NDE-8502-R | 1 | CPP_7_3
NDE-8502-R | FLEXIDOME IP starlight 8000i | CPP_7_3 | NDE-8502-R | FLEXIDOME IP starlight 8000i - SD + WLAN | 25fps 1080 - HDR | rotate 90 | H265 | 1 | 1080p | 1080 | 1920 | 1280x1024 5:4 (cropped) | 1024 | 1280 | 25fps 1080p - 1280x1024 5:4 (cropped) | 19 |  |  | NDE-8502-R | 1 | CPP_7_3
NDE-8502-R | FLEXIDOME IP starlight 8000i | CPP_7_3 | NDE-8502-R | FLEXIDOME IP starlight 8000i - SD + WLAN | 25fps 1080 - HDR | rotate 90 | H265 | 1 | 1080p | 1080 | 1920 | SD ROI PTZ | 432 | 768 | 25fps 1080p - SD ROI PTZ | 19 |  |  | NDE-8502-R | 1 | CPP_7_3
NDE-8502-R | FLEXIDOME IP starlight 8000i | CPP_7_3 | NDE-8502-R | FLEXIDOME IP starlight 8000i - SD + WLAN | 25fps 1080 - HDR | rotate 90 | H265 | 1 | 1080p | 1080 | 1920 | SD 4CIF resolution 4:3 format (cropped) | 576 | 720 | 25fps 1080p - SD 4CIF resolution 4:3 format (cropped) | 19 |  |  | NDE-8502-R | 1 | CPP_7_3
NDE-8502-R | FLEXIDOME IP starlight 8000i | CPP_7_3 | NDE-8502-R | FLEXIDOME IP starlight 8000i - SD + WLAN | 25fps 1080 - HDR | rotate 90 | H265 | 1 | 1080p | 1080 | 1920 | SD VGA (cropped) | 480 | 640 | 25fps 1080p - SD VGA (cropped) | 19 |  |  | NDE-8502-R | 1 | CPP_7_3
NDE-8502-R | FLEXIDOME IP starlight 8000i | CPP_7_3 | NDE-8502-R | FLEXIDOME IP starlight 8000i - SD + WLAN | 25fps 1080 - HDR | rotate 90 | H265 | 1 | 720p | 720 | 1280 | 720p | 720 | 1280 | 25fps 720p - 720p | 19 |  |  | NDE-8502-R | 1 | CPP_7_3
NDE-8502-R | FLEXIDOME IP starlight 8000i | CPP_7_3 | NDE-8502-R | FLEXIDOME IP starlight 8000i - SD + WLAN | 25fps 1080 - HDR | rotate 90 | H265 | 1 | 720p | 720 | 1280 | SD | 432 | 768 | 25fps 720p - SD | 19 |  |  | NDE-8502-R | 1 | CPP_7_3
NDE-8502-R | FLEXIDOME IP starlight 8000i | CPP_7_3 | NDE-8502-R | FLEXIDOME IP starlight 8000i - SD + WLAN | 25fps 1080 - HDR | rotate 90 | H265 | 1 | 720p | 720 | 1280 | SD ROI PTZ | 432 | 768 | 25fps 720p - SD ROI PTZ | 19 |  |  | NDE-8502-R | 1 | CPP_7_3
NDE-8502-R | FLEXIDOME IP starlight 8000i | CPP_7_3 | NDE-8502-R | FLEXIDOME IP starlight 8000i - SD + WLAN | 25fps 1080 - HDR | rotate 90 | H265 | 1 | 720p | 720 | 1280 | SD 4CIF resolution 4:3 format (cropped) | 576 | 720 | 25fps 720p - SD 4CIF resolution 4:3 format (cropped) | 19 |  |  | NDE-8502-R | 1 | CPP_7_3
NDE-8502-R | FLEXIDOME IP starlight 8000i | CPP_7_3 | NDE-8502-R | FLEXIDOME IP starlight 8000i - SD + WLAN | 25fps 1080 - HDR | rotate 90 | H265 | 1 | 720p | 720 | 1280 | SD VGA (cropped) | 480 | 640 | 25fps 720p - SD VGA (cropped) | 19 |  |  | NDE-8502-R | 1 | CPP_7_3
NDE-8502-R | FLEXIDOME IP starlight 8000i | CPP_7_3 | NDE-8502-R | FLEXIDOME IP starlight 8000i - SD + WLAN | 25fps 1080 - HDR | rotate 90 | H265 ohne Bframes | 1 | 1080p | 1080 | 1920 | SD | 432 | 768 | 25fps 1080p - SD | 19 |  |  | NDE-8502-R | 1 | CPP_7_3
NDE-8502-R | FLEXIDOME IP starlight 8000i | CPP_7_3 | NDE-8502-R | FLEXIDOME IP starlight 8000i - SD + WLAN | 25fps 1080 - HDR | rotate 90 | H265 ohne Bframes | 1 | 1080p | 1080 | 1920 | 1080p | 1080 | 1920 | 25fps 1080p - 1080p | 19 |  |  | NDE-8502-R | 1 | CPP_7_3
NDE-8502-R | FLEXIDOME IP starlight 8000i | CPP_7_3 | NDE-8502-R | FLEXIDOME IP starlight 8000i - SD + WLAN | 25fps 1080 - HDR | rotate 90 | H265 ohne Bframes | 1 | 1080p | 1080 | 1920 | 720p | 720 | 1280 | 25fps 1080p - 720p | 19 |  |  | NDE-8502-R | 1 | CPP_7_3
NDE-8502-R | FLEXIDOME IP starlight 8000i | CPP_7_3 | NDE-8502-R | FLEXIDOME IP starlight 8000i - SD + WLAN | 25fps 1080 - HDR | rotate 90 | H265 ohne Bframes | 1 | 1080p | 1080 | 1920 | 1280x1024 5:4 (cropped) | 1024 | 1280 | 25fps 1080p - 1280x1024 5:4 (cropped) | 19 |  |  | NDE-8502-R | 1 | CPP_7_3
NDE-8502-R | FLEXIDOME IP starlight 8000i | CPP_7_3 | NDE-8502-R | FLEXIDOME IP starlight 8000i - SD + WLAN | 25fps 1080 - HDR | rotate 90 | H265 ohne Bframes | 1 | 1080p | 1080 | 1920 | SD ROI PTZ | 432 | 768 | 25fps 1080p - SD ROI PTZ | 19 |  |  | NDE-8502-R | 1 | CPP_7_3
NDE-8502-R | FLEXIDOME IP starlight 8000i | CPP_7_3 | NDE-8502-R | FLEXIDOME IP starlight 8000i - SD + WLAN | 25fps 1080 - HDR | rotate 90 | H265 ohne Bframes | 1 | 1080p | 1080 | 1920 | SD 4CIF resolution 4:3 format (cropped) | 576 | 720 | 25fps 1080p - SD 4CIF resolution 4:3 format (cropped) | 19 |  |  | NDE-8502-R | 1 | CPP_7_3
NDE-8502-R | FLEXIDOME IP starlight 8000i | CPP_7_3 | NDE-8502-R | FLEXIDOME IP starlight 8000i - SD + WLAN | 25fps 1080 - HDR | rotate 90 | H265 ohne Bframes | 1 | 1080p | 1080 | 1920 | SD VGA (cropped) | 480 | 640 | 25fps 1080p - SD VGA (cropped) | 19 |  |  | NDE-8502-R | 1 | CPP_7_3
NDE-8502-R | FLEXIDOME IP starlight 8000i | CPP_7_3 | NDE-8502-R | FLEXIDOME IP starlight 8000i - SD + WLAN | 25fps 1080 - HDR | rotate 90 | H265 ohne Bframes | 1 | 720p | 720 | 1280 | 720p | 720 | 1280 | 25fps 720p - 720p | 19 |  |  | NDE-8502-R | 1 | CPP_7_3
NDE-8502-R | FLEXIDOME IP starlight 8000i | CPP_7_3 | NDE-8502-R | FLEXIDOME IP starlight 8000i - SD + WLAN | 25fps 1080 - HDR | rotate 90 | H265 ohne Bframes | 1 | 720p | 720 | 1280 | SD | 432 | 768 | 25fps 720p - SD | 19 |  |  | NDE-8502-R | 1 | CPP_7_3
NDE-8502-R | FLEXIDOME IP starlight 8000i | CPP_7_3 | NDE-8502-R | FLEXIDOME IP starlight 8000i - SD + WLAN | 25fps 1080 - HDR | rotate 90 | H265 ohne Bframes | 1 | 720p | 720 | 1280 | SD ROI PTZ | 432 | 768 | 25fps 720p - SD ROI PTZ | 19 |  |  | NDE-8502-R | 1 | CPP_7_3
NDE-8502-R | FLEXIDOME IP starlight 8000i | CPP_7_3 | NDE-8502-R | FLEXIDOME IP starlight 8000i - SD + WLAN | 25fps 1080 - HDR | rotate 90 | H265 ohne Bframes | 1 | 720p | 720 | 1280 | SD 4CIF resolution 4:3 format (cropped) | 576 | 720 | 25fps 720p - SD 4CIF resolution 4:3 format (cropped) | 19 |  |  | NDE-8502-R | 1 | CPP_7_3
NDE-8502-R | FLEXIDOME IP starlight 8000i | CPP_7_3 | NDE-8502-R | FLEXIDOME IP starlight 8000i - SD + WLAN | 25fps 1080 - HDR | rotate 90 | H265 ohne Bframes | 1 | 720p | 720 | 1280 | SD VGA (cropped) | 480 | 640 | 25fps 720p - SD VGA (cropped) | 19 |  |  | NDE-8502-R | 1 | CPP_7_3
NDE-8502-R | FLEXIDOME IP starlight 8000i | CPP_7_3 | NDE-8502-R | FLEXIDOME IP starlight 8000i - DUAL SD | 60fps 1080 | rotate 0 | H264 | 1 | 1080p | 1920 | 1080 | SD | 768 | 432 | 60fps 1080p - SD | 19 |  |  | NDE-8502-R | 1 | CPP_7_3
NDE-8502-R | FLEXIDOME IP starlight 8000i | CPP_7_3 | NDE-8502-R | FLEXIDOME IP starlight 8000i - DUAL SD | 60fps 1080 | rotate 0 | H264 | 1 | 1080p | 1920 | 1080 | 1080p | 1920 | 1080 | 60fps 1080p - 1080p | 19 |  |  | NDE-8502-R | 1 | CPP_7_3
NDE-8502-R | FLEXIDOME IP starlight 8000i | CPP_7_3 | NDE-8502-R | FLEXIDOME IP starlight 8000i - DUAL SD | 60fps 1080 | rotate 0 | H264 | 1 | 1080p | 1920 | 1080 | 720p full frame rate | 1280 | 720 | 60fps 1080p - 720p full frame rate | 19 |  |  | NDE-8502-R | 1 | CPP_7_3
NDE-8502-R | FLEXIDOME IP starlight 8000i | CPP_7_3 | NDE-8502-R | FLEXIDOME IP starlight 8000i - DUAL SD | 60fps 1080 | rotate 0 | H264 | 1 | 1080p | 1920 | 1080 | 1280x1024 5:4 (cropped) | 1280 | 1024 | 60fps 1080p - 1280x1024 5:4 (cropped) | 19 |  |  | NDE-8502-R | 1 | CPP_7_3
NDE-8502-R | FLEXIDOME IP starlight 8000i | CPP_7_3 | NDE-8502-R | FLEXIDOME IP starlight 8000i - DUAL SD | 60fps 1080 | rotate 0 | H264 | 1 | 1080p | 1920 | 1080 | SD ROI PTZ | 768 | 432 | 60fps 1080p - SD ROI PTZ | 19 |  |  | NDE-8502-R | 1 | CPP_7_3
NDE-8502-R | FLEXIDOME IP starlight 8000i | CPP_7_3 | NDE-8502-R | FLEXIDOME IP starlight 8000i - DUAL SD | 60fps 1080 | rotate 0 | H264 | 1 | 1080p | 1920 | 1080 | SD 4CIF resolution 4:3 format (cropped) | 720 | 480 | 60fps 1080p - SD 4CIF resolution 4:3 format (cropped) | 19 |  |  | NDE-8502-R | 1 | CPP_7_3
NDE-8502-R | FLEXIDOME IP starlight 8000i | CPP_7_3 | NDE-8502-R | FLEXIDOME IP starlight 8000i - DUAL SD | 60fps 1080 | rotate 0 | H264 | 1 | 1080p | 1920 | 1080 | SD VGA (cropped) | 640 | 480 | 60fps 1080p - SD VGA (cropped) | 19 |  |  | NDE-8502-R | 1 | CPP_7_3
NDE-8502-R | FLEXIDOME IP starlight 8000i | CPP_7_3 | NDE-8502-R | FLEXIDOME IP starlight 8000i - DUAL SD | 60fps 1080 | rotate 0 | H264 | 1 | 720p full frame rate | 1280 | 720 | 720p full frame rate | 1280 | 720 | 60fps 720p full frame rate - 720p full frame rate | 19 |  |  | NDE-8502-R | 1 | CPP_7_3
NDE-8502-R | FLEXIDOME IP starlight 8000i | CPP_7_3 | NDE-8502-R | FLEXIDOME IP starlight 8000i - DUAL SD | 60fps 1080 | rotate 0 | H264 | 1 | 720p full frame rate | 1280 | 720 | SD | 768 | 432 | 60fps 720p full frame rate - SD | 19 |  |  | NDE-8502-R | 1 | CPP_7_3
NDE-8502-R | FLEXIDOME IP starlight 8000i | CPP_7_3 | NDE-8502-R | FLEXIDOME IP starlight 8000i - DUAL SD | 60fps 1080 | rotate 0 | H264 | 1 | 720p full frame rate | 1280 | 720 | SD ROI PTZ | 768 | 432 | 60fps 720p full frame rate - SD ROI PTZ | 19 |  |  | NDE-8502-R | 1 | CPP_7_3
NDE-8502-R | FLEXIDOME IP starlight 8000i | CPP_7_3 | NDE-8502-R | FLEXIDOME IP starlight 8000i - DUAL SD | 60fps 1080 | rotate 0 | H264 | 1 | 720p full frame rate | 1280 | 720 | SD 4CIF resolution 4:3 format (cropped) | 720 | 480 | 60fps 720p full frame rate - SD 4CIF resolution 4:3 format (cropped) | 19 |  |  | NDE-8502-R | 1 | CPP_7_3
NDE-8502-R | FLEXIDOME IP starlight 8000i | CPP_7_3 | NDE-8502-R | FLEXIDOME IP starlight 8000i - DUAL SD | 60fps 1080 | rotate 0 | H264 | 1 | 720p full frame rate | 1280 | 720 | SD VGA (cropped) | 640 | 480 | 60fps 720p full frame rate - SD VGA (cropped) | 19 |  |  | NDE-8502-R | 1 | CPP_7_3
NDE-8502-R | FLEXIDOME IP starlight 8000i | CPP_7_3 | NDE-8502-R | FLEXIDOME IP starlight 8000i - DUAL SD | 60fps 1080 | rotate 0 | H265 | 1 | 1080p | 1920 | 1080 | SD | 768 | 432 | 60fps 1080p - SD | 19 |  |  | NDE-8502-R | 1 | CPP_7_3
NDE-8502-R | FLEXIDOME IP starlight 8000i | CPP_7_3 | NDE-8502-R | FLEXIDOME IP starlight 8000i - DUAL SD | 60fps 1080 | rotate 0 | H265 | 1 | 1080p | 1920 | 1080 | SD ROI PTZ | 768 | 432 | 60fps 1080p - SD ROI PTZ | 19 |  |  | NDE-8502-R | 1 | CPP_7_3
NDE-8502-R | FLEXIDOME IP starlight 8000i | CPP_7_3 | NDE-8502-R | FLEXIDOME IP starlight 8000i - DUAL SD | 60fps 1080 | rotate 0 | H265 | 1 | 1080p | 1920 | 1080 | SD 4CIF resolution 4:3 format (cropped) | 720 | 480 | 60fps 1080p - SD 4CIF resolution 4:3 format (cropped) | 19 |  |  | NDE-8502-R | 1 | CPP_7_3
NDE-8502-R | FLEXIDOME IP starlight 8000i | CPP_7_3 | NDE-8502-R | FLEXIDOME IP starlight 8000i - DUAL SD | 60fps 1080 | rotate 0 | H265 | 1 | 1080p | 1920 | 1080 | SD VGA (cropped) | 640 | 480 | 60fps 1080p - SD VGA (cropped) | 19 |  |  | NDE-8502-R | 1 | CPP_7_3
NDE-8502-R | FLEXIDOME IP starlight 8000i | CPP_7_3 | NDE-8502-R | FLEXIDOME IP starlight 8000i - DUAL SD | 60fps 1080 | rotate 0 | H265 | 1 | 720p full frame rate | 1280 | 720 | 720p full frame rate | 1280 | 720 | 60fps 720p full frame rate - 720p full frame rate | 19 |  |  | NDE-8502-R | 1 | CPP_7_3
NDE-8502-R | FLEXIDOME IP starlight 8000i | CPP_7_3 | NDE-8502-R | FLEXIDOME IP starlight 8000i - DUAL SD | 60fps 1080 | rotate 0 | H265 | 1 | 720p full frame rate | 1280 | 720 | SD | 768 | 432 | 60fps 720p full frame rate - SD | 19 |  |  | NDE-8502-R | 1 | CPP_7_3
NDE-8502-R | FLEXIDOME IP starlight 8000i | CPP_7_3 | NDE-8502-R | FLEXIDOME IP starlight 8000i - DUAL SD | 60fps 1080 | rotate 0 | H265 | 1 | 720p full frame rate | 1280 | 720 | SD ROI PTZ | 768 | 432 | 60fps 720p full frame rate - SD ROI PTZ | 19 |  |  | NDE-8502-R | 1 | CPP_7_3
NDE-8502-R | FLEXIDOME IP starlight 8000i | CPP_7_3 | NDE-8502-R | FLEXIDOME IP starlight 8000i - DUAL SD | 60fps 1080 | rotate 0 | H265 | 1 | 720p full frame rate | 1280 | 720 | SD 4CIF resolution 4:3 format (cropped) | 720 | 480 | 60fps 720p full frame rate - SD 4CIF resolution 4:3 format (cropped) | 19 |  |  | NDE-8502-R | 1 | CPP_7_3
NDE-8502-R | FLEXIDOME IP starlight 8000i | CPP_7_3 | NDE-8502-R | FLEXIDOME IP starlight 8000i - DUAL SD | 60fps 1080 | rotate 0 | H265 | 1 | 720p full frame rate | 1280 | 720 | SD VGA (cropped) | 640 | 480 | 60fps 720p full frame rate - SD VGA (cropped) | 19 |  |  | NDE-8502-R | 1 | CPP_7_3
NDE-8502-R | FLEXIDOME IP starlight 8000i | CPP_7_3 | NDE-8502-R | FLEXIDOME IP starlight 8000i - DUAL SD | 60fps 1080 | rotate 0 | H265 ohne Bframes | 1 | 1080p | 1920 | 1080 | SD | 768 | 432 | 60fps 1080p - SD | 19 |  |  | NDE-8502-R | 1 | CPP_7_3
NDE-8502-R | FLEXIDOME IP starlight 8000i | CPP_7_3 | NDE-8502-R | FLEXIDOME IP starlight 8000i - DUAL SD | 60fps 1080 | rotate 0 | H265 ohne Bframes | 1 | 1080p | 1920 | 1080 | 720p full frame rate | 1280 | 720 | 60fps 1080p - 720p full frame rate | 19 |  |  | NDE-8502-R | 1 | CPP_7_3
NDE-8502-R | FLEXIDOME IP starlight 8000i | CPP_7_3 | NDE-8502-R | FLEXIDOME IP starlight 8000i - DUAL SD | 60fps 1080 | rotate 0 | H265 ohne Bframes | 1 | 1080p | 1920 | 1080 | 1280x1024 5:4 (cropped) | 1280 | 1024 | 60fps 1080p - 1280x1024 5:4 (cropped) | 19 |  |  | NDE-8502-R | 1 | CPP_7_3
NDE-8502-R | FLEXIDOME IP starlight 8000i | CPP_7_3 | NDE-8502-R | FLEXIDOME IP starlight 8000i - DUAL SD | 60fps 1080 | rotate 0 | H265 ohne Bframes | 1 | 1080p | 1920 | 1080 | SD ROI PTZ | 768 | 432 | 60fps 1080p - SD ROI PTZ | 19 |  |  | NDE-8502-R | 1 | CPP_7_3
NDE-8502-R | FLEXIDOME IP starlight 8000i | CPP_7_3 | NDE-8502-R | FLEXIDOME IP starlight 8000i - DUAL SD | 60fps 1080 | rotate 0 | H265 ohne Bframes | 1 | 1080p | 1920 | 1080 | SD 4CIF resolution 4:3 format (cropped) | 720 | 480 | 60fps 1080p - SD 4CIF resolution 4:3 format (cropped) | 19 |  |  | NDE-8502-R | 1 | CPP_7_3
NDE-8502-R | FLEXIDOME IP starlight 8000i | CPP_7_3 | NDE-8502-R | FLEXIDOME IP starlight 8000i - DUAL SD | 60fps 1080 | rotate 0 | H265 ohne Bframes | 1 | 1080p | 1920 | 1080 | SD VGA (cropped) | 640 | 480 | 60fps 1080p - SD VGA (cropped) | 19 |  |  | NDE-8502-R | 1 | CPP_7_3
NDE-8502-R | FLEXIDOME IP starlight 8000i | CPP_7_3 | NDE-8502-R | FLEXIDOME IP starlight 8000i - DUAL SD | 60fps 1080 | rotate 0 | H265 ohne Bframes | 1 | 720p full frame rate | 1280 | 720 | 720p full frame rate | 1280 | 720 | 60fps 720p full frame rate - 720p full frame rate | 19 |  |  | NDE-8502-R | 1 | CPP_7_3
NDE-8502-R | FLEXIDOME IP starlight 8000i | CPP_7_3 | NDE-8502-R | FLEXIDOME IP starlight 8000i - DUAL SD | 60fps 1080 | rotate 0 | H265 ohne Bframes | 1 | 720p full frame rate | 1280 | 720 | SD | 768 | 432 | 60fps 720p full frame rate - SD | 19 |  |  | NDE-8502-R | 1 | CPP_7_3
NDE-8502-R | FLEXIDOME IP starlight 8000i | CPP_7_3 | NDE-8502-R | FLEXIDOME IP starlight 8000i - DUAL SD | 60fps 1080 | rotate 0 | H265 ohne Bframes | 1 | 720p full frame rate | 1280 | 720 | SD ROI PTZ | 768 | 432 | 60fps 720p full frame rate - SD ROI PTZ | 19 |  |  | NDE-8502-R | 1 | CPP_7_3
NDE-8502-R | FLEXIDOME IP starlight 8000i | CPP_7_3 | NDE-8502-R | FLEXIDOME IP starlight 8000i - DUAL SD | 60fps 1080 | rotate 0 | H265 ohne Bframes | 1 | 720p full frame rate | 1280 | 720 | SD 4CIF resolution 4:3 format (cropped) | 720 | 480 | 60fps 720p full frame rate - SD 4CIF resolution 4:3 format (cropped) | 19 |  |  | NDE-8502-R | 1 | CPP_7_3
NDE-8502-R | FLEXIDOME IP starlight 8000i | CPP_7_3 | NDE-8502-R | FLEXIDOME IP starlight 8000i - DUAL SD | 60fps 1080 | rotate 0 | H265 ohne Bframes | 1 | 720p full frame rate | 1280 | 720 | SD VGA (cropped) | 640 | 480 | 60fps 720p full frame rate - SD VGA (cropped) | 19 |  |  | NDE-8502-R | 1 | CPP_7_3
NDE-8502-R | FLEXIDOME IP starlight 8000i | CPP_7_3 | NDE-8502-R | FLEXIDOME IP starlight 8000i - DUAL SD | 60fps 1080 | rotate 90 | H264 | 1 | 1080p | 1080 | 1920 | SD | 432 | 768 | 60fps 1080p - SD | 19 |  |  | NDE-8502-R | 1 | CPP_7_3
NDE-8502-R | FLEXIDOME IP starlight 8000i | CPP_7_3 | NDE-8502-R | FLEXIDOME IP starlight 8000i - DUAL SD | 60fps 1080 | rotate 90 | H264 | 1 | 1080p | 1080 | 1920 | 720p full frame rate | 720 | 1280 | 60fps 1080p - 720p full frame rate | 19 |  |  | NDE-8502-R | 1 | CPP_7_3
NDE-8502-R | FLEXIDOME IP starlight 8000i | CPP_7_3 | NDE-8502-R | FLEXIDOME IP starlight 8000i - DUAL SD | 60fps 1080 | rotate 90 | H264 | 1 | 1080p | 1080 | 1920 | 1280x1024 5:4 (cropped) | 1024 | 1280 | 60fps 1080p - 1280x1024 5:4 (cropped) | 19 |  |  | NDE-8502-R | 1 | CPP_7_3
NDE-8502-R | FLEXIDOME IP starlight 8000i | CPP_7_3 | NDE-8502-R | FLEXIDOME IP starlight 8000i - DUAL SD | 60fps 1080 | rotate 90 | H264 | 1 | 1080p | 1080 | 1920 | SD ROI PTZ | 432 | 768 | 60fps 1080p - SD ROI PTZ | 19 |  |  | NDE-8502-R | 1 | CPP_7_3
NDE-8502-R | FLEXIDOME IP starlight 8000i | CPP_7_3 | NDE-8502-R | FLEXIDOME IP starlight 8000i - DUAL SD | 60fps 1080 | rotate 90 | H264 | 1 | 1080p | 1080 | 1920 | SD 4CIF resolution 4:3 format (cropped) | 480 | 720 | 60fps 1080p - SD 4CIF resolution 4:3 format (cropped) | 19 |  |  | NDE-8502-R | 1 | CPP_7_3
NDE-8502-R | FLEXIDOME IP starlight 8000i | CPP_7_3 | NDE-8502-R | FLEXIDOME IP starlight 8000i - DUAL SD | 60fps 1080 | rotate 90 | H264 | 1 | 1080p | 1080 | 1920 | SD VGA (cropped) | 480 | 640 | 60fps 1080p - SD VGA (cropped) | 19 |  |  | NDE-8502-R | 1 | CPP_7_3
NDE-8502-R | FLEXIDOME IP starlight 8000i | CPP_7_3 | NDE-8502-R | FLEXIDOME IP starlight 8000i - DUAL SD | 60fps 1080 | rotate 90 | H264 | 1 | 720p full frame rate | 720 | 1280 | 720p full frame rate | 720 | 1280 | 60fps 720p full frame rate - 720p full frame rate | 19 |  |  | NDE-8502-R | 1 | CPP_7_3
NDE-8502-R | FLEXIDOME IP starlight 8000i | CPP_7_3 | NDE-8502-R | FLEXIDOME IP starlight 8000i - DUAL SD | 60fps 1080 | rotate 90 | H264 | 1 | 720p full frame rate | 720 | 1280 | SD | 432 | 768 | 60fps 720p full frame rate - SD | 19 |  |  | NDE-8502-R | 1 | CPP_7_3
NDE-8502-R | FLEXIDOME IP starlight 8000i | CPP_7_3 | NDE-8502-R | FLEXIDOME IP starlight 8000i - DUAL SD | 60fps 1080 | rotate 90 | H264 | 1 | 720p full frame rate | 720 | 1280 | SD ROI PTZ | 432 | 768 | 60fps 720p full frame rate - SD ROI PTZ | 19 |  |  | NDE-8502-R | 1 | CPP_7_3
NDE-8502-R | FLEXIDOME IP starlight 8000i | CPP_7_3 | NDE-8502-R | FLEXIDOME IP starlight 8000i - DUAL SD | 60fps 1080 | rotate 90 | H264 | 1 | 720p full frame rate | 720 | 1280 | SD 4CIF resolution 4:3 format (cropped) | 480 | 720 | 60fps 720p full frame rate - SD 4CIF resolution 4:3 format (cropped) | 19 |  |  | NDE-8502-R | 1 | CPP_7_3
NDE-8502-R | FLEXIDOME IP starlight 8000i | CPP_7_3 | NDE-8502-R | FLEXIDOME IP starlight 8000i - DUAL SD | 60fps 1080 | rotate 90 | H264 | 1 | 720p full frame rate | 720 | 1280 | SD VGA (cropped) | 480 | 640 | 60fps 720p full frame rate - SD VGA (cropped) | 19 |  |  | NDE-8502-R | 1 | CPP_7_3
NDE-8502-R | FLEXIDOME IP starlight 8000i | CPP_7_3 | NDE-8502-R | FLEXIDOME IP starlight 8000i - DUAL SD | 60fps 1080 | rotate 90 | H265 | 1 | 1080p | 1080 | 1920 | SD | 432 | 768 | 60fps 1080p - SD | 19 |  |  | NDE-8502-R | 1 | CPP_7_3
NDE-8502-R | FLEXIDOME IP starlight 8000i | CPP_7_3 | NDE-8502-R | FLEXIDOME IP starlight 8000i - DUAL SD | 60fps 1080 | rotate 90 | H265 | 1 | 1080p | 1080 | 1920 | SD ROI PTZ | 432 | 768 | 60fps 1080p - SD ROI PTZ | 19 |  |  | NDE-8502-R | 1 | CPP_7_3
NDE-8502-R | FLEXIDOME IP starlight 8000i | CPP_7_3 | NDE-8502-R | FLEXIDOME IP starlight 8000i - DUAL SD | 60fps 1080 | rotate 90 | H265 | 1 | 1080p | 1080 | 1920 | SD 4CIF resolution 4:3 format (cropped) | 480 | 720 | 60fps 1080p - SD 4CIF resolution 4:3 format (cropped) | 19 |  |  | NDE-8502-R | 1 | CPP_7_3
NDE-8502-R | FLEXIDOME IP starlight 8000i | CPP_7_3 | NDE-8502-R | FLEXIDOME IP starlight 8000i - DUAL SD | 60fps 1080 | rotate 90 | H265 | 1 | 1080p | 1080 | 1920 | SD VGA (cropped) | 480 | 640 | 60fps 1080p - SD VGA (cropped) | 19 |  |  | NDE-8502-R | 1 | CPP_7_3
NDE-8502-R | FLEXIDOME IP starlight 8000i | CPP_7_3 | NDE-8502-R | FLEXIDOME IP starlight 8000i - DUAL SD | 60fps 1080 | rotate 90 | H265 | 1 | 720p full frame rate | 720 | 1280 | 720p full frame rate | 720 | 1280 | 60fps 720p full frame rate - 720p full frame rate | 19 |  |  | NDE-8502-R | 1 | CPP_7_3
NDE-8502-R | FLEXIDOME IP starlight 8000i | CPP_7_3 | NDE-8502-R | FLEXIDOME IP starlight 8000i - DUAL SD | 60fps 1080 | rotate 90 | H265 | 1 | 720p full frame rate | 720 | 1280 | SD | 432 | 768 | 60fps 720p full frame rate - SD | 19 |  |  | NDE-8502-R | 1 | CPP_7_3
NDE-8502-R | FLEXIDOME IP starlight 8000i | CPP_7_3 | NDE-8502-R | FLEXIDOME IP starlight 8000i - DUAL SD | 60fps 1080 | rotate 90 | H265 | 1 | 720p full frame rate | 720 | 1280 | SD ROI PTZ | 432 | 768 | 60fps 720p full frame rate - SD ROI PTZ | 19 |  |  | NDE-8502-R | 1 | CPP_7_3
NDE-8502-R | FLEXIDOME IP starlight 8000i | CPP_7_3 | NDE-8502-R | FLEXIDOME IP starlight 8000i - DUAL SD | 60fps 1080 | rotate 90 | H265 | 1 | 720p full frame rate | 720 | 1280 | SD 4CIF resolution 4:3 format (cropped) | 480 | 720 | 60fps 720p full frame rate - SD 4CIF resolution 4:3 format (cropped) | 19 |  |  | NDE-8502-R | 1 | CPP_7_3
NDE-8502-R | FLEXIDOME IP starlight 8000i | CPP_7_3 | NDE-8502-R | FLEXIDOME IP starlight 8000i - DUAL SD | 60fps 1080 | rotate 90 | H265 | 1 | 720p full frame rate | 720 | 1280 | SD VGA (cropped) | 480 | 640 | 60fps 720p full frame rate - SD VGA (cropped) | 19 |  |  | NDE-8502-R | 1 | CPP_7_3
NDE-8502-R | FLEXIDOME IP starlight 8000i | CPP_7_3 | NDE-8502-R | FLEXIDOME IP starlight 8000i - DUAL SD | 60fps 1080 | rotate 90 | H265 ohne Bframes | 1 | 1080p | 1080 | 1920 | SD | 432 | 768 | 60fps 1080p - SD | 19 |  |  | NDE-8502-R | 1 | CPP_7_3
NDE-8502-R | FLEXIDOME IP starlight 8000i | CPP_7_3 | NDE-8502-R | FLEXIDOME IP starlight 8000i - DUAL SD | 60fps 1080 | rotate 90 | H265 ohne Bframes | 1 | 1080p | 1080 | 1920 | 720p full frame rate | 720 | 1280 | 60fps 1080p - 720p full frame rate | 19 |  |  | NDE-8502-R | 1 | CPP_7_3
NDE-8502-R | FLEXIDOME IP starlight 8000i | CPP_7_3 | NDE-8502-R | FLEXIDOME IP starlight 8000i - DUAL SD | 60fps 1080 | rotate 90 | H265 ohne Bframes | 1 | 1080p | 1080 | 1920 | 1280x1024 5:4 (cropped) | 1024 | 1280 | 60fps 1080p - 1280x1024 5:4 (cropped) | 19 |  |  | NDE-8502-R | 1 | CPP_7_3
NDE-8502-R | FLEXIDOME IP starlight 8000i | CPP_7_3 | NDE-8502-R | FLEXIDOME IP starlight 8000i - DUAL SD | 60fps 1080 | rotate 90 | H265 ohne Bframes | 1 | 1080p | 1080 | 1920 | SD ROI PTZ | 432 | 768 | 60fps 1080p - SD ROI PTZ | 19 |  |  | NDE-8502-R | 1 | CPP_7_3
NDE-8502-R | FLEXIDOME IP starlight 8000i | CPP_7_3 | NDE-8502-R | FLEXIDOME IP starlight 8000i - DUAL SD | 60fps 1080 | rotate 90 | H265 ohne Bframes | 1 | 1080p | 1080 | 1920 | SD 4CIF resolution 4:3 format (cropped) | 480 | 720 | 60fps 1080p - SD 4CIF resolution 4:3 format (cropped) | 19 |  |  | NDE-8502-R | 1 | CPP_7_3
NDE-8502-R | FLEXIDOME IP starlight 8000i | CPP_7_3 | NDE-8502-R | FLEXIDOME IP starlight 8000i - DUAL SD | 60fps 1080 | rotate 90 | H265 ohne Bframes | 1 | 1080p | 1080 | 1920 | SD VGA (cropped) | 480 | 640 | 60fps 1080p - SD VGA (cropped) | 19 |  |  | NDE-8502-R | 1 | CPP_7_3
NDE-8502-R | FLEXIDOME IP starlight 8000i | CPP_7_3 | NDE-8502-R | FLEXIDOME IP starlight 8000i - DUAL SD | 60fps 1080 | rotate 90 | H265 ohne Bframes | 1 | 720p full frame rate | 720 | 1280 | 720p full frame rate | 720 | 1280 | 60fps 720p full frame rate - 720p full frame rate | 19 |  |  | NDE-8502-R | 1 | CPP_7_3
NDE-8502-R | FLEXIDOME IP starlight 8000i | CPP_7_3 | NDE-8502-R | FLEXIDOME IP starlight 8000i - DUAL SD | 60fps 1080 | rotate 90 | H265 ohne Bframes | 1 | 720p full frame rate | 720 | 1280 | SD | 432 | 768 | 60fps 720p full frame rate - SD | 19 |  |  | NDE-8502-R | 1 | CPP_7_3
NDE-8502-R | FLEXIDOME IP starlight 8000i | CPP_7_3 | NDE-8502-R | FLEXIDOME IP starlight 8000i - DUAL SD | 60fps 1080 | rotate 90 | H265 ohne Bframes | 1 | 720p full frame rate | 720 | 1280 | SD ROI PTZ | 432 | 768 | 60fps 720p full frame rate - SD ROI PTZ | 19 |  |  | NDE-8502-R | 1 | CPP_7_3
NDE-8502-R | FLEXIDOME IP starlight 8000i | CPP_7_3 | NDE-8502-R | FLEXIDOME IP starlight 8000i - DUAL SD | 60fps 1080 | rotate 90 | H265 ohne Bframes | 1 | 720p full frame rate | 720 | 1280 | SD 4CIF resolution 4:3 format (cropped) | 480 | 720 | 60fps 720p full frame rate - SD 4CIF resolution 4:3 format (cropped) | 19 |  |  | NDE-8502-R | 1 | CPP_7_3
NDE-8502-R | FLEXIDOME IP starlight 8000i | CPP_7_3 | NDE-8502-R | FLEXIDOME IP starlight 8000i - DUAL SD | 60fps 1080 | rotate 90 | H265 ohne Bframes | 1 | 720p full frame rate | 720 | 1280 | SD VGA (cropped) | 480 | 640 | 60fps 720p full frame rate - SD VGA (cropped) | 19 |  |  | NDE-8502-R | 1 | CPP_7_3
NDE-8502-R | FLEXIDOME IP starlight 8000i | CPP_7_3 | NDE-8502-R | FLEXIDOME IP starlight 8000i - DUAL SD | 50fps 1080 | rotate 0 | H264 | 1 | 1080p | 1920 | 1080 | SD | 768 | 432 | 50fps 1080p - SD | 19 |  |  | NDE-8502-R | 1 | CPP_7_3
NDE-8502-R | FLEXIDOME IP starlight 8000i | CPP_7_3 | NDE-8502-R | FLEXIDOME IP starlight 8000i - DUAL SD | 50fps 1080 | rotate 0 | H264 | 1 | 1080p | 1920 | 1080 | 1080p | 1920 | 1080 | 50fps 1080p - 1080p | 19 |  |  | NDE-8502-R | 1 | CPP_7_3
NDE-8502-R | FLEXIDOME IP starlight 8000i | CPP_7_3 | NDE-8502-R | FLEXIDOME IP starlight 8000i - DUAL SD | 50fps 1080 | rotate 0 | H264 | 1 | 1080p | 1920 | 1080 | 720p full frame rate | 1280 | 720 | 50fps 1080p - 720p full frame rate | 19 |  |  | NDE-8502-R | 1 | CPP_7_3
NDE-8502-R | FLEXIDOME IP starlight 8000i | CPP_7_3 | NDE-8502-R | FLEXIDOME IP starlight 8000i - DUAL SD | 50fps 1080 | rotate 0 | H264 | 1 | 1080p | 1920 | 1080 | 1280x1024 5:4 (cropped) | 1280 | 1024 | 50fps 1080p - 1280x1024 5:4 (cropped) | 19 |  |  | NDE-8502-R | 1 | CPP_7_3
NDE-8502-R | FLEXIDOME IP starlight 8000i | CPP_7_3 | NDE-8502-R | FLEXIDOME IP starlight 8000i - DUAL SD | 50fps 1080 | rotate 0 | H264 | 1 | 1080p | 1920 | 1080 | SD ROI PTZ | 768 | 432 | 50fps 1080p - SD ROI PTZ | 19 |  |  | NDE-8502-R | 1 | CPP_7_3
NDE-8502-R | FLEXIDOME IP starlight 8000i | CPP_7_3 | NDE-8502-R | FLEXIDOME IP starlight 8000i - DUAL SD | 50fps 1080 | rotate 0 | H264 | 1 | 1080p | 1920 | 1080 | SD 4CIF resolution 4:3 format (cropped) | 720 | 576 | 50fps 1080p - SD 4CIF resolution 4:3 format (cropped) | 19 |  |  | NDE-8502-R | 1 | CPP_7_3
NDE-8502-R | FLEXIDOME IP starlight 8000i | CPP_7_3 | NDE-8502-R | FLEXIDOME IP starlight 8000i - DUAL SD | 50fps 1080 | rotate 0 | H264 | 1 | 1080p | 1920 | 1080 | SD VGA (cropped) | 640 | 480 | 50fps 1080p - SD VGA (cropped) | 19 |  |  | NDE-8502-R | 1 | CPP_7_3
NDE-8502-R | FLEXIDOME IP starlight 8000i | CPP_7_3 | NDE-8502-R | FLEXIDOME IP starlight 8000i - DUAL SD | 50fps 1080 | rotate 0 | H264 | 1 | 720p full frame rate | 1280 | 720 | 720p full frame rate | 1280 | 720 | 50fps 720p full frame rate - 720p full frame rate | 19 |  |  | NDE-8502-R | 1 | CPP_7_3
NDE-8502-R | FLEXIDOME IP starlight 8000i | CPP_7_3 | NDE-8502-R | FLEXIDOME IP starlight 8000i - DUAL SD | 50fps 1080 | rotate 0 | H264 | 1 | 720p full frame rate | 1280 | 720 | SD | 768 | 432 | 50fps 720p full frame rate - SD | 19 |  |  | NDE-8502-R | 1 | CPP_7_3
NDE-8502-R | FLEXIDOME IP starlight 8000i | CPP_7_3 | NDE-8502-R | FLEXIDOME IP starlight 8000i - DUAL SD | 50fps 1080 | rotate 0 | H264 | 1 | 720p full frame rate | 1280 | 720 | SD ROI PTZ | 768 | 432 | 50fps 720p full frame rate - SD ROI PTZ | 19 |  |  | NDE-8502-R | 1 | CPP_7_3
NDE-8502-R | FLEXIDOME IP starlight 8000i | CPP_7_3 | NDE-8502-R | FLEXIDOME IP starlight 8000i - DUAL SD | 50fps 1080 | rotate 0 | H264 | 1 | 720p full frame rate | 1280 | 720 | SD 4CIF resolution 4:3 format (cropped) | 720 | 576 | 50fps 720p full frame rate - SD 4CIF resolution 4:3 format (cropped) | 19 |  |  | NDE-8502-R | 1 | CPP_7_3
NDE-8502-R | FLEXIDOME IP starlight 8000i | CPP_7_3 | NDE-8502-R | FLEXIDOME IP starlight 8000i - DUAL SD | 50fps 1080 | rotate 0 | H264 | 1 | 720p full frame rate | 1280 | 720 | SD VGA (cropped) | 640 | 480 | 50fps 720p full frame rate - SD VGA (cropped) | 19 |  |  | NDE-8502-R | 1 | CPP_7_3
NDE-8502-R | FLEXIDOME IP starlight 8000i | CPP_7_3 | NDE-8502-R | FLEXIDOME IP starlight 8000i - DUAL SD | 50fps 1080 | rotate 0 | H265 | 1 | 1080p | 1920 | 1080 | SD | 768 | 432 | 50fps 1080p - SD | 19 |  |  | NDE-8502-R | 1 | CPP_7_3
NDE-8502-R | FLEXIDOME IP starlight 8000i | CPP_7_3 | NDE-8502-R | FLEXIDOME IP starlight 8000i - DUAL SD | 50fps 1080 | rotate 0 | H265 | 1 | 1080p | 1920 | 1080 | 720p full frame rate | 1280 | 720 | 50fps 1080p - 720p full frame rate | 19 |  |  | NDE-8502-R | 1 | CPP_7_3
NDE-8502-R | FLEXIDOME IP starlight 8000i | CPP_7_3 | NDE-8502-R | FLEXIDOME IP starlight 8000i - DUAL SD | 50fps 1080 | rotate 0 | H265 | 1 | 1080p | 1920 | 1080 | SD ROI PTZ | 768 | 432 | 50fps 1080p - SD ROI PTZ | 19 |  |  | NDE-8502-R | 1 | CPP_7_3
NDE-8502-R | FLEXIDOME IP starlight 8000i | CPP_7_3 | NDE-8502-R | FLEXIDOME IP starlight 8000i - DUAL SD | 50fps 1080 | rotate 0 | H265 | 1 | 1080p | 1920 | 1080 | SD 4CIF resolution 4:3 format (cropped) | 720 | 576 | 50fps 1080p - SD 4CIF resolution 4:3 format (cropped) | 19 |  |  | NDE-8502-R | 1 | CPP_7_3
NDE-8502-R | FLEXIDOME IP starlight 8000i | CPP_7_3 | NDE-8502-R | FLEXIDOME IP starlight 8000i - DUAL SD | 50fps 1080 | rotate 0 | H265 | 1 | 1080p | 1920 | 1080 | SD VGA (cropped) | 640 | 480 | 50fps 1080p - SD VGA (cropped) | 19 |  |  | NDE-8502-R | 1 | CPP_7_3
NDE-8502-R | FLEXIDOME IP starlight 8000i | CPP_7_3 | NDE-8502-R | FLEXIDOME IP starlight 8000i - DUAL SD | 50fps 1080 | rotate 0 | H265 | 1 | 720p full frame rate | 1280 | 720 | 720p full frame rate | 1280 | 720 | 50fps 720p full frame rate - 720p full frame rate | 19 |  |  | NDE-8502-R | 1 | CPP_7_3
NDE-8502-R | FLEXIDOME IP starlight 8000i | CPP_7_3 | NDE-8502-R | FLEXIDOME IP starlight 8000i - DUAL SD | 50fps 1080 | rotate 0 | H265 | 1 | 720p full frame rate | 1280 | 720 | SD | 768 | 432 | 50fps 720p full frame rate - SD | 19 |  |  | NDE-8502-R | 1 | CPP_7_3
NDE-8502-R | FLEXIDOME IP starlight 8000i | CPP_7_3 | NDE-8502-R | FLEXIDOME IP starlight 8000i - DUAL SD | 50fps 1080 | rotate 0 | H265 | 1 | 720p full frame rate | 1280 | 720 | SD ROI PTZ | 768 | 432 | 50fps 720p full frame rate - SD ROI PTZ | 19 |  |  | NDE-8502-R | 1 | CPP_7_3
NDE-8502-R | FLEXIDOME IP starlight 8000i | CPP_7_3 | NDE-8502-R | FLEXIDOME IP starlight 8000i - DUAL SD | 50fps 1080 | rotate 0 | H265 | 1 | 720p full frame rate | 1280 | 720 | SD 4CIF resolution 4:3 format (cropped) | 720 | 576 | 50fps 720p full frame rate - SD 4CIF resolution 4:3 format (cropped) | 19 |  |  | NDE-8502-R | 1 | CPP_7_3
NDE-8502-R | FLEXIDOME IP starlight 8000i | CPP_7_3 | NDE-8502-R | FLEXIDOME IP starlight 8000i - DUAL SD | 50fps 1080 | rotate 0 | H265 | 1 | 720p full frame rate | 1280 | 720 | SD VGA (cropped) | 640 | 480 | 50fps 720p full frame rate - SD VGA (cropped) | 19 |  |  | NDE-8502-R | 1 | CPP_7_3
NDE-8502-R | FLEXIDOME IP starlight 8000i | CPP_7_3 | NDE-8502-R | FLEXIDOME IP starlight 8000i - DUAL SD | 50fps 1080 | rotate 0 | H265 ohne Bframes | 1 | 1080p | 1920 | 1080 | SD | 768 | 432 | 50fps 1080p - SD | 19 |  |  | NDE-8502-R | 1 | CPP_7_3
NDE-8502-R | FLEXIDOME IP starlight 8000i | CPP_7_3 | NDE-8502-R | FLEXIDOME IP starlight 8000i - DUAL SD | 50fps 1080 | rotate 0 | H265 ohne Bframes | 1 | 1080p | 1920 | 1080 | 1080p | 1920 | 1080 | 50fps 1080p - 1080p | 19 |  |  | NDE-8502-R | 1 | CPP_7_3
NDE-8502-R | FLEXIDOME IP starlight 8000i | CPP_7_3 | NDE-8502-R | FLEXIDOME IP starlight 8000i - DUAL SD | 50fps 1080 | rotate 0 | H265 ohne Bframes | 1 | 1080p | 1920 | 1080 | 720p full frame rate | 1280 | 720 | 50fps 1080p - 720p full frame rate | 19 |  |  | NDE-8502-R | 1 | CPP_7_3
NDE-8502-R | FLEXIDOME IP starlight 8000i | CPP_7_3 | NDE-8502-R | FLEXIDOME IP starlight 8000i - DUAL SD | 50fps 1080 | rotate 0 | H265 ohne Bframes | 1 | 1080p | 1920 | 1080 | 1280x1024 5:4 (cropped) | 1280 | 1024 | 50fps 1080p - 1280x1024 5:4 (cropped) | 19 |  |  | NDE-8502-R | 1 | CPP_7_3
NDE-8502-R | FLEXIDOME IP starlight 8000i | CPP_7_3 | NDE-8502-R | FLEXIDOME IP starlight 8000i - DUAL SD | 50fps 1080 | rotate 0 | H265 ohne Bframes | 1 | 1080p | 1920 | 1080 | SD ROI PTZ | 768 | 432 | 50fps 1080p - SD ROI PTZ | 19 |  |  | NDE-8502-R | 1 | CPP_7_3
NDE-8502-R | FLEXIDOME IP starlight 8000i | CPP_7_3 | NDE-8502-R | FLEXIDOME IP starlight 8000i - DUAL SD | 50fps 1080 | rotate 0 | H265 ohne Bframes | 1 | 1080p | 1920 | 1080 | SD 4CIF resolution 4:3 format (cropped) | 720 | 576 | 50fps 1080p - SD 4CIF resolution 4:3 format (cropped) | 19 |  |  | NDE-8502-R | 1 | CPP_7_3
NDE-8502-R | FLEXIDOME IP starlight 8000i | CPP_7_3 | NDE-8502-R | FLEXIDOME IP starlight 8000i - DUAL SD | 50fps 1080 | rotate 0 | H265 ohne Bframes | 1 | 1080p | 1920 | 1080 | SD VGA (cropped) | 640 | 480 | 50fps 1080p - SD VGA (cropped) | 19 |  |  | NDE-8502-R | 1 | CPP_7_3
NDE-8502-R | FLEXIDOME IP starlight 8000i | CPP_7_3 | NDE-8502-R | FLEXIDOME IP starlight 8000i - DUAL SD | 50fps 1080 | rotate 0 | H265 ohne Bframes | 1 | 720p full frame rate | 1280 | 720 | 720p full frame rate | 1280 | 720 | 50fps 720p full frame rate - 720p full frame rate | 19 |  |  | NDE-8502-R | 1 | CPP_7_3
NDE-8502-R | FLEXIDOME IP starlight 8000i | CPP_7_3 | NDE-8502-R | FLEXIDOME IP starlight 8000i - DUAL SD | 50fps 1080 | rotate 0 | H265 ohne Bframes | 1 | 720p full frame rate | 1280 | 720 | SD | 768 | 432 | 50fps 720p full frame rate - SD | 19 |  |  | NDE-8502-R | 1 | CPP_7_3
NDE-8502-R | FLEXIDOME IP starlight 8000i | CPP_7_3 | NDE-8502-R | FLEXIDOME IP starlight 8000i - DUAL SD | 50fps 1080 | rotate 0 | H265 ohne Bframes | 1 | 720p full frame rate | 1280 | 720 | SD ROI PTZ | 768 | 432 | 50fps 720p full frame rate - SD ROI PTZ | 19 |  |  | NDE-8502-R | 1 | CPP_7_3
NDE-8502-R | FLEXIDOME IP starlight 8000i | CPP_7_3 | NDE-8502-R | FLEXIDOME IP starlight 8000i - DUAL SD | 50fps 1080 | rotate 0 | H265 ohne Bframes | 1 | 720p full frame rate | 1280 | 720 | SD 4CIF resolution 4:3 format (cropped) | 720 | 576 | 50fps 720p full frame rate - SD 4CIF resolution 4:3 format (cropped) | 19 |  |  | NDE-8502-R | 1 | CPP_7_3
NDE-8502-R | FLEXIDOME IP starlight 8000i | CPP_7_3 | NDE-8502-R | FLEXIDOME IP starlight 8000i - DUAL SD | 50fps 1080 | rotate 0 | H265 ohne Bframes | 1 | 720p full frame rate | 1280 | 720 | SD VGA (cropped) | 640 | 480 | 50fps 720p full frame rate - SD VGA (cropped) | 19 |  |  | NDE-8502-R | 1 | CPP_7_3
NDE-8502-R | FLEXIDOME IP starlight 8000i | CPP_7_3 | NDE-8502-R | FLEXIDOME IP starlight 8000i - DUAL SD | 50fps 1080 | rotate 90 | H264 | 1 | 1080p | 1080 | 1920 | SD | 432 | 768 | 50fps 1080p - SD | 19 |  |  | NDE-8502-R | 1 | CPP_7_3
NDE-8502-R | FLEXIDOME IP starlight 8000i | CPP_7_3 | NDE-8502-R | FLEXIDOME IP starlight 8000i - DUAL SD | 50fps 1080 | rotate 90 | H264 | 1 | 1080p | 1080 | 1920 | 1080p | 1080 | 1920 | 50fps 1080p - 1080p | 19 |  |  | NDE-8502-R | 1 | CPP_7_3
NDE-8502-R | FLEXIDOME IP starlight 8000i | CPP_7_3 | NDE-8502-R | FLEXIDOME IP starlight 8000i - DUAL SD | 50fps 1080 | rotate 90 | H264 | 1 | 1080p | 1080 | 1920 | 720p full frame rate | 720 | 1280 | 50fps 1080p - 720p full frame rate | 19 |  |  | NDE-8502-R | 1 | CPP_7_3
NDE-8502-R | FLEXIDOME IP starlight 8000i | CPP_7_3 | NDE-8502-R | FLEXIDOME IP starlight 8000i - DUAL SD | 50fps 1080 | rotate 90 | H264 | 1 | 1080p | 1080 | 1920 | 1280x1024 5:4 (cropped) | 1024 | 1280 | 50fps 1080p - 1280x1024 5:4 (cropped) | 19 |  |  | NDE-8502-R | 1 | CPP_7_3
NDE-8502-R | FLEXIDOME IP starlight 8000i | CPP_7_3 | NDE-8502-R | FLEXIDOME IP starlight 8000i - DUAL SD | 50fps 1080 | rotate 90 | H264 | 1 | 1080p | 1080 | 1920 | SD ROI PTZ | 432 | 768 | 50fps 1080p - SD ROI PTZ | 19 |  |  | NDE-8502-R | 1 | CPP_7_3
NDE-8502-R | FLEXIDOME IP starlight 8000i | CPP_7_3 | NDE-8502-R | FLEXIDOME IP starlight 8000i - DUAL SD | 50fps 1080 | rotate 90 | H264 | 1 | 1080p | 1080 | 1920 | SD 4CIF resolution 4:3 format (cropped) | 576 | 720 | 50fps 1080p - SD 4CIF resolution 4:3 format (cropped) | 19 |  |  | NDE-8502-R | 1 | CPP_7_3
NDE-8502-R | FLEXIDOME IP starlight 8000i | CPP_7_3 | NDE-8502-R | FLEXIDOME IP starlight 8000i - DUAL SD | 50fps 1080 | rotate 90 | H264 | 1 | 1080p | 1080 | 1920 | SD VGA (cropped) | 480 | 640 | 50fps 1080p - SD VGA (cropped) | 19 |  |  | NDE-8502-R | 1 | CPP_7_3
NDE-8502-R | FLEXIDOME IP starlight 8000i | CPP_7_3 | NDE-8502-R | FLEXIDOME IP starlight 8000i - DUAL SD | 50fps 1080 | rotate 90 | H264 | 1 | 720p full frame rate | 720 | 1280 | 720p full frame rate | 720 | 1280 | 50fps 720p full frame rate - 720p full frame rate | 19 |  |  | NDE-8502-R | 1 | CPP_7_3
NDE-8502-R | FLEXIDOME IP starlight 8000i | CPP_7_3 | NDE-8502-R | FLEXIDOME IP starlight 8000i - DUAL SD | 50fps 1080 | rotate 90 | H264 | 1 | 720p full frame rate | 720 | 1280 | SD | 432 | 768 | 50fps 720p full frame rate - SD | 19 |  |  | NDE-8502-R | 1 | CPP_7_3
NDE-8502-R | FLEXIDOME IP starlight 8000i | CPP_7_3 | NDE-8502-R | FLEXIDOME IP starlight 8000i - DUAL SD | 50fps 1080 | rotate 90 | H264 | 1 | 720p full frame rate | 720 | 1280 | SD ROI PTZ | 432 | 768 | 50fps 720p full frame rate - SD ROI PTZ | 19 |  |  | NDE-8502-R | 1 | CPP_7_3
NDE-8502-R | FLEXIDOME IP starlight 8000i | CPP_7_3 | NDE-8502-R | FLEXIDOME IP starlight 8000i - DUAL SD | 50fps 1080 | rotate 90 | H264 | 1 | 720p full frame rate | 720 | 1280 | SD 4CIF resolution 4:3 format (cropped) | 576 | 720 | 50fps 720p full frame rate - SD 4CIF resolution 4:3 format (cropped) | 19 |  |  | NDE-8502-R | 1 | CPP_7_3
NDE-8502-R | FLEXIDOME IP starlight 8000i | CPP_7_3 | NDE-8502-R | FLEXIDOME IP starlight 8000i - DUAL SD | 50fps 1080 | rotate 90 | H264 | 1 | 720p full frame rate | 720 | 1280 | SD VGA (cropped) | 480 | 640 | 50fps 720p full frame rate - SD VGA (cropped) | 19 |  |  | NDE-8502-R | 1 | CPP_7_3
NDE-8502-R | FLEXIDOME IP starlight 8000i | CPP_7_3 | NDE-8502-R | FLEXIDOME IP starlight 8000i - DUAL SD | 50fps 1080 | rotate 90 | H265 | 1 | 1080p | 1080 | 1920 | SD | 432 | 768 | 50fps 1080p - SD | 19 |  |  | NDE-8502-R | 1 | CPP_7_3
NDE-8502-R | FLEXIDOME IP starlight 8000i | CPP_7_3 | NDE-8502-R | FLEXIDOME IP starlight 8000i - DUAL SD | 50fps 1080 | rotate 90 | H265 | 1 | 1080p | 1080 | 1920 | 720p full frame rate | 720 | 1280 | 50fps 1080p - 720p full frame rate | 19 |  |  | NDE-8502-R | 1 | CPP_7_3
NDE-8502-R | FLEXIDOME IP starlight 8000i | CPP_7_3 | NDE-8502-R | FLEXIDOME IP starlight 8000i - DUAL SD | 50fps 1080 | rotate 90 | H265 | 1 | 1080p | 1080 | 1920 | SD ROI PTZ | 432 | 768 | 50fps 1080p - SD ROI PTZ | 19 |  |  | NDE-8502-R | 1 | CPP_7_3
NDE-8502-R | FLEXIDOME IP starlight 8000i | CPP_7_3 | NDE-8502-R | FLEXIDOME IP starlight 8000i - DUAL SD | 50fps 1080 | rotate 90 | H265 | 1 | 1080p | 1080 | 1920 | SD 4CIF resolution 4:3 format (cropped) | 576 | 720 | 50fps 1080p - SD 4CIF resolution 4:3 format (cropped) | 19 |  |  | NDE-8502-R | 1 | CPP_7_3
NDE-8502-R | FLEXIDOME IP starlight 8000i | CPP_7_3 | NDE-8502-R | FLEXIDOME IP starlight 8000i - DUAL SD | 50fps 1080 | rotate 90 | H265 | 1 | 1080p | 1080 | 1920 | SD VGA (cropped) | 480 | 640 | 50fps 1080p - SD VGA (cropped) | 19 |  |  | NDE-8502-R | 1 | CPP_7_3
NDE-8502-R | FLEXIDOME IP starlight 8000i | CPP_7_3 | NDE-8502-R | FLEXIDOME IP starlight 8000i - DUAL SD | 50fps 1080 | rotate 90 | H265 | 1 | 720p full frame rate | 720 | 1280 | 720p full frame rate | 720 | 1280 | 50fps 720p full frame rate - 720p full frame rate | 19 |  |  | NDE-8502-R | 1 | CPP_7_3
NDE-8502-R | FLEXIDOME IP starlight 8000i | CPP_7_3 | NDE-8502-R | FLEXIDOME IP starlight 8000i - DUAL SD | 50fps 1080 | rotate 90 | H265 | 1 | 720p full frame rate | 720 | 1280 | SD | 432 | 768 | 50fps 720p full frame rate - SD | 19 |  |  | NDE-8502-R | 1 | CPP_7_3
NDE-8502-R | FLEXIDOME IP starlight 8000i | CPP_7_3 | NDE-8502-R | FLEXIDOME IP starlight 8000i - DUAL SD | 50fps 1080 | rotate 90 | H265 | 1 | 720p full frame rate | 720 | 1280 | SD ROI PTZ | 432 | 768 | 50fps 720p full frame rate - SD ROI PTZ | 19 |  |  | NDE-8502-R | 1 | CPP_7_3
NDE-8502-R | FLEXIDOME IP starlight 8000i | CPP_7_3 | NDE-8502-R | FLEXIDOME IP starlight 8000i - DUAL SD | 50fps 1080 | rotate 90 | H265 | 1 | 720p full frame rate | 720 | 1280 | SD 4CIF resolution 4:3 format (cropped) | 576 | 720 | 50fps 720p full frame rate - SD 4CIF resolution 4:3 format (cropped) | 19 |  |  | NDE-8502-R | 1 | CPP_7_3
NDE-8502-R | FLEXIDOME IP starlight 8000i | CPP_7_3 | NDE-8502-R | FLEXIDOME IP starlight 8000i - DUAL SD | 50fps 1080 | rotate 90 | H265 | 1 | 720p full frame rate | 720 | 1280 | SD VGA (cropped) | 480 | 640 | 50fps 720p full frame rate - SD VGA (cropped) | 19 |  |  | NDE-8502-R | 1 | CPP_7_3
NDE-8502-R | FLEXIDOME IP starlight 8000i | CPP_7_3 | NDE-8502-R | FLEXIDOME IP starlight 8000i - DUAL SD | 50fps 1080 | rotate 90 | H265 ohne Bframes | 1 | 1080p | 1080 | 1920 | SD | 432 | 768 | 50fps 1080p - SD | 19 |  |  | NDE-8502-R | 1 | CPP_7_3
NDE-8502-R | FLEXIDOME IP starlight 8000i | CPP_7_3 | NDE-8502-R | FLEXIDOME IP starlight 8000i - DUAL SD | 50fps 1080 | rotate 90 | H265 ohne Bframes | 1 | 1080p | 1080 | 1920 | 1080p | 1080 | 1920 | 50fps 1080p - 1080p | 19 |  |  | NDE-8502-R | 1 | CPP_7_3
NDE-8502-R | FLEXIDOME IP starlight 8000i | CPP_7_3 | NDE-8502-R | FLEXIDOME IP starlight 8000i - DUAL SD | 50fps 1080 | rotate 90 | H265 ohne Bframes | 1 | 1080p | 1080 | 1920 | 720p full frame rate | 720 | 1280 | 50fps 1080p - 720p full frame rate | 19 |  |  | NDE-8502-R | 1 | CPP_7_3
NDE-8502-R | FLEXIDOME IP starlight 8000i | CPP_7_3 | NDE-8502-R | FLEXIDOME IP starlight 8000i - DUAL SD | 50fps 1080 | rotate 90 | H265 ohne Bframes | 1 | 1080p | 1080 | 1920 | 1280x1024 5:4 (cropped) | 1024 | 1280 | 50fps 1080p - 1280x1024 5:4 (cropped) | 19 |  |  | NDE-8502-R | 1 | CPP_7_3
NDE-8502-R | FLEXIDOME IP starlight 8000i | CPP_7_3 | NDE-8502-R | FLEXIDOME IP starlight 8000i - DUAL SD | 50fps 1080 | rotate 90 | H265 ohne Bframes | 1 | 1080p | 1080 | 1920 | SD ROI PTZ | 432 | 768 | 50fps 1080p - SD ROI PTZ | 19 |  |  | NDE-8502-R | 1 | CPP_7_3
NDE-8502-R | FLEXIDOME IP starlight 8000i | CPP_7_3 | NDE-8502-R | FLEXIDOME IP starlight 8000i - DUAL SD | 50fps 1080 | rotate 90 | H265 ohne Bframes | 1 | 1080p | 1080 | 1920 | SD 4CIF resolution 4:3 format (cropped) | 576 | 720 | 50fps 1080p - SD 4CIF resolution 4:3 format (cropped) | 19 |  |  | NDE-8502-R | 1 | CPP_7_3
NDE-8502-R | FLEXIDOME IP starlight 8000i | CPP_7_3 | NDE-8502-R | FLEXIDOME IP starlight 8000i - DUAL SD | 50fps 1080 | rotate 90 | H265 ohne Bframes | 1 | 1080p | 1080 | 1920 | SD VGA (cropped) | 480 | 640 | 50fps 1080p - SD VGA (cropped) | 19 |  |  | NDE-8502-R | 1 | CPP_7_3
NDE-8502-R | FLEXIDOME IP starlight 8000i | CPP_7_3 | NDE-8502-R | FLEXIDOME IP starlight 8000i - DUAL SD | 50fps 1080 | rotate 90 | H265 ohne Bframes | 1 | 720p full frame rate | 720 | 1280 | 720p full frame rate | 720 | 1280 | 50fps 720p full frame rate - 720p full frame rate | 19 |  |  | NDE-8502-R | 1 | CPP_7_3
NDE-8502-R | FLEXIDOME IP starlight 8000i | CPP_7_3 | NDE-8502-R | FLEXIDOME IP starlight 8000i - DUAL SD | 50fps 1080 | rotate 90 | H265 ohne Bframes | 1 | 720p full frame rate | 720 | 1280 | SD | 432 | 768 | 50fps 720p full frame rate - SD | 19 |  |  | NDE-8502-R | 1 | CPP_7_3
NDE-8502-R | FLEXIDOME IP starlight 8000i | CPP_7_3 | NDE-8502-R | FLEXIDOME IP starlight 8000i - DUAL SD | 50fps 1080 | rotate 90 | H265 ohne Bframes | 1 | 720p full frame rate | 720 | 1280 | SD ROI PTZ | 432 | 768 | 50fps 720p full frame rate - SD ROI PTZ | 19 |  |  | NDE-8502-R | 1 | CPP_7_3
NDE-8502-R | FLEXIDOME IP starlight 8000i | CPP_7_3 | NDE-8502-R | FLEXIDOME IP starlight 8000i - DUAL SD | 50fps 1080 | rotate 90 | H265 ohne Bframes | 1 | 720p full frame rate | 720 | 1280 | SD 4CIF resolution 4:3 format (cropped) | 576 | 720 | 50fps 720p full frame rate - SD 4CIF resolution 4:3 format (cropped) | 19 |  |  | NDE-8502-R | 1 | CPP_7_3
NDE-8502-R | FLEXIDOME IP starlight 8000i | CPP_7_3 | NDE-8502-R | FLEXIDOME IP starlight 8000i - DUAL SD | 50fps 1080 | rotate 90 | H265 ohne Bframes | 1 | 720p full frame rate | 720 | 1280 | SD VGA (cropped) | 480 | 640 | 50fps 720p full frame rate - SD VGA (cropped) | 19 |  |  | NDE-8502-R | 1 | CPP_7_3
NDE-8502-R | FLEXIDOME IP starlight 8000i | CPP_7_3 | NDE-8502-R | FLEXIDOME IP starlight 8000i - DUAL SD | 30fps 1080 - HDR | rotate 0 | H264 | 1 | 1080p | 1920 | 1080 | SD | 768 | 432 | 30fps 1080p - SD | 19 |  |  | NDE-8502-R | 1 | CPP_7_3
NDE-8502-R | FLEXIDOME IP starlight 8000i | CPP_7_3 | NDE-8502-R | FLEXIDOME IP starlight 8000i - DUAL SD | 30fps 1080 - HDR | rotate 0 | H264 | 1 | 1080p | 1920 | 1080 | 1080p | 1920 | 1080 | 30fps 1080p - 1080p | 19 |  |  | NDE-8502-R | 1 | CPP_7_3
NDE-8502-R | FLEXIDOME IP starlight 8000i | CPP_7_3 | NDE-8502-R | FLEXIDOME IP starlight 8000i - DUAL SD | 30fps 1080 - HDR | rotate 0 | H264 | 1 | 1080p | 1920 | 1080 | 720p | 1280 | 720 | 30fps 1080p - 720p | 19 |  |  | NDE-8502-R | 1 | CPP_7_3
NDE-8502-R | FLEXIDOME IP starlight 8000i | CPP_7_3 | NDE-8502-R | FLEXIDOME IP starlight 8000i - DUAL SD | 30fps 1080 - HDR | rotate 0 | H264 | 1 | 1080p | 1920 | 1080 | 1280x1024 5:4 (cropped) | 1280 | 1024 | 30fps 1080p - 1280x1024 5:4 (cropped) | 19 |  |  | NDE-8502-R | 1 | CPP_7_3
NDE-8502-R | FLEXIDOME IP starlight 8000i | CPP_7_3 | NDE-8502-R | FLEXIDOME IP starlight 8000i - DUAL SD | 30fps 1080 - HDR | rotate 0 | H264 | 1 | 1080p | 1920 | 1080 | SD ROI PTZ | 768 | 432 | 30fps 1080p - SD ROI PTZ | 19 |  |  | NDE-8502-R | 1 | CPP_7_3
NDE-8502-R | FLEXIDOME IP starlight 8000i | CPP_7_3 | NDE-8502-R | FLEXIDOME IP starlight 8000i - DUAL SD | 30fps 1080 - HDR | rotate 0 | H264 | 1 | 1080p | 1920 | 1080 | SD 4CIF resolution 4:3 format (cropped) | 720 | 480 | 30fps 1080p - SD 4CIF resolution 4:3 format (cropped) | 19 |  |  | NDE-8502-R | 1 | CPP_7_3
NDE-8502-R | FLEXIDOME IP starlight 8000i | CPP_7_3 | NDE-8502-R | FLEXIDOME IP starlight 8000i - DUAL SD | 30fps 1080 - HDR | rotate 0 | H264 | 1 | 1080p | 1920 | 1080 | SD VGA (cropped) | 640 | 480 | 30fps 1080p - SD VGA (cropped) | 19 |  |  | NDE-8502-R | 1 | CPP_7_3
NDE-8502-R | FLEXIDOME IP starlight 8000i | CPP_7_3 | NDE-8502-R | FLEXIDOME IP starlight 8000i - DUAL SD | 30fps 1080 - HDR | rotate 0 | H264 | 1 | 720p | 1280 | 720 | 720p | 1280 | 720 | 30fps 720p - 720p | 19 |  |  | NDE-8502-R | 1 | CPP_7_3
NDE-8502-R | FLEXIDOME IP starlight 8000i | CPP_7_3 | NDE-8502-R | FLEXIDOME IP starlight 8000i - DUAL SD | 30fps 1080 - HDR | rotate 0 | H264 | 1 | 720p | 1280 | 720 | SD | 768 | 432 | 30fps 720p - SD | 19 |  |  | NDE-8502-R | 1 | CPP_7_3
NDE-8502-R | FLEXIDOME IP starlight 8000i | CPP_7_3 | NDE-8502-R | FLEXIDOME IP starlight 8000i - DUAL SD | 30fps 1080 - HDR | rotate 0 | H264 | 1 | 720p | 1280 | 720 | SD ROI PTZ | 768 | 432 | 30fps 720p - SD ROI PTZ | 19 |  |  | NDE-8502-R | 1 | CPP_7_3
NDE-8502-R | FLEXIDOME IP starlight 8000i | CPP_7_3 | NDE-8502-R | FLEXIDOME IP starlight 8000i - DUAL SD | 30fps 1080 - HDR | rotate 0 | H264 | 1 | 720p | 1280 | 720 | SD 4CIF resolution 4:3 format (cropped) | 720 | 480 | 30fps 720p - SD 4CIF resolution 4:3 format (cropped) | 19 |  |  | NDE-8502-R | 1 | CPP_7_3
NDE-8502-R | FLEXIDOME IP starlight 8000i | CPP_7_3 | NDE-8502-R | FLEXIDOME IP starlight 8000i - DUAL SD | 30fps 1080 - HDR | rotate 0 | H264 | 1 | 720p | 1280 | 720 | SD VGA (cropped) | 640 | 480 | 30fps 720p - SD VGA (cropped) | 19 |  |  | NDE-8502-R | 1 | CPP_7_3
NDE-8502-R | FLEXIDOME IP starlight 8000i | CPP_7_3 | NDE-8502-R | FLEXIDOME IP starlight 8000i - DUAL SD | 30fps 1080 - HDR | rotate 0 | H265 | 1 | 1080p | 1920 | 1080 | SD | 768 | 432 | 30fps 1080p - SD | 19 |  |  | NDE-8502-R | 1 | CPP_7_3
NDE-8502-R | FLEXIDOME IP starlight 8000i | CPP_7_3 | NDE-8502-R | FLEXIDOME IP starlight 8000i - DUAL SD | 30fps 1080 - HDR | rotate 0 | H265 | 1 | 1080p | 1920 | 1080 | 1080p | 1920 | 1080 | 30fps 1080p - 1080p | 19 |  |  | NDE-8502-R | 1 | CPP_7_3
NDE-8502-R | FLEXIDOME IP starlight 8000i | CPP_7_3 | NDE-8502-R | FLEXIDOME IP starlight 8000i - DUAL SD | 30fps 1080 - HDR | rotate 0 | H265 | 1 | 1080p | 1920 | 1080 | 720p | 1280 | 720 | 30fps 1080p - 720p | 19 |  |  | NDE-8502-R | 1 | CPP_7_3
NDE-8502-R | FLEXIDOME IP starlight 8000i | CPP_7_3 | NDE-8502-R | FLEXIDOME IP starlight 8000i - DUAL SD | 30fps 1080 - HDR | rotate 0 | H265 | 1 | 1080p | 1920 | 1080 | 1280x1024 5:4 (cropped) | 1280 | 1024 | 30fps 1080p - 1280x1024 5:4 (cropped) | 19 |  |  | NDE-8502-R | 1 | CPP_7_3
NDE-8502-R | FLEXIDOME IP starlight 8000i | CPP_7_3 | NDE-8502-R | FLEXIDOME IP starlight 8000i - DUAL SD | 30fps 1080 - HDR | rotate 0 | H265 | 1 | 1080p | 1920 | 1080 | SD ROI PTZ | 768 | 432 | 30fps 1080p - SD ROI PTZ | 19 |  |  | NDE-8502-R | 1 | CPP_7_3
NDE-8502-R | FLEXIDOME IP starlight 8000i | CPP_7_3 | NDE-8502-R | FLEXIDOME IP starlight 8000i - DUAL SD | 30fps 1080 - HDR | rotate 0 | H265 | 1 | 1080p | 1920 | 1080 | SD 4CIF resolution 4:3 format (cropped) | 720 | 480 | 30fps 1080p - SD 4CIF resolution 4:3 format (cropped) | 19 |  |  | NDE-8502-R | 1 | CPP_7_3
NDE-8502-R | FLEXIDOME IP starlight 8000i | CPP_7_3 | NDE-8502-R | FLEXIDOME IP starlight 8000i - DUAL SD | 30fps 1080 - HDR | rotate 0 | H265 | 1 | 1080p | 1920 | 1080 | SD VGA (cropped) | 640 | 480 | 30fps 1080p - SD VGA (cropped) | 19 |  |  | NDE-8502-R | 1 | CPP_7_3
NDE-8502-R | FLEXIDOME IP starlight 8000i | CPP_7_3 | NDE-8502-R | FLEXIDOME IP starlight 8000i - DUAL SD | 30fps 1080 - HDR | rotate 0 | H265 | 1 | 720p | 1280 | 720 | 720p | 1280 | 720 | 30fps 720p - 720p | 19 |  |  | NDE-8502-R | 1 | CPP_7_3
NDE-8502-R | FLEXIDOME IP starlight 8000i | CPP_7_3 | NDE-8502-R | FLEXIDOME IP starlight 8000i - DUAL SD | 30fps 1080 - HDR | rotate 0 | H265 | 1 | 720p | 1280 | 720 | SD | 768 | 432 | 30fps 720p - SD | 19 |  |  | NDE-8502-R | 1 | CPP_7_3
NDE-8502-R | FLEXIDOME IP starlight 8000i | CPP_7_3 | NDE-8502-R | FLEXIDOME IP starlight 8000i - DUAL SD | 30fps 1080 - HDR | rotate 0 | H265 | 1 | 720p | 1280 | 720 | SD ROI PTZ | 768 | 432 | 30fps 720p - SD ROI PTZ | 19 |  |  | NDE-8502-R | 1 | CPP_7_3
NDE-8502-R | FLEXIDOME IP starlight 8000i | CPP_7_3 | NDE-8502-R | FLEXIDOME IP starlight 8000i - DUAL SD | 30fps 1080 - HDR | rotate 0 | H265 | 1 | 720p | 1280 | 720 | SD 4CIF resolution 4:3 format (cropped) | 720 | 480 | 30fps 720p - SD 4CIF resolution 4:3 format (cropped) | 19 |  |  | NDE-8502-R | 1 | CPP_7_3
NDE-8502-R | FLEXIDOME IP starlight 8000i | CPP_7_3 | NDE-8502-R | FLEXIDOME IP starlight 8000i - DUAL SD | 30fps 1080 - HDR | rotate 0 | H265 | 1 | 720p | 1280 | 720 | SD VGA (cropped) | 640 | 480 | 30fps 720p - SD VGA (cropped) | 19 |  |  | NDE-8502-R | 1 | CPP_7_3
NDE-8502-R | FLEXIDOME IP starlight 8000i | CPP_7_3 | NDE-8502-R | FLEXIDOME IP starlight 8000i - DUAL SD | 30fps 1080 - HDR | rotate 0 | H265 ohne Bframes | 1 | 1080p | 1920 | 1080 | SD | 768 | 432 | 30fps 1080p - SD | 19 |  |  | NDE-8502-R | 1 | CPP_7_3
NDE-8502-R | FLEXIDOME IP starlight 8000i | CPP_7_3 | NDE-8502-R | FLEXIDOME IP starlight 8000i - DUAL SD | 30fps 1080 - HDR | rotate 0 | H265 ohne Bframes | 1 | 1080p | 1920 | 1080 | 1080p | 1920 | 1080 | 30fps 1080p - 1080p | 19 |  |  | NDE-8502-R | 1 | CPP_7_3
NDE-8502-R | FLEXIDOME IP starlight 8000i | CPP_7_3 | NDE-8502-R | FLEXIDOME IP starlight 8000i - DUAL SD | 30fps 1080 - HDR | rotate 0 | H265 ohne Bframes | 1 | 1080p | 1920 | 1080 | 720p | 1280 | 720 | 30fps 1080p - 720p | 19 |  |  | NDE-8502-R | 1 | CPP_7_3
NDE-8502-R | FLEXIDOME IP starlight 8000i | CPP_7_3 | NDE-8502-R | FLEXIDOME IP starlight 8000i - DUAL SD | 30fps 1080 - HDR | rotate 0 | H265 ohne Bframes | 1 | 1080p | 1920 | 1080 | 1280x1024 5:4 (cropped) | 1280 | 1024 | 30fps 1080p - 1280x1024 5:4 (cropped) | 19 |  |  | NDE-8502-R | 1 | CPP_7_3
NDE-8502-R | FLEXIDOME IP starlight 8000i | CPP_7_3 | NDE-8502-R | FLEXIDOME IP starlight 8000i - DUAL SD | 30fps 1080 - HDR | rotate 0 | H265 ohne Bframes | 1 | 1080p | 1920 | 1080 | SD ROI PTZ | 768 | 432 | 30fps 1080p - SD ROI PTZ | 19 |  |  | NDE-8502-R | 1 | CPP_7_3
NDE-8502-R | FLEXIDOME IP starlight 8000i | CPP_7_3 | NDE-8502-R | FLEXIDOME IP starlight 8000i - DUAL SD | 30fps 1080 - HDR | rotate 0 | H265 ohne Bframes | 1 | 1080p | 1920 | 1080 | SD 4CIF resolution 4:3 format (cropped) | 720 | 480 | 30fps 1080p - SD 4CIF resolution 4:3 format (cropped) | 19 |  |  | NDE-8502-R | 1 | CPP_7_3
NDE-8502-R | FLEXIDOME IP starlight 8000i | CPP_7_3 | NDE-8502-R | FLEXIDOME IP starlight 8000i - DUAL SD | 30fps 1080 - HDR | rotate 0 | H265 ohne Bframes | 1 | 1080p | 1920 | 1080 | SD VGA (cropped) | 640 | 480 | 30fps 1080p - SD VGA (cropped) | 19 |  |  | NDE-8502-R | 1 | CPP_7_3
NDE-8502-R | FLEXIDOME IP starlight 8000i | CPP_7_3 | NDE-8502-R | FLEXIDOME IP starlight 8000i - DUAL SD | 30fps 1080 - HDR | rotate 0 | H265 ohne Bframes | 1 | 720p | 1280 | 720 | 720p | 1280 | 720 | 30fps 720p - 720p | 19 |  |  | NDE-8502-R | 1 | CPP_7_3
NDE-8502-R | FLEXIDOME IP starlight 8000i | CPP_7_3 | NDE-8502-R | FLEXIDOME IP starlight 8000i - DUAL SD | 30fps 1080 - HDR | rotate 0 | H265 ohne Bframes | 1 | 720p | 1280 | 720 | SD | 768 | 432 | 30fps 720p - SD | 19 |  |  | NDE-8502-R | 1 | CPP_7_3
NDE-8502-R | FLEXIDOME IP starlight 8000i | CPP_7_3 | NDE-8502-R | FLEXIDOME IP starlight 8000i - DUAL SD | 30fps 1080 - HDR | rotate 0 | H265 ohne Bframes | 1 | 720p | 1280 | 720 | SD ROI PTZ | 768 | 432 | 30fps 720p - SD ROI PTZ | 19 |  |  | NDE-8502-R | 1 | CPP_7_3
NDE-8502-R | FLEXIDOME IP starlight 8000i | CPP_7_3 | NDE-8502-R | FLEXIDOME IP starlight 8000i - DUAL SD | 30fps 1080 - HDR | rotate 0 | H265 ohne Bframes | 1 | 720p | 1280 | 720 | SD 4CIF resolution 4:3 format (cropped) | 720 | 480 | 30fps 720p - SD 4CIF resolution 4:3 format (cropped) | 19 |  |  | NDE-8502-R | 1 | CPP_7_3
NDE-8502-R | FLEXIDOME IP starlight 8000i | CPP_7_3 | NDE-8502-R | FLEXIDOME IP starlight 8000i - DUAL SD | 30fps 1080 - HDR | rotate 0 | H265 ohne Bframes | 1 | 720p | 1280 | 720 | SD VGA (cropped) | 640 | 480 | 30fps 720p - SD VGA (cropped) | 19 |  |  | NDE-8502-R | 1 | CPP_7_3
NDE-8502-R | FLEXIDOME IP starlight 8000i | CPP_7_3 | NDE-8502-R | FLEXIDOME IP starlight 8000i - DUAL SD | 30fps 1080 - HDR | rotate 90 | H264 | 1 | 1080p | 1080 | 1920 | SD | 432 | 768 | 30fps 1080p - SD | 19 |  |  | NDE-8502-R | 1 | CPP_7_3
NDE-8502-R | FLEXIDOME IP starlight 8000i | CPP_7_3 | NDE-8502-R | FLEXIDOME IP starlight 8000i - DUAL SD | 30fps 1080 - HDR | rotate 90 | H264 | 1 | 1080p | 1080 | 1920 | 1080p | 1080 | 1920 | 30fps 1080p - 1080p | 19 |  |  | NDE-8502-R | 1 | CPP_7_3
NDE-8502-R | FLEXIDOME IP starlight 8000i | CPP_7_3 | NDE-8502-R | FLEXIDOME IP starlight 8000i - DUAL SD | 30fps 1080 - HDR | rotate 90 | H264 | 1 | 1080p | 1080 | 1920 | 720p | 720 | 1280 | 30fps 1080p - 720p | 19 |  |  | NDE-8502-R | 1 | CPP_7_3
NDE-8502-R | FLEXIDOME IP starlight 8000i | CPP_7_3 | NDE-8502-R | FLEXIDOME IP starlight 8000i - DUAL SD | 30fps 1080 - HDR | rotate 90 | H264 | 1 | 1080p | 1080 | 1920 | 1280x1024 5:4 (cropped) | 1024 | 1280 | 30fps 1080p - 1280x1024 5:4 (cropped) | 19 |  |  | NDE-8502-R | 1 | CPP_7_3
NDE-8502-R | FLEXIDOME IP starlight 8000i | CPP_7_3 | NDE-8502-R | FLEXIDOME IP starlight 8000i - DUAL SD | 30fps 1080 - HDR | rotate 90 | H264 | 1 | 1080p | 1080 | 1920 | SD ROI PTZ | 432 | 768 | 30fps 1080p - SD ROI PTZ | 19 |  |  | NDE-8502-R | 1 | CPP_7_3
NDE-8502-R | FLEXIDOME IP starlight 8000i | CPP_7_3 | NDE-8502-R | FLEXIDOME IP starlight 8000i - DUAL SD | 30fps 1080 - HDR | rotate 90 | H264 | 1 | 1080p | 1080 | 1920 | SD 4CIF resolution 4:3 format (cropped) | 480 | 720 | 30fps 1080p - SD 4CIF resolution 4:3 format (cropped) | 19 |  |  | NDE-8502-R | 1 | CPP_7_3
NDE-8502-R | FLEXIDOME IP starlight 8000i | CPP_7_3 | NDE-8502-R | FLEXIDOME IP starlight 8000i - DUAL SD | 30fps 1080 - HDR | rotate 90 | H264 | 1 | 1080p | 1080 | 1920 | SD VGA (cropped) | 480 | 640 | 30fps 1080p - SD VGA (cropped) | 19 |  |  | NDE-8502-R | 1 | CPP_7_3
NDE-8502-R | FLEXIDOME IP starlight 8000i | CPP_7_3 | NDE-8502-R | FLEXIDOME IP starlight 8000i - DUAL SD | 30fps 1080 - HDR | rotate 90 | H264 | 1 | 720p | 720 | 1280 | 720p | 720 | 1280 | 30fps 720p - 720p | 19 |  |  | NDE-8502-R | 1 | CPP_7_3
NDE-8502-R | FLEXIDOME IP starlight 8000i | CPP_7_3 | NDE-8502-R | FLEXIDOME IP starlight 8000i - DUAL SD | 30fps 1080 - HDR | rotate 90 | H264 | 1 | 720p | 720 | 1280 | SD | 432 | 768 | 30fps 720p - SD | 19 |  |  | NDE-8502-R | 1 | CPP_7_3
NDE-8502-R | FLEXIDOME IP starlight 8000i | CPP_7_3 | NDE-8502-R | FLEXIDOME IP starlight 8000i - DUAL SD | 30fps 1080 - HDR | rotate 90 | H264 | 1 | 720p | 720 | 1280 | SD ROI PTZ | 432 | 768 | 30fps 720p - SD ROI PTZ | 19 |  |  | NDE-8502-R | 1 | CPP_7_3
NDE-8502-R | FLEXIDOME IP starlight 8000i | CPP_7_3 | NDE-8502-R | FLEXIDOME IP starlight 8000i - DUAL SD | 30fps 1080 - HDR | rotate 90 | H264 | 1 | 720p | 720 | 1280 | SD 4CIF resolution 4:3 format (cropped) | 480 | 720 | 30fps 720p - SD 4CIF resolution 4:3 format (cropped) | 19 |  |  | NDE-8502-R | 1 | CPP_7_3
NDE-8502-R | FLEXIDOME IP starlight 8000i | CPP_7_3 | NDE-8502-R | FLEXIDOME IP starlight 8000i - DUAL SD | 30fps 1080 - HDR | rotate 90 | H264 | 1 | 720p | 720 | 1280 | SD VGA (cropped) | 480 | 640 | 30fps 720p - SD VGA (cropped) | 19 |  |  | NDE-8502-R | 1 | CPP_7_3
NDE-8502-R | FLEXIDOME IP starlight 8000i | CPP_7_3 | NDE-8502-R | FLEXIDOME IP starlight 8000i - DUAL SD | 30fps 1080 - HDR | rotate 90 | H265 | 1 | 1080p | 1080 | 1920 | SD | 432 | 768 | 30fps 1080p - SD | 19 |  |  | NDE-8502-R | 1 | CPP_7_3
NDE-8502-R | FLEXIDOME IP starlight 8000i | CPP_7_3 | NDE-8502-R | FLEXIDOME IP starlight 8000i - DUAL SD | 30fps 1080 - HDR | rotate 90 | H265 | 1 | 1080p | 1080 | 1920 | 1080p | 1080 | 1920 | 30fps 1080p - 1080p | 19 |  |  | NDE-8502-R | 1 | CPP_7_3
NDE-8502-R | FLEXIDOME IP starlight 8000i | CPP_7_3 | NDE-8502-R | FLEXIDOME IP starlight 8000i - DUAL SD | 30fps 1080 - HDR | rotate 90 | H265 | 1 | 1080p | 1080 | 1920 | 720p | 720 | 1280 | 30fps 1080p - 720p | 19 |  |  | NDE-8502-R | 1 | CPP_7_3
NDE-8502-R | FLEXIDOME IP starlight 8000i | CPP_7_3 | NDE-8502-R | FLEXIDOME IP starlight 8000i - DUAL SD | 30fps 1080 - HDR | rotate 90 | H265 | 1 | 1080p | 1080 | 1920 | 1280x1024 5:4 (cropped) | 1024 | 1280 | 30fps 1080p - 1280x1024 5:4 (cropped) | 19 |  |  | NDE-8502-R | 1 | CPP_7_3
NDE-8502-R | FLEXIDOME IP starlight 8000i | CPP_7_3 | NDE-8502-R | FLEXIDOME IP starlight 8000i - DUAL SD | 30fps 1080 - HDR | rotate 90 | H265 | 1 | 1080p | 1080 | 1920 | SD ROI PTZ | 432 | 768 | 30fps 1080p - SD ROI PTZ | 19 |  |  | NDE-8502-R | 1 | CPP_7_3
NDE-8502-R | FLEXIDOME IP starlight 8000i | CPP_7_3 | NDE-8502-R | FLEXIDOME IP starlight 8000i - DUAL SD | 30fps 1080 - HDR | rotate 90 | H265 | 1 | 1080p | 1080 | 1920 | SD 4CIF resolution 4:3 format (cropped) | 480 | 720 | 30fps 1080p - SD 4CIF resolution 4:3 format (cropped) | 19 |  |  | NDE-8502-R | 1 | CPP_7_3
NDE-8502-R | FLEXIDOME IP starlight 8000i | CPP_7_3 | NDE-8502-R | FLEXIDOME IP starlight 8000i - DUAL SD | 30fps 1080 - HDR | rotate 90 | H265 | 1 | 1080p | 1080 | 1920 | SD VGA (cropped) | 480 | 640 | 30fps 1080p - SD VGA (cropped) | 19 |  |  | NDE-8502-R | 1 | CPP_7_3
NDE-8502-R | FLEXIDOME IP starlight 8000i | CPP_7_3 | NDE-8502-R | FLEXIDOME IP starlight 8000i - DUAL SD | 30fps 1080 - HDR | rotate 90 | H265 | 1 | 720p | 720 | 1280 | 720p | 720 | 1280 | 30fps 720p - 720p | 19 |  |  | NDE-8502-R | 1 | CPP_7_3
NDE-8502-R | FLEXIDOME IP starlight 8000i | CPP_7_3 | NDE-8502-R | FLEXIDOME IP starlight 8000i - DUAL SD | 30fps 1080 - HDR | rotate 90 | H265 | 1 | 720p | 720 | 1280 | SD | 432 | 768 | 30fps 720p - SD | 19 |  |  | NDE-8502-R | 1 | CPP_7_3
NDE-8502-R | FLEXIDOME IP starlight 8000i | CPP_7_3 | NDE-8502-R | FLEXIDOME IP starlight 8000i - DUAL SD | 30fps 1080 - HDR | rotate 90 | H265 | 1 | 720p | 720 | 1280 | SD ROI PTZ | 432 | 768 | 30fps 720p - SD ROI PTZ | 19 |  |  | NDE-8502-R | 1 | CPP_7_3
NDE-8502-R | FLEXIDOME IP starlight 8000i | CPP_7_3 | NDE-8502-R | FLEXIDOME IP starlight 8000i - DUAL SD | 30fps 1080 - HDR | rotate 90 | H265 | 1 | 720p | 720 | 1280 | SD 4CIF resolution 4:3 format (cropped) | 480 | 720 | 30fps 720p - SD 4CIF resolution 4:3 format (cropped) | 19 |  |  | NDE-8502-R | 1 | CPP_7_3
NDE-8502-R | FLEXIDOME IP starlight 8000i | CPP_7_3 | NDE-8502-R | FLEXIDOME IP starlight 8000i - DUAL SD | 30fps 1080 - HDR | rotate 90 | H265 | 1 | 720p | 720 | 1280 | SD VGA (cropped) | 480 | 640 | 30fps 720p - SD VGA (cropped) | 19 |  |  | NDE-8502-R | 1 | CPP_7_3
NDE-8502-R | FLEXIDOME IP starlight 8000i | CPP_7_3 | NDE-8502-R | FLEXIDOME IP starlight 8000i - DUAL SD | 30fps 1080 - HDR | rotate 90 | H265 ohne Bframes | 1 | 1080p | 1080 | 1920 | SD | 432 | 768 | 30fps 1080p - SD | 19 |  |  | NDE-8502-R | 1 | CPP_7_3
NDE-8502-R | FLEXIDOME IP starlight 8000i | CPP_7_3 | NDE-8502-R | FLEXIDOME IP starlight 8000i - DUAL SD | 30fps 1080 - HDR | rotate 90 | H265 ohne Bframes | 1 | 1080p | 1080 | 1920 | 1080p | 1080 | 1920 | 30fps 1080p - 1080p | 19 |  |  | NDE-8502-R | 1 | CPP_7_3
NDE-8502-R | FLEXIDOME IP starlight 8000i | CPP_7_3 | NDE-8502-R | FLEXIDOME IP starlight 8000i - DUAL SD | 30fps 1080 - HDR | rotate 90 | H265 ohne Bframes | 1 | 1080p | 1080 | 1920 | 720p | 720 | 1280 | 30fps 1080p - 720p | 19 |  |  | NDE-8502-R | 1 | CPP_7_3
NDE-8502-R | FLEXIDOME IP starlight 8000i | CPP_7_3 | NDE-8502-R | FLEXIDOME IP starlight 8000i - DUAL SD | 30fps 1080 - HDR | rotate 90 | H265 ohne Bframes | 1 | 1080p | 1080 | 1920 | 1280x1024 5:4 (cropped) | 1024 | 1280 | 30fps 1080p - 1280x1024 5:4 (cropped) | 19 |  |  | NDE-8502-R | 1 | CPP_7_3
NDE-8502-R | FLEXIDOME IP starlight 8000i | CPP_7_3 | NDE-8502-R | FLEXIDOME IP starlight 8000i - DUAL SD | 30fps 1080 - HDR | rotate 90 | H265 ohne Bframes | 1 | 1080p | 1080 | 1920 | SD ROI PTZ | 432 | 768 | 30fps 1080p - SD ROI PTZ | 19 |  |  | NDE-8502-R | 1 | CPP_7_3
NDE-8502-R | FLEXIDOME IP starlight 8000i | CPP_7_3 | NDE-8502-R | FLEXIDOME IP starlight 8000i - DUAL SD | 30fps 1080 - HDR | rotate 90 | H265 ohne Bframes | 1 | 1080p | 1080 | 1920 | SD 4CIF resolution 4:3 format (cropped) | 480 | 720 | 30fps 1080p - SD 4CIF resolution 4:3 format (cropped) | 19 |  |  | NDE-8502-R | 1 | CPP_7_3
NDE-8502-R | FLEXIDOME IP starlight 8000i | CPP_7_3 | NDE-8502-R | FLEXIDOME IP starlight 8000i - DUAL SD | 30fps 1080 - HDR | rotate 90 | H265 ohne Bframes | 1 | 1080p | 1080 | 1920 | SD VGA (cropped) | 480 | 640 | 30fps 1080p - SD VGA (cropped) | 19 |  |  | NDE-8502-R | 1 | CPP_7_3
NDE-8502-R | FLEXIDOME IP starlight 8000i | CPP_7_3 | NDE-8502-R | FLEXIDOME IP starlight 8000i - DUAL SD | 30fps 1080 - HDR | rotate 90 | H265 ohne Bframes | 1 | 720p | 720 | 1280 | 720p | 720 | 1280 | 30fps 720p - 720p | 19 |  |  | NDE-8502-R | 1 | CPP_7_3
NDE-8502-R | FLEXIDOME IP starlight 8000i | CPP_7_3 | NDE-8502-R | FLEXIDOME IP starlight 8000i - DUAL SD | 30fps 1080 - HDR | rotate 90 | H265 ohne Bframes | 1 | 720p | 720 | 1280 | SD | 432 | 768 | 30fps 720p - SD | 19 |  |  | NDE-8502-R | 1 | CPP_7_3
NDE-8502-R | FLEXIDOME IP starlight 8000i | CPP_7_3 | NDE-8502-R | FLEXIDOME IP starlight 8000i - DUAL SD | 30fps 1080 - HDR | rotate 90 | H265 ohne Bframes | 1 | 720p | 720 | 1280 | SD ROI PTZ | 432 | 768 | 30fps 720p - SD ROI PTZ | 19 |  |  | NDE-8502-R | 1 | CPP_7_3
NDE-8502-R | FLEXIDOME IP starlight 8000i | CPP_7_3 | NDE-8502-R | FLEXIDOME IP starlight 8000i - DUAL SD | 30fps 1080 - HDR | rotate 90 | H265 ohne Bframes | 1 | 720p | 720 | 1280 | SD 4CIF resolution 4:3 format (cropped) | 480 | 720 | 30fps 720p - SD 4CIF resolution 4:3 format (cropped) | 19 |  |  | NDE-8502-R | 1 | CPP_7_3
NDE-8502-R | FLEXIDOME IP starlight 8000i | CPP_7_3 | NDE-8502-R | FLEXIDOME IP starlight 8000i - DUAL SD | 30fps 1080 - HDR | rotate 90 | H265 ohne Bframes | 1 | 720p | 720 | 1280 | SD VGA (cropped) | 480 | 640 | 30fps 720p - SD VGA (cropped) | 19 |  |  | NDE-8502-R | 1 | CPP_7_3
NDE-8502-R | FLEXIDOME IP starlight 8000i | CPP_7_3 | NDE-8502-R | FLEXIDOME IP starlight 8000i - DUAL SD | 25fps 1080 - HDR | rotate 0 | H264 | 1 | 1080p | 1920 | 1080 | SD | 768 | 432 | 25fps 1080p - SD | 19 |  |  | NDE-8502-R | 1 | CPP_7_3
NDE-8502-R | FLEXIDOME IP starlight 8000i | CPP_7_3 | NDE-8502-R | FLEXIDOME IP starlight 8000i - DUAL SD | 25fps 1080 - HDR | rotate 0 | H264 | 1 | 1080p | 1920 | 1080 | 1080p | 1920 | 1080 | 25fps 1080p - 1080p | 19 |  |  | NDE-8502-R | 1 | CPP_7_3
NDE-8502-R | FLEXIDOME IP starlight 8000i | CPP_7_3 | NDE-8502-R | FLEXIDOME IP starlight 8000i - DUAL SD | 25fps 1080 - HDR | rotate 0 | H264 | 1 | 1080p | 1920 | 1080 | 720p | 1280 | 720 | 25fps 1080p - 720p | 19 |  |  | NDE-8502-R | 1 | CPP_7_3
NDE-8502-R | FLEXIDOME IP starlight 8000i | CPP_7_3 | NDE-8502-R | FLEXIDOME IP starlight 8000i - DUAL SD | 25fps 1080 - HDR | rotate 0 | H264 | 1 | 1080p | 1920 | 1080 | 1280x1024 5:4 (cropped) | 1280 | 1024 | 25fps 1080p - 1280x1024 5:4 (cropped) | 19 |  |  | NDE-8502-R | 1 | CPP_7_3
NDE-8502-R | FLEXIDOME IP starlight 8000i | CPP_7_3 | NDE-8502-R | FLEXIDOME IP starlight 8000i - DUAL SD | 25fps 1080 - HDR | rotate 0 | H264 | 1 | 1080p | 1920 | 1080 | SD ROI PTZ | 768 | 432 | 25fps 1080p - SD ROI PTZ | 19 |  |  | NDE-8502-R | 1 | CPP_7_3
NDE-8502-R | FLEXIDOME IP starlight 8000i | CPP_7_3 | NDE-8502-R | FLEXIDOME IP starlight 8000i - DUAL SD | 25fps 1080 - HDR | rotate 0 | H264 | 1 | 1080p | 1920 | 1080 | SD 4CIF resolution 4:3 format (cropped) | 720 | 576 | 25fps 1080p - SD 4CIF resolution 4:3 format (cropped) | 19 |  |  | NDE-8502-R | 1 | CPP_7_3
NDE-8502-R | FLEXIDOME IP starlight 8000i | CPP_7_3 | NDE-8502-R | FLEXIDOME IP starlight 8000i - DUAL SD | 25fps 1080 - HDR | rotate 0 | H264 | 1 | 1080p | 1920 | 1080 | SD VGA (cropped) | 640 | 480 | 25fps 1080p - SD VGA (cropped) | 19 |  |  | NDE-8502-R | 1 | CPP_7_3
NDE-8502-R | FLEXIDOME IP starlight 8000i | CPP_7_3 | NDE-8502-R | FLEXIDOME IP starlight 8000i - DUAL SD | 25fps 1080 - HDR | rotate 0 | H264 | 1 | 720p | 1280 | 720 | 720p | 1280 | 720 | 25fps 720p - 720p | 19 |  |  | NDE-8502-R | 1 | CPP_7_3
NDE-8502-R | FLEXIDOME IP starlight 8000i | CPP_7_3 | NDE-8502-R | FLEXIDOME IP starlight 8000i - DUAL SD | 25fps 1080 - HDR | rotate 0 | H264 | 1 | 720p | 1280 | 720 | SD | 768 | 432 | 25fps 720p - SD | 19 |  |  | NDE-8502-R | 1 | CPP_7_3
NDE-8502-R | FLEXIDOME IP starlight 8000i | CPP_7_3 | NDE-8502-R | FLEXIDOME IP starlight 8000i - DUAL SD | 25fps 1080 - HDR | rotate 0 | H264 | 1 | 720p | 1280 | 720 | SD ROI PTZ | 768 | 432 | 25fps 720p - SD ROI PTZ | 19 |  |  | NDE-8502-R | 1 | CPP_7_3
NDE-8502-R | FLEXIDOME IP starlight 8000i | CPP_7_3 | NDE-8502-R | FLEXIDOME IP starlight 8000i - DUAL SD | 25fps 1080 - HDR | rotate 0 | H264 | 1 | 720p | 1280 | 720 | SD 4CIF resolution 4:3 format (cropped) | 720 | 576 | 25fps 720p - SD 4CIF resolution 4:3 format (cropped) | 19 |  |  | NDE-8502-R | 1 | CPP_7_3
NDE-8502-R | FLEXIDOME IP starlight 8000i | CPP_7_3 | NDE-8502-R | FLEXIDOME IP starlight 8000i - DUAL SD | 25fps 1080 - HDR | rotate 0 | H264 | 1 | 720p | 1280 | 720 | SD VGA (cropped) | 640 | 480 | 25fps 720p - SD VGA (cropped) | 19 |  |  | NDE-8502-R | 1 | CPP_7_3
NDE-8502-R | FLEXIDOME IP starlight 8000i | CPP_7_3 | NDE-8502-R | FLEXIDOME IP starlight 8000i - DUAL SD | 25fps 1080 - HDR | rotate 0 | H265 | 1 | 1080p | 1920 | 1080 | SD | 768 | 432 | 25fps 1080p - SD | 19 |  |  | NDE-8502-R | 1 | CPP_7_3
NDE-8502-R | FLEXIDOME IP starlight 8000i | CPP_7_3 | NDE-8502-R | FLEXIDOME IP starlight 8000i - DUAL SD | 25fps 1080 - HDR | rotate 0 | H265 | 1 | 1080p | 1920 | 1080 | 1080p | 1920 | 1080 | 25fps 1080p - 1080p | 19 |  |  | NDE-8502-R | 1 | CPP_7_3
NDE-8502-R | FLEXIDOME IP starlight 8000i | CPP_7_3 | NDE-8502-R | FLEXIDOME IP starlight 8000i - DUAL SD | 25fps 1080 - HDR | rotate 0 | H265 | 1 | 1080p | 1920 | 1080 | 720p | 1280 | 720 | 25fps 1080p - 720p | 19 |  |  | NDE-8502-R | 1 | CPP_7_3
NDE-8502-R | FLEXIDOME IP starlight 8000i | CPP_7_3 | NDE-8502-R | FLEXIDOME IP starlight 8000i - DUAL SD | 25fps 1080 - HDR | rotate 0 | H265 | 1 | 1080p | 1920 | 1080 | 1280x1024 5:4 (cropped) | 1280 | 1024 | 25fps 1080p - 1280x1024 5:4 (cropped) | 19 |  |  | NDE-8502-R | 1 | CPP_7_3
NDE-8502-R | FLEXIDOME IP starlight 8000i | CPP_7_3 | NDE-8502-R | FLEXIDOME IP starlight 8000i - DUAL SD | 25fps 1080 - HDR | rotate 0 | H265 | 1 | 1080p | 1920 | 1080 | SD ROI PTZ | 768 | 432 | 25fps 1080p - SD ROI PTZ | 19 |  |  | NDE-8502-R | 1 | CPP_7_3
NDE-8502-R | FLEXIDOME IP starlight 8000i | CPP_7_3 | NDE-8502-R | FLEXIDOME IP starlight 8000i - DUAL SD | 25fps 1080 - HDR | rotate 0 | H265 | 1 | 1080p | 1920 | 1080 | SD 4CIF resolution 4:3 format (cropped) | 720 | 576 | 25fps 1080p - SD 4CIF resolution 4:3 format (cropped) | 19 |  |  | NDE-8502-R | 1 | CPP_7_3
NDE-8502-R | FLEXIDOME IP starlight 8000i | CPP_7_3 | NDE-8502-R | FLEXIDOME IP starlight 8000i - DUAL SD | 25fps 1080 - HDR | rotate 0 | H265 | 1 | 1080p | 1920 | 1080 | SD VGA (cropped) | 640 | 480 | 25fps 1080p - SD VGA (cropped) | 19 |  |  | NDE-8502-R | 1 | CPP_7_3
NDE-8502-R | FLEXIDOME IP starlight 8000i | CPP_7_3 | NDE-8502-R | FLEXIDOME IP starlight 8000i - DUAL SD | 25fps 1080 - HDR | rotate 0 | H265 | 1 | 720p | 1280 | 720 | 720p | 1280 | 720 | 25fps 720p - 720p | 19 |  |  | NDE-8502-R | 1 | CPP_7_3
NDE-8502-R | FLEXIDOME IP starlight 8000i | CPP_7_3 | NDE-8502-R | FLEXIDOME IP starlight 8000i - DUAL SD | 25fps 1080 - HDR | rotate 0 | H265 | 1 | 720p | 0 | 0 | SD | 768 | 432 | 25fps 720p - SD | 19 |  |  | NDE-8502-R | 1 | CPP_7_3
NDE-8502-R | FLEXIDOME IP starlight 8000i | CPP_7_3 | NDE-8502-R | FLEXIDOME IP starlight 8000i - DUAL SD | 25fps 1080 - HDR | rotate 0 | H265 | 1 | 720p | 1280 | 720 | SD ROI PTZ | 768 | 432 | 25fps 720p - SD ROI PTZ | 19 |  |  | NDE-8502-R | 1 | CPP_7_3
NDE-8502-R | FLEXIDOME IP starlight 8000i | CPP_7_3 | NDE-8502-R | FLEXIDOME IP starlight 8000i - DUAL SD | 25fps 1080 - HDR | rotate 0 | H265 | 1 | 720p | 1280 | 720 | SD 4CIF resolution 4:3 format (cropped) | 720 | 576 | 25fps 720p - SD 4CIF resolution 4:3 format (cropped) | 19 |  |  | NDE-8502-R | 1 | CPP_7_3
NDE-8502-R | FLEXIDOME IP starlight 8000i | CPP_7_3 | NDE-8502-R | FLEXIDOME IP starlight 8000i - DUAL SD | 25fps 1080 - HDR | rotate 0 | H265 | 1 | 720p | 1280 | 720 | SD VGA (cropped) | 640 | 480 | 25fps 720p - SD VGA (cropped) | 19 |  |  | NDE-8502-R | 1 | CPP_7_3
NDE-8502-R | FLEXIDOME IP starlight 8000i | CPP_7_3 | NDE-8502-R | FLEXIDOME IP starlight 8000i - DUAL SD | 25fps 1080 - HDR | rotate 0 | H265 ohne Bframes | 1 | 1080p | 1920 | 1080 | SD | 768 | 432 | 25fps 1080p - SD | 19 |  |  | NDE-8502-R | 1 | CPP_7_3
NDE-8502-R | FLEXIDOME IP starlight 8000i | CPP_7_3 | NDE-8502-R | FLEXIDOME IP starlight 8000i - DUAL SD | 25fps 1080 - HDR | rotate 0 | H265 ohne Bframes | 1 | 1080p | 1920 | 1080 | 1080p | 1920 | 1080 | 25fps 1080p - 1080p | 19 |  |  | NDE-8502-R | 1 | CPP_7_3
NDE-8502-R | FLEXIDOME IP starlight 8000i | CPP_7_3 | NDE-8502-R | FLEXIDOME IP starlight 8000i - DUAL SD | 25fps 1080 - HDR | rotate 0 | H265 ohne Bframes | 1 | 1080p | 1920 | 1080 | 720p | 1280 | 720 | 25fps 1080p - 720p | 19 |  |  | NDE-8502-R | 1 | CPP_7_3
NDE-8502-R | FLEXIDOME IP starlight 8000i | CPP_7_3 | NDE-8502-R | FLEXIDOME IP starlight 8000i - DUAL SD | 25fps 1080 - HDR | rotate 0 | H265 ohne Bframes | 1 | 1080p | 1920 | 1080 | 1280x1024 5:4 (cropped) | 1280 | 1024 | 25fps 1080p - 1280x1024 5:4 (cropped) | 19 |  |  | NDE-8502-R | 1 | CPP_7_3
NDE-8502-R | FLEXIDOME IP starlight 8000i | CPP_7_3 | NDE-8502-R | FLEXIDOME IP starlight 8000i - DUAL SD | 25fps 1080 - HDR | rotate 0 | H265 ohne Bframes | 1 | 1080p | 1920 | 1080 | SD ROI PTZ | 768 | 432 | 25fps 1080p - SD ROI PTZ | 19 |  |  | NDE-8502-R | 1 | CPP_7_3
NDE-8502-R | FLEXIDOME IP starlight 8000i | CPP_7_3 | NDE-8502-R | FLEXIDOME IP starlight 8000i - DUAL SD | 25fps 1080 - HDR | rotate 0 | H265 ohne Bframes | 1 | 1080p | 1920 | 1080 | SD 4CIF resolution 4:3 format (cropped) | 720 | 576 | 25fps 1080p - SD 4CIF resolution 4:3 format (cropped) | 19 |  |  | NDE-8502-R | 1 | CPP_7_3
NDE-8502-R | FLEXIDOME IP starlight 8000i | CPP_7_3 | NDE-8502-R | FLEXIDOME IP starlight 8000i - DUAL SD | 25fps 1080 - HDR | rotate 0 | H265 ohne Bframes | 1 | 1080p | 1920 | 1080 | SD VGA (cropped) | 640 | 480 | 25fps 1080p - SD VGA (cropped) | 19 |  |  | NDE-8502-R | 1 | CPP_7_3
NDE-8502-R | FLEXIDOME IP starlight 8000i | CPP_7_3 | NDE-8502-R | FLEXIDOME IP starlight 8000i - DUAL SD | 25fps 1080 - HDR | rotate 0 | H265 ohne Bframes | 1 | 720p | 1280 | 720 | 720p | 1280 | 720 | 25fps 720p - 720p | 19 |  |  | NDE-8502-R | 1 | CPP_7_3
NDE-8502-R | FLEXIDOME IP starlight 8000i | CPP_7_3 | NDE-8502-R | FLEXIDOME IP starlight 8000i - DUAL SD | 25fps 1080 - HDR | rotate 0 | H265 ohne Bframes | 1 | 720p | 1280 | 720 | SD | 768 | 432 | 25fps 720p - SD | 19 |  |  | NDE-8502-R | 1 | CPP_7_3
NDE-8502-R | FLEXIDOME IP starlight 8000i | CPP_7_3 | NDE-8502-R | FLEXIDOME IP starlight 8000i - DUAL SD | 25fps 1080 - HDR | rotate 0 | H265 ohne Bframes | 1 | 720p | 1280 | 720 | SD ROI PTZ | 768 | 432 | 25fps 720p - SD ROI PTZ | 19 |  |  | NDE-8502-R | 1 | CPP_7_3
NDE-8502-R | FLEXIDOME IP starlight 8000i | CPP_7_3 | NDE-8502-R | FLEXIDOME IP starlight 8000i - DUAL SD | 25fps 1080 - HDR | rotate 0 | H265 ohne Bframes | 1 | 720p | 1280 | 720 | SD 4CIF resolution 4:3 format (cropped) | 720 | 576 | 25fps 720p - SD 4CIF resolution 4:3 format (cropped) | 19 |  |  | NDE-8502-R | 1 | CPP_7_3
NDE-8502-R | FLEXIDOME IP starlight 8000i | CPP_7_3 | NDE-8502-R | FLEXIDOME IP starlight 8000i - DUAL SD | 25fps 1080 - HDR | rotate 0 | H265 ohne Bframes | 1 | 720p | 1280 | 720 | SD VGA (cropped) | 640 | 480 | 25fps 720p - SD VGA (cropped) | 19 |  |  | NDE-8502-R | 1 | CPP_7_3
NDE-8502-R | FLEXIDOME IP starlight 8000i | CPP_7_3 | NDE-8502-R | FLEXIDOME IP starlight 8000i - DUAL SD | 25fps 1080 - HDR | rotate 90 | H264 | 1 | 1080p | 1080 | 1920 | SD | 432 | 768 | 25fps 1080p - SD | 19 |  |  | NDE-8502-R | 1 | CPP_7_3
NDE-8502-R | FLEXIDOME IP starlight 8000i | CPP_7_3 | NDE-8502-R | FLEXIDOME IP starlight 8000i - DUAL SD | 25fps 1080 - HDR | rotate 90 | H264 | 1 | 1080p | 1080 | 1920 | 1080p | 1080 | 1920 | 25fps 1080p - 1080p | 19 |  |  | NDE-8502-R | 1 | CPP_7_3
NDE-8502-R | FLEXIDOME IP starlight 8000i | CPP_7_3 | NDE-8502-R | FLEXIDOME IP starlight 8000i - DUAL SD | 25fps 1080 - HDR | rotate 90 | H264 | 1 | 1080p | 1080 | 1920 | 720p | 720 | 1280 | 25fps 1080p - 720p | 19 |  |  | NDE-8502-R | 1 | CPP_7_3
NDE-8502-R | FLEXIDOME IP starlight 8000i | CPP_7_3 | NDE-8502-R | FLEXIDOME IP starlight 8000i - DUAL SD | 25fps 1080 - HDR | rotate 90 | H264 | 1 | 1080p | 1080 | 1920 | 1280x1024 5:4 (cropped) | 1024 | 1280 | 25fps 1080p - 1280x1024 5:4 (cropped) | 19 |  |  | NDE-8502-R | 1 | CPP_7_3
NDE-8502-R | FLEXIDOME IP starlight 8000i | CPP_7_3 | NDE-8502-R | FLEXIDOME IP starlight 8000i - DUAL SD | 25fps 1080 - HDR | rotate 90 | H264 | 1 | 1080p | 1080 | 1920 | SD ROI PTZ | 432 | 768 | 25fps 1080p - SD ROI PTZ | 19 |  |  | NDE-8502-R | 1 | CPP_7_3
NDE-8502-R | FLEXIDOME IP starlight 8000i | CPP_7_3 | NDE-8502-R | FLEXIDOME IP starlight 8000i - DUAL SD | 25fps 1080 - HDR | rotate 90 | H264 | 1 | 1080p | 1080 | 1920 | SD 4CIF resolution 4:3 format (cropped) | 576 | 720 | 25fps 1080p - SD 4CIF resolution 4:3 format (cropped) | 19 |  |  | NDE-8502-R | 1 | CPP_7_3
NDE-8502-R | FLEXIDOME IP starlight 8000i | CPP_7_3 | NDE-8502-R | FLEXIDOME IP starlight 8000i - DUAL SD | 25fps 1080 - HDR | rotate 90 | H264 | 1 | 1080p | 1080 | 1920 | SD VGA (cropped) | 480 | 640 | 25fps 1080p - SD VGA (cropped) | 19 |  |  | NDE-8502-R | 1 | CPP_7_3
NDE-8502-R | FLEXIDOME IP starlight 8000i | CPP_7_3 | NDE-8502-R | FLEXIDOME IP starlight 8000i - DUAL SD | 25fps 1080 - HDR | rotate 90 | H264 | 1 | 720p | 720 | 1280 | 720p | 720 | 1280 | 25fps 720p - 720p | 19 |  |  | NDE-8502-R | 1 | CPP_7_3
NDE-8502-R | FLEXIDOME IP starlight 8000i | CPP_7_3 | NDE-8502-R | FLEXIDOME IP starlight 8000i - DUAL SD | 25fps 1080 - HDR | rotate 90 | H264 | 1 | 720p | 720 | 1280 | SD | 432 | 768 | 25fps 720p - SD | 19 |  |  | NDE-8502-R | 1 | CPP_7_3
NDE-8502-R | FLEXIDOME IP starlight 8000i | CPP_7_3 | NDE-8502-R | FLEXIDOME IP starlight 8000i - DUAL SD | 25fps 1080 - HDR | rotate 90 | H264 | 1 | 720p | 720 | 1280 | SD ROI PTZ | 432 | 768 | 25fps 720p - SD ROI PTZ | 19 |  |  | NDE-8502-R | 1 | CPP_7_3
NDE-8502-R | FLEXIDOME IP starlight 8000i | CPP_7_3 | NDE-8502-R | FLEXIDOME IP starlight 8000i - DUAL SD | 25fps 1080 - HDR | rotate 90 | H264 | 1 | 720p | 720 | 1280 | SD 4CIF resolution 4:3 format (cropped) | 576 | 720 | 25fps 720p - SD 4CIF resolution 4:3 format (cropped) | 19 |  |  | NDE-8502-R | 1 | CPP_7_3
NDE-8502-R | FLEXIDOME IP starlight 8000i | CPP_7_3 | NDE-8502-R | FLEXIDOME IP starlight 8000i - DUAL SD | 25fps 1080 - HDR | rotate 90 | H264 | 1 | 720p | 720 | 1280 | SD VGA (cropped) | 480 | 640 | 25fps 720p - SD VGA (cropped) | 19 |  |  | NDE-8502-R | 1 | CPP_7_3
NDE-8502-R | FLEXIDOME IP starlight 8000i | CPP_7_3 | NDE-8502-R | FLEXIDOME IP starlight 8000i - DUAL SD | 25fps 1080 - HDR | rotate 90 | H265 | 1 | 1080p | 1080 | 1920 | SD | 432 | 768 | 25fps 1080p - SD | 19 |  |  | NDE-8502-R | 1 | CPP_7_3
NDE-8502-R | FLEXIDOME IP starlight 8000i | CPP_7_3 | NDE-8502-R | FLEXIDOME IP starlight 8000i - DUAL SD | 25fps 1080 - HDR | rotate 90 | H265 | 1 | 1080p | 1080 | 1920 | 1080p | 1080 | 1920 | 25fps 1080p - 1080p | 19 |  |  | NDE-8502-R | 1 | CPP_7_3
NDE-8502-R | FLEXIDOME IP starlight 8000i | CPP_7_3 | NDE-8502-R | FLEXIDOME IP starlight 8000i - DUAL SD | 25fps 1080 - HDR | rotate 90 | H265 | 1 | 1080p | 1080 | 1920 | 720p | 720 | 1280 | 25fps 1080p - 720p | 19 |  |  | NDE-8502-R | 1 | CPP_7_3
NDE-8502-R | FLEXIDOME IP starlight 8000i | CPP_7_3 | NDE-8502-R | FLEXIDOME IP starlight 8000i - DUAL SD | 25fps 1080 - HDR | rotate 90 | H265 | 1 | 1080p | 1080 | 1920 | 1280x1024 5:4 (cropped) | 1024 | 1280 | 25fps 1080p - 1280x1024 5:4 (cropped) | 19 |  |  | NDE-8502-R | 1 | CPP_7_3
NDE-8502-R | FLEXIDOME IP starlight 8000i | CPP_7_3 | NDE-8502-R | FLEXIDOME IP starlight 8000i - DUAL SD | 25fps 1080 - HDR | rotate 90 | H265 | 1 | 1080p | 1080 | 1920 | SD ROI PTZ | 432 | 768 | 25fps 1080p - SD ROI PTZ | 19 |  |  | NDE-8502-R | 1 | CPP_7_3
NDE-8502-R | FLEXIDOME IP starlight 8000i | CPP_7_3 | NDE-8502-R | FLEXIDOME IP starlight 8000i - DUAL SD | 25fps 1080 - HDR | rotate 90 | H265 | 1 | 1080p | 1080 | 1920 | SD 4CIF resolution 4:3 format (cropped) | 576 | 720 | 25fps 1080p - SD 4CIF resolution 4:3 format (cropped) | 19 |  |  | NDE-8502-R | 1 | CPP_7_3
NDE-8502-R | FLEXIDOME IP starlight 8000i | CPP_7_3 | NDE-8502-R | FLEXIDOME IP starlight 8000i - DUAL SD | 25fps 1080 - HDR | rotate 90 | H265 | 1 | 1080p | 1080 | 1920 | SD VGA (cropped) | 480 | 640 | 25fps 1080p - SD VGA (cropped) | 19 |  |  | NDE-8502-R | 1 | CPP_7_3
NDE-8502-R | FLEXIDOME IP starlight 8000i | CPP_7_3 | NDE-8502-R | FLEXIDOME IP starlight 8000i - DUAL SD | 25fps 1080 - HDR | rotate 90 | H265 | 1 | 720p | 720 | 1280 | 720p | 720 | 1280 | 25fps 720p - 720p | 19 |  |  | NDE-8502-R | 1 | CPP_7_3
NDE-8502-R | FLEXIDOME IP starlight 8000i | CPP_7_3 | NDE-8502-R | FLEXIDOME IP starlight 8000i - DUAL SD | 25fps 1080 - HDR | rotate 90 | H265 | 1 | 720p | 720 | 1280 | SD | 432 | 768 | 25fps 720p - SD | 19 |  |  | NDE-8502-R | 1 | CPP_7_3
NDE-8502-R | FLEXIDOME IP starlight 8000i | CPP_7_3 | NDE-8502-R | FLEXIDOME IP starlight 8000i - DUAL SD | 25fps 1080 - HDR | rotate 90 | H265 | 1 | 720p | 720 | 1280 | SD ROI PTZ | 432 | 768 | 25fps 720p - SD ROI PTZ | 19 |  |  | NDE-8502-R | 1 | CPP_7_3
NDE-8502-R | FLEXIDOME IP starlight 8000i | CPP_7_3 | NDE-8502-R | FLEXIDOME IP starlight 8000i - DUAL SD | 25fps 1080 - HDR | rotate 90 | H265 | 1 | 720p | 720 | 1280 | SD 4CIF resolution 4:3 format (cropped) | 576 | 720 | 25fps 720p - SD 4CIF resolution 4:3 format (cropped) | 19 |  |  | NDE-8502-R | 1 | CPP_7_3
NDE-8502-R | FLEXIDOME IP starlight 8000i | CPP_7_3 | NDE-8502-R | FLEXIDOME IP starlight 8000i - DUAL SD | 25fps 1080 - HDR | rotate 90 | H265 | 1 | 720p | 720 | 1280 | SD VGA (cropped) | 480 | 640 | 25fps 720p - SD VGA (cropped) | 19 |  |  | NDE-8502-R | 1 | CPP_7_3
NDE-8502-R | FLEXIDOME IP starlight 8000i | CPP_7_3 | NDE-8502-R | FLEXIDOME IP starlight 8000i - DUAL SD | 25fps 1080 - HDR | rotate 90 | H265 ohne Bframes | 1 | 1080p | 1080 | 1920 | SD | 432 | 768 | 25fps 1080p - SD | 19 |  |  | NDE-8502-R | 1 | CPP_7_3
NDE-8502-R | FLEXIDOME IP starlight 8000i | CPP_7_3 | NDE-8502-R | FLEXIDOME IP starlight 8000i - DUAL SD | 25fps 1080 - HDR | rotate 90 | H265 ohne Bframes | 1 | 1080p | 1080 | 1920 | 1080p | 1080 | 1920 | 25fps 1080p - 1080p | 19 |  |  | NDE-8502-R | 1 | CPP_7_3
NDE-8502-R | FLEXIDOME IP starlight 8000i | CPP_7_3 | NDE-8502-R | FLEXIDOME IP starlight 8000i - DUAL SD | 25fps 1080 - HDR | rotate 90 | H265 ohne Bframes | 1 | 1080p | 1080 | 1920 | 720p | 720 | 1280 | 25fps 1080p - 720p | 19 |  |  | NDE-8502-R | 1 | CPP_7_3
NDE-8502-R | FLEXIDOME IP starlight 8000i | CPP_7_3 | NDE-8502-R | FLEXIDOME IP starlight 8000i - DUAL SD | 25fps 1080 - HDR | rotate 90 | H265 ohne Bframes | 1 | 1080p | 1080 | 1920 | 1280x1024 5:4 (cropped) | 1024 | 1280 | 25fps 1080p - 1280x1024 5:4 (cropped) | 19 |  |  | NDE-8502-R | 1 | CPP_7_3
NDE-8502-R | FLEXIDOME IP starlight 8000i | CPP_7_3 | NDE-8502-R | FLEXIDOME IP starlight 8000i - DUAL SD | 25fps 1080 - HDR | rotate 90 | H265 ohne Bframes | 1 | 1080p | 1080 | 1920 | SD ROI PTZ | 432 | 768 | 25fps 1080p - SD ROI PTZ | 19 |  |  | NDE-8502-R | 1 | CPP_7_3
NDE-8502-R | FLEXIDOME IP starlight 8000i | CPP_7_3 | NDE-8502-R | FLEXIDOME IP starlight 8000i - DUAL SD | 25fps 1080 - HDR | rotate 90 | H265 ohne Bframes | 1 | 1080p | 1080 | 1920 | SD 4CIF resolution 4:3 format (cropped) | 576 | 720 | 25fps 1080p - SD 4CIF resolution 4:3 format (cropped) | 19 |  |  | NDE-8502-R | 1 | CPP_7_3
NDE-8502-R | FLEXIDOME IP starlight 8000i | CPP_7_3 | NDE-8502-R | FLEXIDOME IP starlight 8000i - DUAL SD | 25fps 1080 - HDR | rotate 90 | H265 ohne Bframes | 1 | 1080p | 1080 | 1920 | SD VGA (cropped) | 480 | 640 | 25fps 1080p - SD VGA (cropped) | 19 |  |  | NDE-8502-R | 1 | CPP_7_3
NDE-8502-R | FLEXIDOME IP starlight 8000i | CPP_7_3 | NDE-8502-R | FLEXIDOME IP starlight 8000i - DUAL SD | 25fps 1080 - HDR | rotate 90 | H265 ohne Bframes | 1 | 720p | 720 | 1280 | 720p | 720 | 1280 | 25fps 720p - 720p | 19 |  |  | NDE-8502-R | 1 | CPP_7_3
NDE-8502-R | FLEXIDOME IP starlight 8000i | CPP_7_3 | NDE-8502-R | FLEXIDOME IP starlight 8000i - DUAL SD | 25fps 1080 - HDR | rotate 90 | H265 ohne Bframes | 1 | 720p | 720 | 1280 | SD | 432 | 768 | 25fps 720p - SD | 19 |  |  | NDE-8502-R | 1 | CPP_7_3
NDE-8502-R | FLEXIDOME IP starlight 8000i | CPP_7_3 | NDE-8502-R | FLEXIDOME IP starlight 8000i - DUAL SD | 25fps 1080 - HDR | rotate 90 | H265 ohne Bframes | 1 | 720p | 720 | 1280 | SD ROI PTZ | 432 | 768 | 25fps 720p - SD ROI PTZ | 19 |  |  | NDE-8502-R | 1 | CPP_7_3
NDE-8502-R | FLEXIDOME IP starlight 8000i | CPP_7_3 | NDE-8502-R | FLEXIDOME IP starlight 8000i - DUAL SD | 25fps 1080 - HDR | rotate 90 | H265 ohne Bframes | 1 | 720p | 720 | 1280 | SD 4CIF resolution 4:3 format (cropped) | 576 | 720 | 25fps 720p - SD 4CIF resolution 4:3 format (cropped) | 19 |  |  | NDE-8502-R | 1 | CPP_7_3
NDE-8502-R | FLEXIDOME IP starlight 8000i | CPP_7_3 | NDE-8502-R | FLEXIDOME IP starlight 8000i - DUAL SD | 25fps 1080 - HDR | rotate 90 | H265 ohne Bframes | 1 | 720p | 720 | 1280 | SD VGA (cropped) | 480 | 640 | 25fps 720p - SD VGA (cropped) | 19 |  |  | NDE-8502-R | 1 | CPP_7_3
NDE-8503-RT | FLEXIDOME IP starlight 8000i | CPP_7_3 | NDE-8503-RT | FLEXIDOME IP starlight 8000i - SD + WLAN | 30fps 1840 | rotate 0 | H264 | 1 | 3264x1840 | 3264 | 1840 | SD | 768 | 432 | 30fps 3264x1840 - SD | 20 | 20 | FLEXIDOME IP starlight 8000i (NDE-8503-RT) | NDE-8503-RT | 1 | CPP_7_3
NDE-8503-RT | FLEXIDOME IP starlight 8000i | CPP_7_3 | NDE-8503-RT | FLEXIDOME IP starlight 8000i - SD + WLAN | 30fps 1840 | rotate 0 | H264 | 1 | 3264x1840 | 3264 | 1840 | 3264x1840 @ SKIP3 | 3264 | 1840 | 30fps 3264x1840 - 3264x1840 @ SKIP3 | 20 |  |  | NDE-8503-RT | 1 | CPP_7_3
NDE-8503-RT | FLEXIDOME IP starlight 8000i | CPP_7_3 | NDE-8503-RT | FLEXIDOME IP starlight 8000i - SD + WLAN | 30fps 1840 | rotate 0 | H264 | 1 | 3264x1840 | 3264 | 1840 | copy other stream | 3264 | 1840 | 30fps 3264x1840 - copy other stream | 20 |  |  | NDE-8503-RT | 1 | CPP_7_3
NDE-8503-RT | FLEXIDOME IP starlight 8000i | CPP_7_3 | NDE-8503-RT | FLEXIDOME IP starlight 8000i - SD + WLAN | 30fps 1840 | rotate 0 | H264 | 1 | 3264x1840 | 3264 | 1840 | 1080p | 1920 | 1080 | 30fps 3264x1840 - 1080p | 20 |  |  | NDE-8503-RT | 1 | CPP_7_3
NDE-8503-RT | FLEXIDOME IP starlight 8000i | CPP_7_3 | NDE-8503-RT | FLEXIDOME IP starlight 8000i - SD + WLAN | 30fps 1840 | rotate 0 | H264 | 1 | 3264x1840 | 3264 | 1840 | 720p | 1280 | 720 | 30fps 3264x1840 - 720p | 20 |  |  | NDE-8503-RT | 1 | CPP_7_3
NDE-8503-RT | FLEXIDOME IP starlight 8000i | CPP_7_3 | NDE-8503-RT | FLEXIDOME IP starlight 8000i - SD + WLAN | 30fps 1840 | rotate 0 | H264 | 1 | 3264x1840 | 3264 | 1840 | SD 4CIF resolution 4:3 format (cropped) | 720 | 480 | 30fps 3264x1840 - SD 4CIF resolution 4:3 format (cropped) | 20 |  |  | NDE-8503-RT | 1 | CPP_7_3
NDE-8503-RT | FLEXIDOME IP starlight 8000i | CPP_7_3 | NDE-8503-RT | FLEXIDOME IP starlight 8000i - SD + WLAN | 30fps 1840 | rotate 0 | H264 | 1 | 3264x1840 | 3264 | 1840 | SD ROI PTZ | 768 | 432 | 30fps 3264x1840 - SD ROI PTZ | 20 |  |  | NDE-8503-RT | 1 | CPP_7_3
NDE-8503-RT | FLEXIDOME IP starlight 8000i | CPP_7_3 | NDE-8503-RT | FLEXIDOME IP starlight 8000i - SD + WLAN | 30fps 1840 | rotate 0 | H264 | 1 | 3264x1840 | 3264 | 1840 | SD VGA (cropped) | 640 | 480 | 30fps 3264x1840 - SD VGA (cropped) | 20 |  |  | NDE-8503-RT | 1 | CPP_7_3
NDE-8503-RT | FLEXIDOME IP starlight 8000i | CPP_7_3 | NDE-8503-RT | FLEXIDOME IP starlight 8000i - SD + WLAN | 30fps 1840 | rotate 0 | H264 | 1 | 3264x1840 | 3264 | 1840 | 1280x1024 5:4 (cropped) | 1280 | 1024 | 30fps 3264x1840 - 1280x1024 5:4 (cropped) | 20 |  |  | NDE-8503-RT | 1 | CPP_7_3
NDE-8503-RT | FLEXIDOME IP starlight 8000i | CPP_7_3 | NDE-8503-RT | FLEXIDOME IP starlight 8000i - SD + WLAN | 30fps 1840 | rotate 0 | H265 | 1 | 3264x1840 | 3264 | 1840 | SD | 768 | 432 | 30fps 3264x1840 - SD | 20 |  |  | NDE-8503-RT | 1 | CPP_7_3
NDE-8503-RT | FLEXIDOME IP starlight 8000i | CPP_7_3 | NDE-8503-RT | FLEXIDOME IP starlight 8000i - SD + WLAN | 30fps 1840 | rotate 0 | H265 | 1 | 3264x1840 | 3264 | 1840 | copy other stream | 3264 | 1840 | 30fps 3264x1840 - copy other stream | 20 |  |  | NDE-8503-RT | 1 | CPP_7_3
NDE-8503-RT | FLEXIDOME IP starlight 8000i | CPP_7_3 | NDE-8503-RT | FLEXIDOME IP starlight 8000i - SD + WLAN | 30fps 1840 | rotate 0 | H265 | 1 | 3264x1840 | 3264 | 1840 | 720p | 1280 | 720 | 30fps 3264x1840 - 720p | 20 |  |  | NDE-8503-RT | 1 | CPP_7_3
NDE-8503-RT | FLEXIDOME IP starlight 8000i | CPP_7_3 | NDE-8503-RT | FLEXIDOME IP starlight 8000i - SD + WLAN | 30fps 1840 | rotate 0 | H265 | 1 | 3264x1840 | 3264 | 1840 | SD 4CIF resolution 4:3 format (cropped) | 720 | 480 | 30fps 3264x1840 - SD 4CIF resolution 4:3 format (cropped) | 20 |  |  | NDE-8503-RT | 1 | CPP_7_3
NDE-8503-RT | FLEXIDOME IP starlight 8000i | CPP_7_3 | NDE-8503-RT | FLEXIDOME IP starlight 8000i - SD + WLAN | 30fps 1840 | rotate 0 | H265 | 1 | 3264x1840 | 3264 | 1840 | SD ROI PTZ | 768 | 432 | 30fps 3264x1840 - SD ROI PTZ | 20 |  |  | NDE-8503-RT | 1 | CPP_7_3
NDE-8503-RT | FLEXIDOME IP starlight 8000i | CPP_7_3 | NDE-8503-RT | FLEXIDOME IP starlight 8000i - SD + WLAN | 30fps 1840 | rotate 0 | H265 | 1 | 3264x1840 | 3264 | 1840 | SD VGA (cropped) | 640 | 480 | 30fps 3264x1840 - SD VGA (cropped) | 20 |  |  | NDE-8503-RT | 1 | CPP_7_3
NDE-8503-RT | FLEXIDOME IP starlight 8000i | CPP_7_3 | NDE-8503-RT | FLEXIDOME IP starlight 8000i - SD + WLAN | 30fps 1840 | rotate 0 | H265 | 1 | 3264x1840 | 3264 | 1840 | 1280x1024 5:4 (cropped) | 1280 | 1024 | 30fps 3264x1840 - 1280x1024 5:4 (cropped) | 20 |  |  | NDE-8503-RT | 1 | CPP_7_3
NDE-8503-RT | FLEXIDOME IP starlight 8000i | CPP_7_3 | NDE-8503-RT | FLEXIDOME IP starlight 8000i - SD + WLAN | 25fps 1840 | rotate 0 | H264 | 1 | 3264x1840 | 3264 | 1840 | SD | 768 | 432 | 25fps 3264x1840 - SD | 20 |  |  | NDE-8503-RT | 1 | CPP_7_3
NDE-8503-RT | FLEXIDOME IP starlight 8000i | CPP_7_3 | NDE-8503-RT | FLEXIDOME IP starlight 8000i - SD + WLAN | 25fps 1840 | rotate 0 | H264 | 1 | 3264x1840 | 3264 | 1840 | 3264x1840 @ SKIP3 | 3264 | 1840 | 25fps 3264x1840 - 3264x1840 @ SKIP3 | 20 |  |  | NDE-8503-RT | 1 | CPP_7_3
NDE-8503-RT | FLEXIDOME IP starlight 8000i | CPP_7_3 | NDE-8503-RT | FLEXIDOME IP starlight 8000i - SD + WLAN | 25fps 1840 | rotate 0 | H264 | 1 | 3264x1840 | 3264 | 1840 | copy other stream | 3264 | 1840 | 25fps 3264x1840 - copy other stream | 20 |  |  | NDE-8503-RT | 1 | CPP_7_3
NDE-8503-RT | FLEXIDOME IP starlight 8000i | CPP_7_3 | NDE-8503-RT | FLEXIDOME IP starlight 8000i - SD + WLAN | 25fps 1840 | rotate 0 | H264 | 1 | 3264x1840 | 3264 | 1840 | 1080p | 1920 | 1080 | 25fps 3264x1840 - 1080p | 20 |  |  | NDE-8503-RT | 1 | CPP_7_3
NDE-8503-RT | FLEXIDOME IP starlight 8000i | CPP_7_3 | NDE-8503-RT | FLEXIDOME IP starlight 8000i - SD + WLAN | 25fps 1840 | rotate 0 | H264 | 1 | 3264x1840 | 3264 | 1840 | 720p | 1280 | 720 | 25fps 3264x1840 - 720p | 20 |  |  | NDE-8503-RT | 1 | CPP_7_3
NDE-8503-RT | FLEXIDOME IP starlight 8000i | CPP_7_3 | NDE-8503-RT | FLEXIDOME IP starlight 8000i - SD + WLAN | 25fps 1840 | rotate 0 | H264 | 1 | 3264x1840 | 3264 | 1840 | SD 4CIF resolution 4:3 format (cropped) | 720 | 576 | 25fps 3264x1840 - SD 4CIF resolution 4:3 format (cropped) | 20 |  |  | NDE-8503-RT | 1 | CPP_7_3
NDE-8503-RT | FLEXIDOME IP starlight 8000i | CPP_7_3 | NDE-8503-RT | FLEXIDOME IP starlight 8000i - SD + WLAN | 25fps 1840 | rotate 0 | H264 | 1 | 3264x1840 | 3264 | 1840 | SD ROI PTZ | 768 | 432 | 25fps 3264x1840 - SD ROI PTZ | 20 |  |  | NDE-8503-RT | 1 | CPP_7_3
NDE-8503-RT | FLEXIDOME IP starlight 8000i | CPP_7_3 | NDE-8503-RT | FLEXIDOME IP starlight 8000i - SD + WLAN | 25fps 1840 | rotate 0 | H264 | 1 | 3264x1840 | 3264 | 1840 | SD VGA (cropped) | 640 | 480 | 25fps 3264x1840 - SD VGA (cropped) | 20 |  |  | NDE-8503-RT | 1 | CPP_7_3
NDE-8503-RT | FLEXIDOME IP starlight 8000i | CPP_7_3 | NDE-8503-RT | FLEXIDOME IP starlight 8000i - SD + WLAN | 25fps 1840 | rotate 0 | H264 | 1 | 3264x1840 | 3264 | 1840 | 1280x1024 5:4 (cropped) | 1280 | 1024 | 25fps 3264x1840 - 1280x1024 5:4 (cropped) | 20 |  |  | NDE-8503-RT | 1 | CPP_7_3
NDE-8503-RT | FLEXIDOME IP starlight 8000i | CPP_7_3 | NDE-8503-RT | FLEXIDOME IP starlight 8000i - SD + WLAN | 25fps 1840 | rotate 0 | H264 | 1 | 3264x1840 | 3264 | 1840 | 1920x1440_CROP | 1920 | 1440 | 25fps 3264x1840 - 1920x1440_CROP | 20 |  |  | NDE-8503-RT | 1 | CPP_7_3
NDE-8503-RT | FLEXIDOME IP starlight 8000i | CPP_7_3 | NDE-8503-RT | FLEXIDOME IP starlight 8000i - SD + WLAN | 25fps 1840 | rotate 0 | H265 | 1 | 3264x1840 | 3264 | 1840 | SD | 768 | 432 | 25fps 3264x1840 - SD | 20 |  |  | NDE-8503-RT | 1 | CPP_7_3
NDE-8503-RT | FLEXIDOME IP starlight 8000i | CPP_7_3 | NDE-8503-RT | FLEXIDOME IP starlight 8000i - SD + WLAN | 25fps 1840 | rotate 0 | H265 | 1 | 3264x1840 | 3264 | 1840 | 3264x1840 @ SKIP3 | 3264 | 1840 | 25fps 3264x1840 - 3264x1840 @ SKIP3 | 20 |  |  | NDE-8503-RT | 1 | CPP_7_3
NDE-8503-RT | FLEXIDOME IP starlight 8000i | CPP_7_3 | NDE-8503-RT | FLEXIDOME IP starlight 8000i - SD + WLAN | 25fps 1840 | rotate 0 | H265 | 1 | 3264x1840 | 3264 | 1840 | copy other stream | 3264 | 1840 | 25fps 3264x1840 - copy other stream | 20 |  |  | NDE-8503-RT | 1 | CPP_7_3
NDE-8503-RT | FLEXIDOME IP starlight 8000i | CPP_7_3 | NDE-8503-RT | FLEXIDOME IP starlight 8000i - SD + WLAN | 25fps 1840 | rotate 0 | H265 | 1 | 3264x1840 | 3264 | 1840 | 1080p | 1920 | 1080 | 25fps 3264x1840 - 1080p | 20 |  |  | NDE-8503-RT | 1 | CPP_7_3
NDE-8503-RT | FLEXIDOME IP starlight 8000i | CPP_7_3 | NDE-8503-RT | FLEXIDOME IP starlight 8000i - SD + WLAN | 25fps 1840 | rotate 0 | H265 | 1 | 3264x1840 | 3264 | 1840 | 720p | 1280 | 720 | 25fps 3264x1840 - 720p | 20 |  |  | NDE-8503-RT | 1 | CPP_7_3
NDE-8503-RT | FLEXIDOME IP starlight 8000i | CPP_7_3 | NDE-8503-RT | FLEXIDOME IP starlight 8000i - SD + WLAN | 25fps 1840 | rotate 0 | H265 | 1 | 3264x1840 | 3264 | 1840 | SD 4CIF resolution 4:3 format (cropped) | 720 | 576 | 25fps 3264x1840 - SD 4CIF resolution 4:3 format (cropped) | 20 |  |  | NDE-8503-RT | 1 | CPP_7_3
NDE-8503-RT | FLEXIDOME IP starlight 8000i | CPP_7_3 | NDE-8503-RT | FLEXIDOME IP starlight 8000i - SD + WLAN | 25fps 1840 | rotate 0 | H265 | 1 | 3264x1840 | 3264 | 1840 | SD ROI PTZ | 768 | 432 | 25fps 3264x1840 - SD ROI PTZ | 20 |  |  | NDE-8503-RT | 1 | CPP_7_3
NDE-8503-RT | FLEXIDOME IP starlight 8000i | CPP_7_3 | NDE-8503-RT | FLEXIDOME IP starlight 8000i - SD + WLAN | 25fps 1840 | rotate 0 | H265 | 1 | 3264x1840 | 3264 | 1840 | SD VGA (cropped) | 640 | 480 | 25fps 3264x1840 - SD VGA (cropped) | 20 |  |  | NDE-8503-RT | 1 | CPP_7_3
NDE-8503-RT | FLEXIDOME IP starlight 8000i | CPP_7_3 | NDE-8503-RT | FLEXIDOME IP starlight 8000i - SD + WLAN | 25fps 1840 | rotate 0 | H265 | 1 | 3264x1840 | 3264 | 1840 | 1280x1024 5:4 (cropped) | 1280 | 1024 | 25fps 3264x1840 - 1280x1024 5:4 (cropped) | 20 |  |  | NDE-8503-RT | 1 | CPP_7_3
NDE-8503-RT | FLEXIDOME IP starlight 8000i | CPP_7_3 | NDE-8503-RT | FLEXIDOME IP starlight 8000i - SD + WLAN | 25fps 1840 | rotate 0 | H265 | 1 | 3264x1840 | 3264 | 1840 | 1920x1440_CROP | 1920 | 1440 | 25fps 3264x1840 - 1920x1440_CROP | 20 |  |  | NDE-8503-RT | 1 | CPP_7_3
NDE-8503-RT | FLEXIDOME IP starlight 8000i | CPP_7_3 | NDE-8503-RT | FLEXIDOME IP starlight 8000i - SD + WLAN | 25fps 1840 | rotate 90 | H264 | 1 | 3264x1840 | 1840 | 3264 | SD | 432 | 768 | 25fps 3264x1840 - SD | 20 |  |  | NDE-8503-RT | 1 | CPP_7_3
NDE-8503-RT | FLEXIDOME IP starlight 8000i | CPP_7_3 | NDE-8503-RT | FLEXIDOME IP starlight 8000i - SD + WLAN | 25fps 1840 | rotate 90 | H264 | 1 | 3264x1840 | 1840 | 3264 | 3264x1840 @ SKIP3 | 1840 | 3264 | 25fps 3264x1840 - 3264x1840 @ SKIP3 | 20 |  |  | NDE-8503-RT | 1 | CPP_7_3
NDE-8503-RT | FLEXIDOME IP starlight 8000i | CPP_7_3 | NDE-8503-RT | FLEXIDOME IP starlight 8000i - SD + WLAN | 25fps 1840 | rotate 90 | H264 | 1 | 3264x1840 | 1840 | 3264 | copy other stream | 1840 | 3264 | 25fps 3264x1840 - copy other stream | 20 |  |  | NDE-8503-RT | 1 | CPP_7_3
NDE-8503-RT | FLEXIDOME IP starlight 8000i | CPP_7_3 | NDE-8503-RT | FLEXIDOME IP starlight 8000i - SD + WLAN | 25fps 1840 | rotate 90 | H264 | 1 | 3264x1840 | 1840 | 3264 | 1080p | 1080 | 1920 | 25fps 3264x1840 - 1080p | 20 |  |  | NDE-8503-RT | 1 | CPP_7_3
NDE-8503-RT | FLEXIDOME IP starlight 8000i | CPP_7_3 | NDE-8503-RT | FLEXIDOME IP starlight 8000i - SD + WLAN | 25fps 1840 | rotate 90 | H264 | 1 | 3264x1840 | 1840 | 3264 | 720p | 720 | 1280 | 25fps 3264x1840 - 720p | 20 |  |  | NDE-8503-RT | 1 | CPP_7_3
NDE-8503-RT | FLEXIDOME IP starlight 8000i | CPP_7_3 | NDE-8503-RT | FLEXIDOME IP starlight 8000i - SD + WLAN | 25fps 1840 | rotate 90 | H264 | 1 | 3264x1840 | 1840 | 3264 | SD 4CIF resolution 4:3 format (cropped) | 576 | 720 | 25fps 3264x1840 - SD 4CIF resolution 4:3 format (cropped) | 20 |  |  | NDE-8503-RT | 1 | CPP_7_3
NDE-8503-RT | FLEXIDOME IP starlight 8000i | CPP_7_3 | NDE-8503-RT | FLEXIDOME IP starlight 8000i - SD + WLAN | 25fps 1840 | rotate 90 | H264 | 1 | 3264x1840 | 1840 | 3264 | SD ROI PTZ | 432 | 768 | 25fps 3264x1840 - SD ROI PTZ | 20 |  |  | NDE-8503-RT | 1 | CPP_7_3
NDE-8503-RT | FLEXIDOME IP starlight 8000i | CPP_7_3 | NDE-8503-RT | FLEXIDOME IP starlight 8000i - SD + WLAN | 25fps 1840 | rotate 90 | H264 | 1 | 3264x1840 | 1840 | 3264 | SD VGA (cropped) | 480 | 640 | 25fps 3264x1840 - SD VGA (cropped) | 20 |  |  | NDE-8503-RT | 1 | CPP_7_3
NDE-8503-RT | FLEXIDOME IP starlight 8000i | CPP_7_3 | NDE-8503-RT | FLEXIDOME IP starlight 8000i - SD + WLAN | 25fps 1840 | rotate 90 | H264 | 1 | 3264x1840 | 1840 | 3264 | 1280x1024 5:4 (cropped) | 1024 | 1280 | 25fps 3264x1840 - 1280x1024 5:4 (cropped) | 20 |  |  | NDE-8503-RT | 1 | CPP_7_3
NDE-8503-RT | FLEXIDOME IP starlight 8000i | CPP_7_3 | NDE-8503-RT | FLEXIDOME IP starlight 8000i - SD + WLAN | 25fps 1840 | rotate 90 | H264 | 1 | 3264x1840 | 1840 | 3264 | 1920x1440_CROP | 1440 | 1920 | 25fps 3264x1840 - 1920x1440_CROP | 20 |  |  | NDE-8503-RT | 1 | CPP_7_3
NDE-8503-RT | FLEXIDOME IP starlight 8000i | CPP_7_3 | NDE-8503-RT | FLEXIDOME IP starlight 8000i - SD + WLAN | 25fps 1840 | rotate 90 | H265 | 1 | 3264x1840 | 1840 | 3264 | SD | 432 | 768 | 25fps 3264x1840 - SD | 20 |  |  | NDE-8503-RT | 1 | CPP_7_3
NDE-8503-RT | FLEXIDOME IP starlight 8000i | CPP_7_3 | NDE-8503-RT | FLEXIDOME IP starlight 8000i - SD + WLAN | 25fps 1840 | rotate 90 | H265 | 1 | 3264x1840 | 1840 | 3264 | 3264x1840 @ SKIP3 | 1840 | 3264 | 25fps 3264x1840 - 3264x1840 @ SKIP3 | 20 |  |  | NDE-8503-RT | 1 | CPP_7_3
NDE-8503-RT | FLEXIDOME IP starlight 8000i | CPP_7_3 | NDE-8503-RT | FLEXIDOME IP starlight 8000i - SD + WLAN | 25fps 1840 | rotate 90 | H265 | 1 | 3264x1840 | 1840 | 3264 | copy other stream | 1840 | 3264 | 25fps 3264x1840 - copy other stream | 20 |  |  | NDE-8503-RT | 1 | CPP_7_3
NDE-8503-RT | FLEXIDOME IP starlight 8000i | CPP_7_3 | NDE-8503-RT | FLEXIDOME IP starlight 8000i - SD + WLAN | 25fps 1840 | rotate 90 | H265 | 1 | 3264x1840 | 1840 | 3264 | 1080p | 1080 | 1920 | 25fps 3264x1840 - 1080p | 20 |  |  | NDE-8503-RT | 1 | CPP_7_3
NDE-8503-RT | FLEXIDOME IP starlight 8000i | CPP_7_3 | NDE-8503-RT | FLEXIDOME IP starlight 8000i - SD + WLAN | 25fps 1840 | rotate 90 | H265 | 1 | 3264x1840 | 1840 | 3264 | 720p | 720 | 1280 | 25fps 3264x1840 - 720p | 20 |  |  | NDE-8503-RT | 1 | CPP_7_3
NDE-8503-RT | FLEXIDOME IP starlight 8000i | CPP_7_3 | NDE-8503-RT | FLEXIDOME IP starlight 8000i - SD + WLAN | 25fps 1840 | rotate 90 | H265 | 1 | 3264x1840 | 1840 | 3264 | SD 4CIF resolution 4:3 format (cropped) | 576 | 720 | 25fps 3264x1840 - SD 4CIF resolution 4:3 format (cropped) | 20 |  |  | NDE-8503-RT | 1 | CPP_7_3
NDE-8503-RT | FLEXIDOME IP starlight 8000i | CPP_7_3 | NDE-8503-RT | FLEXIDOME IP starlight 8000i - SD + WLAN | 25fps 1840 | rotate 90 | H265 | 1 | 3264x1840 | 1840 | 3264 | SD ROI PTZ | 432 | 768 | 25fps 3264x1840 - SD ROI PTZ | 20 |  |  | NDE-8503-RT | 1 | CPP_7_3
NDE-8503-RT | FLEXIDOME IP starlight 8000i | CPP_7_3 | NDE-8503-RT | FLEXIDOME IP starlight 8000i - SD + WLAN | 25fps 1840 | rotate 90 | H265 | 1 | 3264x1840 | 1840 | 3264 | SD VGA (cropped) | 480 | 640 | 25fps 3264x1840 - SD VGA (cropped) | 20 |  |  | NDE-8503-RT | 1 | CPP_7_3
NDE-8503-RT | FLEXIDOME IP starlight 8000i | CPP_7_3 | NDE-8503-RT | FLEXIDOME IP starlight 8000i - SD + WLAN | 25fps 1840 | rotate 90 | H265 | 1 | 3264x1840 | 1840 | 3264 | 1280x1024 5:4 (cropped) | 1024 | 1280 | 25fps 3264x1840 - 1280x1024 5:4 (cropped) | 20 |  |  | NDE-8503-RT | 1 | CPP_7_3
NDE-8503-RT | FLEXIDOME IP starlight 8000i | CPP_7_3 | NDE-8503-RT | FLEXIDOME IP starlight 8000i - SD + WLAN | 25fps 1840 | rotate 90 | H265 | 1 | 3264x1840 | 1840 | 3264 | 1920x1440_CROP | 1440 | 1920 | 25fps 3264x1840 - 1920x1440_CROP | 20 |  |  | NDE-8503-RT | 1 | CPP_7_3
NDE-8503-RT | FLEXIDOME IP starlight 8000i | CPP_7_3 | NDE-8503-RT | FLEXIDOME IP starlight 8000i - SD + WLAN | 30fps 1728 - HDR | rotate 0 | H264 | 1 | 3072x1728 | 3072 | 1728 | SD | 768 | 432 | 30fps 3072x1728 - SD | 20 |  |  | NDE-8503-RT | 1 | CPP_7_3
NDE-8503-RT | FLEXIDOME IP starlight 8000i | CPP_7_3 | NDE-8503-RT | FLEXIDOME IP starlight 8000i - SD + WLAN | 30fps 1728 - HDR | rotate 0 | H264 | 1 | 3072x1728 | 3072 | 1728 | 3072x1728 @ SKIP2 | 3072 | 1728 | 30fps 3072x1728 - 3072x1728 @ SKIP2 | 20 |  |  | NDE-8503-RT | 1 | CPP_7_3
NDE-8503-RT | FLEXIDOME IP starlight 8000i | CPP_7_3 | NDE-8503-RT | FLEXIDOME IP starlight 8000i - SD + WLAN | 30fps 1728 - HDR | rotate 0 | H264 | 1 | 3072x1728 | 3072 | 1728 | copy other stream | 3072 | 1728 | 30fps 3072x1728 - copy other stream | 20 |  |  | NDE-8503-RT | 1 | CPP_7_3
NDE-8503-RT | FLEXIDOME IP starlight 8000i | CPP_7_3 | NDE-8503-RT | FLEXIDOME IP starlight 8000i - SD + WLAN | 30fps 1728 - HDR | rotate 0 | H264 | 1 | 3072x1728 | 3072 | 1728 | 1080p | 1920 | 1080 | 30fps 3072x1728 - 1080p | 20 |  |  | NDE-8503-RT | 1 | CPP_7_3
NDE-8503-RT | FLEXIDOME IP starlight 8000i | CPP_7_3 | NDE-8503-RT | FLEXIDOME IP starlight 8000i - SD + WLAN | 30fps 1728 - HDR | rotate 0 | H264 | 1 | 3072x1728 | 3072 | 1728 | 720p | 1280 | 720 | 30fps 3072x1728 - 720p | 20 |  |  | NDE-8503-RT | 1 | CPP_7_3
NDE-8503-RT | FLEXIDOME IP starlight 8000i | CPP_7_3 | NDE-8503-RT | FLEXIDOME IP starlight 8000i - SD + WLAN | 30fps 1728 - HDR | rotate 0 | H264 | 1 | 3072x1728 | 3072 | 1728 | SD 4CIF resolution 4:3 format (cropped) | 720 | 480 | 30fps 3072x1728 - SD 4CIF resolution 4:3 format (cropped) | 20 |  |  | NDE-8503-RT | 1 | CPP_7_3
NDE-8503-RT | FLEXIDOME IP starlight 8000i | CPP_7_3 | NDE-8503-RT | FLEXIDOME IP starlight 8000i - SD + WLAN | 30fps 1728 - HDR | rotate 0 | H264 | 1 | 3072x1728 | 3072 | 1728 | SD ROI PTZ | 768 | 432 | 30fps 3072x1728 - SD ROI PTZ | 20 |  |  | NDE-8503-RT | 1 | CPP_7_3
NDE-8503-RT | FLEXIDOME IP starlight 8000i | CPP_7_3 | NDE-8503-RT | FLEXIDOME IP starlight 8000i - SD + WLAN | 30fps 1728 - HDR | rotate 0 | H264 | 1 | 3072x1728 | 3072 | 1728 | SD VGA (cropped) | 640 | 480 | 30fps 3072x1728 - SD VGA (cropped) | 20 |  |  | NDE-8503-RT | 1 | CPP_7_3
NDE-8503-RT | FLEXIDOME IP starlight 8000i | CPP_7_3 | NDE-8503-RT | FLEXIDOME IP starlight 8000i - SD + WLAN | 30fps 1728 - HDR | rotate 0 | H264 | 1 | 3072x1728 | 3072 | 1728 | 1280x1024 5:4 (cropped) | 1280 | 1024 | 30fps 3072x1728 - 1280x1024 5:4 (cropped) | 20 |  |  | NDE-8503-RT | 1 | CPP_7_3
NDE-8503-RT | FLEXIDOME IP starlight 8000i | CPP_7_3 | NDE-8503-RT | FLEXIDOME IP starlight 8000i - SD + WLAN | 30fps 1728 - HDR | rotate 0 | H264 | 1 | 3072x1728 | 3072 | 1728 | 1920x1440_CROP | 1920 | 1440 | 30fps 3072x1728 - 1920x1440_CROP | 20 |  |  | NDE-8503-RT | 1 | CPP_7_3
NDE-8503-RT | FLEXIDOME IP starlight 8000i | CPP_7_3 | NDE-8503-RT | FLEXIDOME IP starlight 8000i - SD + WLAN | 30fps 1728 - HDR | rotate 0 | H264 | 1 | 2688x1512 | 2688 | 1512 | 1080p | 1920 | 1080 | 30fps 2688x1512 - 1080p | 20 |  |  | NDE-8503-RT | 1 | CPP_7_3
NDE-8503-RT | FLEXIDOME IP starlight 8000i | CPP_7_3 | NDE-8503-RT | FLEXIDOME IP starlight 8000i - SD + WLAN | 30fps 1728 - HDR | rotate 0 | H264 | 1 | 2688x1512 | 2688 | 1512 | 2688x1512 @ SKIP 2 | 2688 | 1512 | 30fps 2688x1512 - 2688x1512 @ SKIP 2 | 20 |  |  | NDE-8503-RT | 1 | CPP_7_3
NDE-8503-RT | FLEXIDOME IP starlight 8000i | CPP_7_3 | NDE-8503-RT | FLEXIDOME IP starlight 8000i - SD + WLAN | 30fps 1728 - HDR | rotate 0 | H264 | 1 | 2688x1512 | 2688 | 1512 | 720p | 1280 | 720 | 30fps 2688x1512 - 720p | 20 |  |  | NDE-8503-RT | 1 | CPP_7_3
NDE-8503-RT | FLEXIDOME IP starlight 8000i | CPP_7_3 | NDE-8503-RT | FLEXIDOME IP starlight 8000i - SD + WLAN | 30fps 1728 - HDR | rotate 0 | H264 | 1 | 2688x1512 | 2688 | 1512 | SD | 768 | 432 | 30fps 2688x1512 - SD | 20 |  |  | NDE-8503-RT | 1 | CPP_7_3
NDE-8503-RT | FLEXIDOME IP starlight 8000i | CPP_7_3 | NDE-8503-RT | FLEXIDOME IP starlight 8000i - SD + WLAN | 30fps 1728 - HDR | rotate 0 | H264 | 1 | 2688x1512 | 2688 | 1512 | SD ROI PTZ | 768 | 432 | 30fps 2688x1512 - SD ROI PTZ | 20 |  |  | NDE-8503-RT | 1 | CPP_7_3
NDE-8503-RT | FLEXIDOME IP starlight 8000i | CPP_7_3 | NDE-8503-RT | FLEXIDOME IP starlight 8000i - SD + WLAN | 30fps 1728 - HDR | rotate 0 | H264 | 1 | 2688x1512 | 2688 | 1512 | 1280x1024 5:4 (cropped) | 1280 | 1024 | 30fps 2688x1512 - 1280x1024 5:4 (cropped) | 20 |  |  | NDE-8503-RT | 1 | CPP_7_3
NDE-8503-RT | FLEXIDOME IP starlight 8000i | CPP_7_3 | NDE-8503-RT | FLEXIDOME IP starlight 8000i - SD + WLAN | 30fps 1728 - HDR | rotate 0 | H264 | 1 | 2688x1512 | 2688 | 1512 | SD 4CIF resolution 4:3 format (cropped) | 720 | 480 | 30fps 2688x1512 - SD 4CIF resolution 4:3 format (cropped) | 20 |  |  | NDE-8503-RT | 1 | CPP_7_3
NDE-8503-RT | FLEXIDOME IP starlight 8000i | CPP_7_3 | NDE-8503-RT | FLEXIDOME IP starlight 8000i - SD + WLAN | 30fps 1728 - HDR | rotate 0 | H264 | 1 | 2688x1512 | 2688 | 1512 | SD VGA (cropped) | 640 | 480 | 30fps 2688x1512 - SD VGA (cropped) | 20 |  |  | NDE-8503-RT | 1 | CPP_7_3
NDE-8503-RT | FLEXIDOME IP starlight 8000i | CPP_7_3 | NDE-8503-RT | FLEXIDOME IP starlight 8000i - SD + WLAN | 30fps 1728 - HDR | rotate 0 | H264 | 1 | 2688x1512 | 2688 | 1512 | copy other stream | 2688 | 1512 | 30fps 2688x1512 - copy other stream | 20 |  |  | NDE-8503-RT | 1 | CPP_7_3
NDE-8503-RT | FLEXIDOME IP starlight 8000i | CPP_7_3 | NDE-8503-RT | FLEXIDOME IP starlight 8000i - SD + WLAN | 30fps 1728 - HDR | rotate 0 | H264 | 1 | 2304x1296 | 2304 | 1296 | 1080p | 1920 | 1080 | 30fps 2304x1296 - 1080p | 20 |  |  | NDE-8503-RT | 1 | CPP_7_3
NDE-8503-RT | FLEXIDOME IP starlight 8000i | CPP_7_3 | NDE-8503-RT | FLEXIDOME IP starlight 8000i - SD + WLAN | 30fps 1728 - HDR | rotate 0 | H264 | 1 | 2304x1296 | 2304 | 1296 | 2304x1296 | 2304 | 1296 | 30fps 2304x1296 - 2304x1296 | 20 |  |  | NDE-8503-RT | 1 | CPP_7_3
NDE-8503-RT | FLEXIDOME IP starlight 8000i | CPP_7_3 | NDE-8503-RT | FLEXIDOME IP starlight 8000i - SD + WLAN | 30fps 1728 - HDR | rotate 0 | H264 | 1 | 2304x1296 | 2304 | 1296 | 720p | 1280 | 720 | 30fps 2304x1296 - 720p | 20 |  |  | NDE-8503-RT | 1 | CPP_7_3
NDE-8503-RT | FLEXIDOME IP starlight 8000i | CPP_7_3 | NDE-8503-RT | FLEXIDOME IP starlight 8000i - SD + WLAN | 30fps 1728 - HDR | rotate 0 | H264 | 1 | 2304x1296 | 2304 | 1296 | SD | 768 | 432 | 30fps 2304x1296 - SD | 20 |  |  | NDE-8503-RT | 1 | CPP_7_3
NDE-8503-RT | FLEXIDOME IP starlight 8000i | CPP_7_3 | NDE-8503-RT | FLEXIDOME IP starlight 8000i - SD + WLAN | 30fps 1728 - HDR | rotate 0 | H264 | 1 | 2304x1296 | 2304 | 1296 | SD ROI PTZ | 768 | 432 | 30fps 2304x1296 - SD ROI PTZ | 20 |  |  | NDE-8503-RT | 1 | CPP_7_3
NDE-8503-RT | FLEXIDOME IP starlight 8000i | CPP_7_3 | NDE-8503-RT | FLEXIDOME IP starlight 8000i - SD + WLAN | 30fps 1728 - HDR | rotate 0 | H264 | 1 | 2304x1296 | 2304 | 1296 | 1280x1024 5:4 (cropped) | 1280 | 1024 | 30fps 2304x1296 - 1280x1024 5:4 (cropped) | 20 |  |  | NDE-8503-RT | 1 | CPP_7_3
NDE-8503-RT | FLEXIDOME IP starlight 8000i | CPP_7_3 | NDE-8503-RT | FLEXIDOME IP starlight 8000i - SD + WLAN | 30fps 1728 - HDR | rotate 0 | H264 | 1 | 2304x1296 | 2304 | 1296 | SD 4CIF resolution 4:3 format (cropped) | 720 | 480 | 30fps 2304x1296 - SD 4CIF resolution 4:3 format (cropped) | 20 |  |  | NDE-8503-RT | 1 | CPP_7_3
NDE-8503-RT | FLEXIDOME IP starlight 8000i | CPP_7_3 | NDE-8503-RT | FLEXIDOME IP starlight 8000i - SD + WLAN | 30fps 1728 - HDR | rotate 0 | H264 | 1 | 2304x1296 | 2304 | 1296 | SD VGA (cropped) | 640 | 480 | 30fps 2304x1296 - SD VGA (cropped) | 20 |  |  | NDE-8503-RT | 1 | CPP_7_3
NDE-8503-RT | FLEXIDOME IP starlight 8000i | CPP_7_3 | NDE-8503-RT | FLEXIDOME IP starlight 8000i - SD + WLAN | 30fps 1728 - HDR | rotate 0 | H264 | 1 | 2304x1296 | 2304 | 1296 | copy other stream | 2304 | 1296 | 30fps 2304x1296 - copy other stream | 20 |  |  | NDE-8503-RT | 1 | CPP_7_3
NDE-8503-RT | FLEXIDOME IP starlight 8000i | CPP_7_3 | NDE-8503-RT | FLEXIDOME IP starlight 8000i - SD + WLAN | 30fps 1728 - HDR | rotate 0 | H264 | 1 | 1080p | 1920 | 1080 | SD | 768 | 432 | 30fps 1080p - SD | 20 |  |  | NDE-8503-RT | 1 | CPP_7_3
NDE-8503-RT | FLEXIDOME IP starlight 8000i | CPP_7_3 | NDE-8503-RT | FLEXIDOME IP starlight 8000i - SD + WLAN | 30fps 1728 - HDR | rotate 0 | H264 | 1 | 1080p | 1920 | 1080 | 1080p | 1920 | 1080 | 30fps 1080p - 1080p | 20 |  |  | NDE-8503-RT | 1 | CPP_7_3
NDE-8503-RT | FLEXIDOME IP starlight 8000i | CPP_7_3 | NDE-8503-RT | FLEXIDOME IP starlight 8000i - SD + WLAN | 30fps 1728 - HDR | rotate 0 | H264 | 1 | 1080p | 1920 | 1080 | 720p | 1280 | 720 | 30fps 1080p - 720p | 20 |  |  | NDE-8503-RT | 1 | CPP_7_3
NDE-8503-RT | FLEXIDOME IP starlight 8000i | CPP_7_3 | NDE-8503-RT | FLEXIDOME IP starlight 8000i - SD + WLAN | 30fps 1728 - HDR | rotate 0 | H264 | 1 | 1080p | 1920 | 1080 | 1280x1024 5:4 (cropped) | 1280 | 1024 | 30fps 1080p - 1280x1024 5:4 (cropped) | 20 |  |  | NDE-8503-RT | 1 | CPP_7_3
NDE-8503-RT | FLEXIDOME IP starlight 8000i | CPP_7_3 | NDE-8503-RT | FLEXIDOME IP starlight 8000i - SD + WLAN | 30fps 1728 - HDR | rotate 0 | H264 | 1 | 1080p | 1920 | 1080 | SD ROI PTZ | 768 | 432 | 30fps 1080p - SD ROI PTZ | 20 |  |  | NDE-8503-RT | 1 | CPP_7_3
NDE-8503-RT | FLEXIDOME IP starlight 8000i | CPP_7_3 | NDE-8503-RT | FLEXIDOME IP starlight 8000i - SD + WLAN | 30fps 1728 - HDR | rotate 0 | H264 | 1 | 1080p | 1920 | 1080 | SD 4CIF resolution 4:3 format (cropped) | 720 | 480 | 30fps 1080p - SD 4CIF resolution 4:3 format (cropped) | 20 |  |  | NDE-8503-RT | 1 | CPP_7_3
NDE-8503-RT | FLEXIDOME IP starlight 8000i | CPP_7_3 | NDE-8503-RT | FLEXIDOME IP starlight 8000i - SD + WLAN | 30fps 1728 - HDR | rotate 0 | H264 | 1 | 1080p | 1920 | 1080 | SD VGA (cropped) | 640 | 480 | 30fps 1080p - SD VGA (cropped) | 20 |  |  | NDE-8503-RT | 1 | CPP_7_3
NDE-8503-RT | FLEXIDOME IP starlight 8000i | CPP_7_3 | NDE-8503-RT | FLEXIDOME IP starlight 8000i - SD + WLAN | 30fps 1728 - HDR | rotate 0 | H264 | 1 | 720p | 1280 | 720 | 720p | 1280 | 720 | 30fps 720p - 720p | 20 |  |  | NDE-8503-RT | 1 | CPP_7_3
NDE-8503-RT | FLEXIDOME IP starlight 8000i | CPP_7_3 | NDE-8503-RT | FLEXIDOME IP starlight 8000i - SD + WLAN | 30fps 1728 - HDR | rotate 0 | H264 | 1 | 720p | 1280 | 720 | SD | 768 | 432 | 30fps 720p - SD | 20 |  |  | NDE-8503-RT | 1 | CPP_7_3
NDE-8503-RT | FLEXIDOME IP starlight 8000i | CPP_7_3 | NDE-8503-RT | FLEXIDOME IP starlight 8000i - SD + WLAN | 30fps 1728 - HDR | rotate 0 | H264 | 1 | 720p | 1280 | 720 | SD ROI PTZ | 768 | 432 | 30fps 720p - SD ROI PTZ | 20 |  |  | NDE-8503-RT | 1 | CPP_7_3
NDE-8503-RT | FLEXIDOME IP starlight 8000i | CPP_7_3 | NDE-8503-RT | FLEXIDOME IP starlight 8000i - SD + WLAN | 30fps 1728 - HDR | rotate 0 | H264 | 1 | 720p | 1280 | 720 | SD 4CIF resolution 4:3 format (cropped) | 720 | 480 | 30fps 720p - SD 4CIF resolution 4:3 format (cropped) | 20 |  |  | NDE-8503-RT | 1 | CPP_7_3
NDE-8503-RT | FLEXIDOME IP starlight 8000i | CPP_7_3 | NDE-8503-RT | FLEXIDOME IP starlight 8000i - SD + WLAN | 30fps 1728 - HDR | rotate 0 | H264 | 1 | 720p | 1280 | 720 | SD VGA (cropped) | 640 | 480 | 30fps 720p - SD VGA (cropped) | 20 |  |  | NDE-8503-RT | 1 | CPP_7_3
NDE-8503-RT | FLEXIDOME IP starlight 8000i | CPP_7_3 | NDE-8503-RT | FLEXIDOME IP starlight 8000i - SD + WLAN | 30fps 1728 - HDR | rotate 0 | H265 | 1 | 3072x1728 | 3072 | 1728 | SD | 768 | 432 | 30fps 3072x1728 - SD | 20 |  |  | NDE-8503-RT | 1 | CPP_7_3
NDE-8503-RT | FLEXIDOME IP starlight 8000i | CPP_7_3 | NDE-8503-RT | FLEXIDOME IP starlight 8000i - SD + WLAN | 30fps 1728 - HDR | rotate 0 | H265 | 1 | 3072x1728 | 3072 | 1728 | copy other stream | 3072 | 1728 | 30fps 3072x1728 - copy other stream | 20 |  |  | NDE-8503-RT | 1 | CPP_7_3
NDE-8503-RT | FLEXIDOME IP starlight 8000i | CPP_7_3 | NDE-8503-RT | FLEXIDOME IP starlight 8000i - SD + WLAN | 30fps 1728 - HDR | rotate 0 | H265 | 1 | 3072x1728 | 3072 | 1728 | 1080p | 1920 | 1080 | 30fps 3072x1728 - 1080p | 20 |  |  | NDE-8503-RT | 1 | CPP_7_3
NDE-8503-RT | FLEXIDOME IP starlight 8000i | CPP_7_3 | NDE-8503-RT | FLEXIDOME IP starlight 8000i - SD + WLAN | 30fps 1728 - HDR | rotate 0 | H265 | 1 | 3072x1728 | 3072 | 1728 | 720p | 1280 | 720 | 30fps 3072x1728 - 720p | 20 |  |  | NDE-8503-RT | 1 | CPP_7_3
NDE-8503-RT | FLEXIDOME IP starlight 8000i | CPP_7_3 | NDE-8503-RT | FLEXIDOME IP starlight 8000i - SD + WLAN | 30fps 1728 - HDR | rotate 0 | H265 | 1 | 3072x1728 | 3072 | 1728 | SD 4CIF resolution 4:3 format (cropped) | 720 | 480 | 30fps 3072x1728 - SD 4CIF resolution 4:3 format (cropped) | 20 |  |  | NDE-8503-RT | 1 | CPP_7_3
NDE-8503-RT | FLEXIDOME IP starlight 8000i | CPP_7_3 | NDE-8503-RT | FLEXIDOME IP starlight 8000i - SD + WLAN | 30fps 1728 - HDR | rotate 0 | H265 | 1 | 3072x1728 | 3072 | 1728 | SD ROI PTZ | 768 | 432 | 30fps 3072x1728 - SD ROI PTZ | 20 |  |  | NDE-8503-RT | 1 | CPP_7_3
NDE-8503-RT | FLEXIDOME IP starlight 8000i | CPP_7_3 | NDE-8503-RT | FLEXIDOME IP starlight 8000i - SD + WLAN | 30fps 1728 - HDR | rotate 0 | H265 | 1 | 3072x1728 | 3072 | 1728 | SD VGA (cropped) | 640 | 480 | 30fps 3072x1728 - SD VGA (cropped) | 20 |  |  | NDE-8503-RT | 1 | CPP_7_3
NDE-8503-RT | FLEXIDOME IP starlight 8000i | CPP_7_3 | NDE-8503-RT | FLEXIDOME IP starlight 8000i - SD + WLAN | 30fps 1728 - HDR | rotate 0 | H265 | 1 | 3072x1728 | 3072 | 1728 | 1280x1024 5:4 (cropped) | 1280 | 1024 | 30fps 3072x1728 - 1280x1024 5:4 (cropped) | 20 |  |  | NDE-8503-RT | 1 | CPP_7_3
NDE-8503-RT | FLEXIDOME IP starlight 8000i | CPP_7_3 | NDE-8503-RT | FLEXIDOME IP starlight 8000i - SD + WLAN | 30fps 1728 - HDR | rotate 0 | H265 | 1 | 2688x1512 | 2688 | 1512 | 1080p | 1920 | 1080 | 30fps 2688x1512 - 1080p | 20 |  |  | NDE-8503-RT | 1 | CPP_7_3
NDE-8503-RT | FLEXIDOME IP starlight 8000i | CPP_7_3 | NDE-8503-RT | FLEXIDOME IP starlight 8000i - SD + WLAN | 30fps 1728 - HDR | rotate 0 | H265 | 1 | 2688x1512 | 2688 | 1512 | 2688x1512 @ SKIP 2 | 2688 | 1512 | 30fps 2688x1512 - 2688x1512 @ SKIP 2 | 20 |  |  | NDE-8503-RT | 1 | CPP_7_3
NDE-8503-RT | FLEXIDOME IP starlight 8000i | CPP_7_3 | NDE-8503-RT | FLEXIDOME IP starlight 8000i - SD + WLAN | 30fps 1728 - HDR | rotate 0 | H265 | 1 | 2688x1512 | 2688 | 1512 | 720p | 1280 | 720 | 30fps 2688x1512 - 720p | 20 |  |  | NDE-8503-RT | 1 | CPP_7_3
NDE-8503-RT | FLEXIDOME IP starlight 8000i | CPP_7_3 | NDE-8503-RT | FLEXIDOME IP starlight 8000i - SD + WLAN | 30fps 1728 - HDR | rotate 0 | H265 | 1 | 2688x1512 | 2688 | 1512 | SD | 768 | 432 | 30fps 2688x1512 - SD | 20 |  |  | NDE-8503-RT | 1 | CPP_7_3
NDE-8503-RT | FLEXIDOME IP starlight 8000i | CPP_7_3 | NDE-8503-RT | FLEXIDOME IP starlight 8000i - SD + WLAN | 30fps 1728 - HDR | rotate 0 | H265 | 1 | 2688x1512 | 2688 | 1512 | SD ROI PTZ | 768 | 432 | 30fps 2688x1512 - SD ROI PTZ | 20 |  |  | NDE-8503-RT | 1 | CPP_7_3
NDE-8503-RT | FLEXIDOME IP starlight 8000i | CPP_7_3 | NDE-8503-RT | FLEXIDOME IP starlight 8000i - SD + WLAN | 30fps 1728 - HDR | rotate 0 | H265 | 1 | 2688x1512 | 2688 | 1512 | 1280x1024 5:4 (cropped) | 1280 | 1024 | 30fps 2688x1512 - 1280x1024 5:4 (cropped) | 20 |  |  | NDE-8503-RT | 1 | CPP_7_3
NDE-8503-RT | FLEXIDOME IP starlight 8000i | CPP_7_3 | NDE-8503-RT | FLEXIDOME IP starlight 8000i - SD + WLAN | 30fps 1728 - HDR | rotate 0 | H265 | 1 | 2688x1512 | 2688 | 1512 | SD 4CIF resolution 4:3 format (cropped) | 720 | 480 | 30fps 2688x1512 - SD 4CIF resolution 4:3 format (cropped) | 20 |  |  | NDE-8503-RT | 1 | CPP_7_3
NDE-8503-RT | FLEXIDOME IP starlight 8000i | CPP_7_3 | NDE-8503-RT | FLEXIDOME IP starlight 8000i - SD + WLAN | 30fps 1728 - HDR | rotate 0 | H265 | 1 | 2688x1512 | 2688 | 1512 | SD VGA (cropped) | 640 | 480 | 30fps 2688x1512 - SD VGA (cropped) | 20 |  |  | NDE-8503-RT | 1 | CPP_7_3
NDE-8503-RT | FLEXIDOME IP starlight 8000i | CPP_7_3 | NDE-8503-RT | FLEXIDOME IP starlight 8000i - SD + WLAN | 30fps 1728 - HDR | rotate 0 | H265 | 1 | 2688x1512 | 2688 | 1512 | copy other stream | 2688 | 1512 | 30fps 2688x1512 - copy other stream | 20 |  |  | NDE-8503-RT | 1 | CPP_7_3
NDE-8503-RT | FLEXIDOME IP starlight 8000i | CPP_7_3 | NDE-8503-RT | FLEXIDOME IP starlight 8000i - SD + WLAN | 30fps 1728 - HDR | rotate 0 | H265 | 1 | 2304x1296 | 2304 | 1296 | 1080p | 1920 | 1080 | 30fps 2304x1296 - 1080p | 20 |  |  | NDE-8503-RT | 1 | CPP_7_3
NDE-8503-RT | FLEXIDOME IP starlight 8000i | CPP_7_3 | NDE-8503-RT | FLEXIDOME IP starlight 8000i - SD + WLAN | 30fps 1728 - HDR | rotate 0 | H265 | 1 | 2304x1296 | 2304 | 1296 | 2304x1296 | 2304 | 1296 | 30fps 2304x1296 - 2304x1296 | 20 |  |  | NDE-8503-RT | 1 | CPP_7_3
NDE-8503-RT | FLEXIDOME IP starlight 8000i | CPP_7_3 | NDE-8503-RT | FLEXIDOME IP starlight 8000i - SD + WLAN | 30fps 1728 - HDR | rotate 0 | H265 | 1 | 2304x1296 | 2304 | 1296 | 720p | 1280 | 720 | 30fps 2304x1296 - 720p | 20 |  |  | NDE-8503-RT | 1 | CPP_7_3
NDE-8503-RT | FLEXIDOME IP starlight 8000i | CPP_7_3 | NDE-8503-RT | FLEXIDOME IP starlight 8000i - SD + WLAN | 30fps 1728 - HDR | rotate 0 | H265 | 1 | 2304x1296 | 2304 | 1296 | SD | 768 | 432 | 30fps 2304x1296 - SD | 20 |  |  | NDE-8503-RT | 1 | CPP_7_3
NDE-8503-RT | FLEXIDOME IP starlight 8000i | CPP_7_3 | NDE-8503-RT | FLEXIDOME IP starlight 8000i - SD + WLAN | 30fps 1728 - HDR | rotate 0 | H265 | 1 | 2304x1296 | 2304 | 1296 | SD ROI PTZ | 768 | 432 | 30fps 2304x1296 - SD ROI PTZ | 20 |  |  | NDE-8503-RT | 1 | CPP_7_3
NDE-8503-RT | FLEXIDOME IP starlight 8000i | CPP_7_3 | NDE-8503-RT | FLEXIDOME IP starlight 8000i - SD + WLAN | 30fps 1728 - HDR | rotate 0 | H265 | 1 | 2304x1296 | 2304 | 1296 | 1280x1024 5:4 (cropped) | 1280 | 1024 | 30fps 2304x1296 - 1280x1024 5:4 (cropped) | 20 |  |  | NDE-8503-RT | 1 | CPP_7_3
NDE-8503-RT | FLEXIDOME IP starlight 8000i | CPP_7_3 | NDE-8503-RT | FLEXIDOME IP starlight 8000i - SD + WLAN | 30fps 1728 - HDR | rotate 0 | H265 | 1 | 2304x1296 | 2304 | 1296 | SD 4CIF resolution 4:3 format (cropped) | 720 | 480 | 30fps 2304x1296 - SD 4CIF resolution 4:3 format (cropped) | 20 |  |  | NDE-8503-RT | 1 | CPP_7_3
NDE-8503-RT | FLEXIDOME IP starlight 8000i | CPP_7_3 | NDE-8503-RT | FLEXIDOME IP starlight 8000i - SD + WLAN | 30fps 1728 - HDR | rotate 0 | H265 | 1 | 2304x1296 | 2304 | 1296 | SD VGA (cropped) | 640 | 480 | 30fps 2304x1296 - SD VGA (cropped) | 20 |  |  | NDE-8503-RT | 1 | CPP_7_3
NDE-8503-RT | FLEXIDOME IP starlight 8000i | CPP_7_3 | NDE-8503-RT | FLEXIDOME IP starlight 8000i - SD + WLAN | 30fps 1728 - HDR | rotate 0 | H265 | 1 | 2304x1296 | 2304 | 1296 | copy other stream | 2304 | 1296 | 30fps 2304x1296 - copy other stream | 20 |  |  | NDE-8503-RT | 1 | CPP_7_3
NDE-8503-RT | FLEXIDOME IP starlight 8000i | CPP_7_3 | NDE-8503-RT | FLEXIDOME IP starlight 8000i - SD + WLAN | 30fps 1728 - HDR | rotate 0 | H265 | 1 | 1080p | 1920 | 1080 | SD | 768 | 432 | 30fps 1080p - SD | 20 |  |  | NDE-8503-RT | 1 | CPP_7_3
NDE-8503-RT | FLEXIDOME IP starlight 8000i | CPP_7_3 | NDE-8503-RT | FLEXIDOME IP starlight 8000i - SD + WLAN | 30fps 1728 - HDR | rotate 0 | H265 | 1 | 1080p | 1920 | 1080 | 1080p | 1920 | 1080 | 30fps 1080p - 1080p | 20 |  |  | NDE-8503-RT | 1 | CPP_7_3
NDE-8503-RT | FLEXIDOME IP starlight 8000i | CPP_7_3 | NDE-8503-RT | FLEXIDOME IP starlight 8000i - SD + WLAN | 30fps 1728 - HDR | rotate 0 | H265 | 1 | 1080p | 1920 | 1080 | 720p | 1280 | 720 | 30fps 1080p - 720p | 20 |  |  | NDE-8503-RT | 1 | CPP_7_3
NDE-8503-RT | FLEXIDOME IP starlight 8000i | CPP_7_3 | NDE-8503-RT | FLEXIDOME IP starlight 8000i - SD + WLAN | 30fps 1728 - HDR | rotate 0 | H265 | 1 | 1080p | 1920 | 1080 | 1280x1024 5:4 (cropped) | 1280 | 1024 | 30fps 1080p - 1280x1024 5:4 (cropped) | 20 |  |  | NDE-8503-RT | 1 | CPP_7_3
NDE-8503-RT | FLEXIDOME IP starlight 8000i | CPP_7_3 | NDE-8503-RT | FLEXIDOME IP starlight 8000i - SD + WLAN | 30fps 1728 - HDR | rotate 0 | H265 | 1 | 1080p | 1920 | 1080 | SD ROI PTZ | 768 | 432 | 30fps 1080p - SD ROI PTZ | 20 |  |  | NDE-8503-RT | 1 | CPP_7_3
NDE-8503-RT | FLEXIDOME IP starlight 8000i | CPP_7_3 | NDE-8503-RT | FLEXIDOME IP starlight 8000i - SD + WLAN | 30fps 1728 - HDR | rotate 0 | H265 | 1 | 1080p | 1920 | 1080 | SD 4CIF resolution 4:3 format (cropped) | 720 | 480 | 30fps 1080p - SD 4CIF resolution 4:3 format (cropped) | 20 |  |  | NDE-8503-RT | 1 | CPP_7_3
NDE-8503-RT | FLEXIDOME IP starlight 8000i | CPP_7_3 | NDE-8503-RT | FLEXIDOME IP starlight 8000i - SD + WLAN | 30fps 1728 - HDR | rotate 0 | H265 | 1 | 1080p | 1920 | 1080 | SD VGA (cropped) | 640 | 480 | 30fps 1080p - SD VGA (cropped) | 20 |  |  | NDE-8503-RT | 1 | CPP_7_3
NDE-8503-RT | FLEXIDOME IP starlight 8000i | CPP_7_3 | NDE-8503-RT | FLEXIDOME IP starlight 8000i - SD + WLAN | 30fps 1728 - HDR | rotate 0 | H265 | 1 | 720p | 1280 | 720 | 720p | 1280 | 720 | 30fps 720p - 720p | 20 |  |  | NDE-8503-RT | 1 | CPP_7_3
NDE-8503-RT | FLEXIDOME IP starlight 8000i | CPP_7_3 | NDE-8503-RT | FLEXIDOME IP starlight 8000i - SD + WLAN | 30fps 1728 - HDR | rotate 0 | H265 | 1 | 720p | 1280 | 720 | SD | 768 | 432 | 30fps 720p - SD | 20 |  |  | NDE-8503-RT | 1 | CPP_7_3
NDE-8503-RT | FLEXIDOME IP starlight 8000i | CPP_7_3 | NDE-8503-RT | FLEXIDOME IP starlight 8000i - SD + WLAN | 30fps 1728 - HDR | rotate 0 | H265 | 1 | 720p | 1280 | 720 | SD ROI PTZ | 768 | 432 | 30fps 720p - SD ROI PTZ | 20 |  |  | NDE-8503-RT | 1 | CPP_7_3
NDE-8503-RT | FLEXIDOME IP starlight 8000i | CPP_7_3 | NDE-8503-RT | FLEXIDOME IP starlight 8000i - SD + WLAN | 30fps 1728 - HDR | rotate 0 | H265 | 1 | 720p | 1280 | 720 | SD 4CIF resolution 4:3 format (cropped) | 720 | 480 | 30fps 720p - SD 4CIF resolution 4:3 format (cropped) | 20 |  |  | NDE-8503-RT | 1 | CPP_7_3
NDE-8503-RT | FLEXIDOME IP starlight 8000i | CPP_7_3 | NDE-8503-RT | FLEXIDOME IP starlight 8000i - SD + WLAN | 30fps 1728 - HDR | rotate 0 | H265 | 1 | 720p | 1280 | 720 | SD VGA (cropped) | 640 | 480 | 30fps 720p - SD VGA (cropped) | 20 |  |  | NDE-8503-RT | 1 | CPP_7_3
NDE-8503-RT | FLEXIDOME IP starlight 8000i | CPP_7_3 | NDE-8503-RT | FLEXIDOME IP starlight 8000i - SD + WLAN | 25fps 1728 - HDR | rotate 0 | H264 | 1 | 3072x1728 | 3072 | 1728 | SD | 768 | 432 | 25fps 3072x1728 - SD | 20 |  |  | NDE-8503-RT | 1 | CPP_7_3
NDE-8503-RT | FLEXIDOME IP starlight 8000i | CPP_7_3 | NDE-8503-RT | FLEXIDOME IP starlight 8000i - SD + WLAN | 25fps 1728 - HDR | rotate 0 | H264 | 1 | 3072x1728 | 3072 | 1728 | 3072x1728 @ SKIP2 | 3072 | 1728 | 25fps 3072x1728 - 3072x1728 @ SKIP2 | 20 |  |  | NDE-8503-RT | 1 | CPP_7_3
NDE-8503-RT | FLEXIDOME IP starlight 8000i | CPP_7_3 | NDE-8503-RT | FLEXIDOME IP starlight 8000i - SD + WLAN | 25fps 1728 - HDR | rotate 0 | H264 | 1 | 3072x1728 | 3072 | 1728 | copy other stream | 3072 | 1728 | 25fps 3072x1728 - copy other stream | 20 |  |  | NDE-8503-RT | 1 | CPP_7_3
NDE-8503-RT | FLEXIDOME IP starlight 8000i | CPP_7_3 | NDE-8503-RT | FLEXIDOME IP starlight 8000i - SD + WLAN | 25fps 1728 - HDR | rotate 0 | H264 | 1 | 3072x1728 | 3072 | 1728 | 1080p | 1920 | 1080 | 25fps 3072x1728 - 1080p | 20 |  |  | NDE-8503-RT | 1 | CPP_7_3
NDE-8503-RT | FLEXIDOME IP starlight 8000i | CPP_7_3 | NDE-8503-RT | FLEXIDOME IP starlight 8000i - SD + WLAN | 25fps 1728 - HDR | rotate 0 | H264 | 1 | 3072x1728 | 3072 | 1728 | 720p | 1280 | 720 | 25fps 3072x1728 - 720p | 20 |  |  | NDE-8503-RT | 1 | CPP_7_3
NDE-8503-RT | FLEXIDOME IP starlight 8000i | CPP_7_3 | NDE-8503-RT | FLEXIDOME IP starlight 8000i - SD + WLAN | 25fps 1728 - HDR | rotate 0 | H264 | 1 | 3072x1728 | 3072 | 1728 | SD 4CIF resolution 4:3 format (cropped) | 720 | 576 | 25fps 3072x1728 - SD 4CIF resolution 4:3 format (cropped) | 20 |  |  | NDE-8503-RT | 1 | CPP_7_3
NDE-8503-RT | FLEXIDOME IP starlight 8000i | CPP_7_3 | NDE-8503-RT | FLEXIDOME IP starlight 8000i - SD + WLAN | 25fps 1728 - HDR | rotate 0 | H264 | 1 | 3072x1728 | 3072 | 1728 | SD ROI PTZ | 768 | 432 | 25fps 3072x1728 - SD ROI PTZ | 20 |  |  | NDE-8503-RT | 1 | CPP_7_3
NDE-8503-RT | FLEXIDOME IP starlight 8000i | CPP_7_3 | NDE-8503-RT | FLEXIDOME IP starlight 8000i - SD + WLAN | 25fps 1728 - HDR | rotate 0 | H264 | 1 | 3072x1728 | 3072 | 1728 | SD VGA (cropped) | 640 | 480 | 25fps 3072x1728 - SD VGA (cropped) | 20 |  |  | NDE-8503-RT | 1 | CPP_7_3
NDE-8503-RT | FLEXIDOME IP starlight 8000i | CPP_7_3 | NDE-8503-RT | FLEXIDOME IP starlight 8000i - SD + WLAN | 25fps 1728 - HDR | rotate 0 | H264 | 1 | 3072x1728 | 3072 | 1728 | 1280x1024 5:4 (cropped) | 1280 | 1024 | 25fps 3072x1728 - 1280x1024 5:4 (cropped) | 20 |  |  | NDE-8503-RT | 1 | CPP_7_3
NDE-8503-RT | FLEXIDOME IP starlight 8000i | CPP_7_3 | NDE-8503-RT | FLEXIDOME IP starlight 8000i - SD + WLAN | 25fps 1728 - HDR | rotate 0 | H264 | 1 | 3072x1728 | 3072 | 1728 | 1920x1440_CROP | 1920 | 1440 | 25fps 3072x1728 - 1920x1440_CROP | 20 |  |  | NDE-8503-RT | 1 | CPP_7_3
NDE-8503-RT | FLEXIDOME IP starlight 8000i | CPP_7_3 | NDE-8503-RT | FLEXIDOME IP starlight 8000i - SD + WLAN | 25fps 1728 - HDR | rotate 0 | H264 | 1 | 2688x1512 | 2688 | 1512 | 1080p | 1920 | 1080 | 25fps 2688x1512 - 1080p | 20 |  |  | NDE-8503-RT | 1 | CPP_7_3
NDE-8503-RT | FLEXIDOME IP starlight 8000i | CPP_7_3 | NDE-8503-RT | FLEXIDOME IP starlight 8000i - SD + WLAN | 25fps 1728 - HDR | rotate 0 | H264 | 1 | 2688x1512 | 2688 | 1512 | 2688x1512 @ SKIP 2 | 2688 | 1512 | 25fps 2688x1512 - 2688x1512 @ SKIP 2 | 20 |  |  | NDE-8503-RT | 1 | CPP_7_3
NDE-8503-RT | FLEXIDOME IP starlight 8000i | CPP_7_3 | NDE-8503-RT | FLEXIDOME IP starlight 8000i - SD + WLAN | 25fps 1728 - HDR | rotate 0 | H264 | 1 | 2688x1512 | 2688 | 1512 | 720p | 1280 | 720 | 25fps 2688x1512 - 720p | 20 |  |  | NDE-8503-RT | 1 | CPP_7_3
NDE-8503-RT | FLEXIDOME IP starlight 8000i | CPP_7_3 | NDE-8503-RT | FLEXIDOME IP starlight 8000i - SD + WLAN | 25fps 1728 - HDR | rotate 0 | H264 | 1 | 2688x1512 | 2688 | 1512 | SD | 768 | 432 | 25fps 2688x1512 - SD | 20 |  |  | NDE-8503-RT | 1 | CPP_7_3
NDE-8503-RT | FLEXIDOME IP starlight 8000i | CPP_7_3 | NDE-8503-RT | FLEXIDOME IP starlight 8000i - SD + WLAN | 25fps 1728 - HDR | rotate 0 | H264 | 1 | 2688x1512 | 2688 | 1512 | SD ROI PTZ | 768 | 432 | 25fps 2688x1512 - SD ROI PTZ | 20 |  |  | NDE-8503-RT | 1 | CPP_7_3
NDE-8503-RT | FLEXIDOME IP starlight 8000i | CPP_7_3 | NDE-8503-RT | FLEXIDOME IP starlight 8000i - SD + WLAN | 25fps 1728 - HDR | rotate 0 | H264 | 1 | 2688x1512 | 2688 | 1512 | 1280x1024 5:4 (cropped) | 1280 | 1024 | 25fps 2688x1512 - 1280x1024 5:4 (cropped) | 20 |  |  | NDE-8503-RT | 1 | CPP_7_3
NDE-8503-RT | FLEXIDOME IP starlight 8000i | CPP_7_3 | NDE-8503-RT | FLEXIDOME IP starlight 8000i - SD + WLAN | 25fps 1728 - HDR | rotate 0 | H264 | 1 | 2688x1512 | 2688 | 1512 | SD 4CIF resolution 4:3 format (cropped) | 720 | 576 | 25fps 2688x1512 - SD 4CIF resolution 4:3 format (cropped) | 20 |  |  | NDE-8503-RT | 1 | CPP_7_3
NDE-8503-RT | FLEXIDOME IP starlight 8000i | CPP_7_3 | NDE-8503-RT | FLEXIDOME IP starlight 8000i - SD + WLAN | 25fps 1728 - HDR | rotate 0 | H264 | 1 | 2688x1512 | 2688 | 1512 | SD VGA (cropped) | 640 | 480 | 25fps 2688x1512 - SD VGA (cropped) | 20 |  |  | NDE-8503-RT | 1 | CPP_7_3
NDE-8503-RT | FLEXIDOME IP starlight 8000i | CPP_7_3 | NDE-8503-RT | FLEXIDOME IP starlight 8000i - SD + WLAN | 25fps 1728 - HDR | rotate 0 | H264 | 1 | 2688x1512 | 2688 | 1512 | copy other stream | 2688 | 1512 | 25fps 2688x1512 - copy other stream | 20 |  |  | NDE-8503-RT | 1 | CPP_7_3
NDE-8503-RT | FLEXIDOME IP starlight 8000i | CPP_7_3 | NDE-8503-RT | FLEXIDOME IP starlight 8000i - SD + WLAN | 25fps 1728 - HDR | rotate 0 | H264 | 1 | 2304x1296 | 2304 | 1296 | 1080p | 1920 | 1080 | 25fps 2304x1296 - 1080p | 20 |  |  | NDE-8503-RT | 1 | CPP_7_3
NDE-8503-RT | FLEXIDOME IP starlight 8000i | CPP_7_3 | NDE-8503-RT | FLEXIDOME IP starlight 8000i - SD + WLAN | 25fps 1728 - HDR | rotate 0 | H264 | 1 | 2304x1296 | 2304 | 1296 | 2304x1296 | 2304 | 1296 | 25fps 2304x1296 - 2304x1296 | 20 |  |  | NDE-8503-RT | 1 | CPP_7_3
NDE-8503-RT | FLEXIDOME IP starlight 8000i | CPP_7_3 | NDE-8503-RT | FLEXIDOME IP starlight 8000i - SD + WLAN | 25fps 1728 - HDR | rotate 0 | H264 | 1 | 2304x1296 | 2304 | 1296 | 720p | 1280 | 720 | 25fps 2304x1296 - 720p | 20 |  |  | NDE-8503-RT | 1 | CPP_7_3
NDE-8503-RT | FLEXIDOME IP starlight 8000i | CPP_7_3 | NDE-8503-RT | FLEXIDOME IP starlight 8000i - SD + WLAN | 25fps 1728 - HDR | rotate 0 | H264 | 1 | 2304x1296 | 2304 | 1296 | SD | 768 | 432 | 25fps 2304x1296 - SD | 20 |  |  | NDE-8503-RT | 1 | CPP_7_3
NDE-8503-RT | FLEXIDOME IP starlight 8000i | CPP_7_3 | NDE-8503-RT | FLEXIDOME IP starlight 8000i - SD + WLAN | 25fps 1728 - HDR | rotate 0 | H264 | 1 | 2304x1296 | 2304 | 1296 | SD ROI PTZ | 768 | 432 | 25fps 2304x1296 - SD ROI PTZ | 20 |  |  | NDE-8503-RT | 1 | CPP_7_3
NDE-8503-RT | FLEXIDOME IP starlight 8000i | CPP_7_3 | NDE-8503-RT | FLEXIDOME IP starlight 8000i - SD + WLAN | 25fps 1728 - HDR | rotate 0 | H264 | 1 | 2304x1296 | 2304 | 1296 | 1280x1024 5:4 (cropped) | 1280 | 1024 | 25fps 2304x1296 - 1280x1024 5:4 (cropped) | 20 |  |  | NDE-8503-RT | 1 | CPP_7_3
NDE-8503-RT | FLEXIDOME IP starlight 8000i | CPP_7_3 | NDE-8503-RT | FLEXIDOME IP starlight 8000i - SD + WLAN | 25fps 1728 - HDR | rotate 0 | H264 | 1 | 2304x1296 | 2304 | 1296 | SD 4CIF resolution 4:3 format (cropped) | 720 | 576 | 25fps 2304x1296 - SD 4CIF resolution 4:3 format (cropped) | 20 |  |  | NDE-8503-RT | 1 | CPP_7_3
NDE-8503-RT | FLEXIDOME IP starlight 8000i | CPP_7_3 | NDE-8503-RT | FLEXIDOME IP starlight 8000i - SD + WLAN | 25fps 1728 - HDR | rotate 0 | H264 | 1 | 2304x1296 | 2304 | 1296 | SD VGA (cropped) | 640 | 480 | 25fps 2304x1296 - SD VGA (cropped) | 20 |  |  | NDE-8503-RT | 1 | CPP_7_3
NDE-8503-RT | FLEXIDOME IP starlight 8000i | CPP_7_3 | NDE-8503-RT | FLEXIDOME IP starlight 8000i - SD + WLAN | 25fps 1728 - HDR | rotate 0 | H264 | 1 | 2304x1296 | 2304 | 1296 | copy other stream | 2304 | 1296 | 25fps 2304x1296 - copy other stream | 20 |  |  | NDE-8503-RT | 1 | CPP_7_3
NDE-8503-RT | FLEXIDOME IP starlight 8000i | CPP_7_3 | NDE-8503-RT | FLEXIDOME IP starlight 8000i - SD + WLAN | 25fps 1728 - HDR | rotate 0 | H264 | 1 | 1080p | 1920 | 1080 | SD | 768 | 432 | 25fps 1080p - SD | 20 |  |  | NDE-8503-RT | 1 | CPP_7_3
NDE-8503-RT | FLEXIDOME IP starlight 8000i | CPP_7_3 | NDE-8503-RT | FLEXIDOME IP starlight 8000i - SD + WLAN | 25fps 1728 - HDR | rotate 0 | H264 | 1 | 1080p | 1920 | 1080 | 1080p | 1920 | 1080 | 25fps 1080p - 1080p | 20 |  |  | NDE-8503-RT | 1 | CPP_7_3
NDE-8503-RT | FLEXIDOME IP starlight 8000i | CPP_7_3 | NDE-8503-RT | FLEXIDOME IP starlight 8000i - SD + WLAN | 25fps 1728 - HDR | rotate 0 | H264 | 1 | 1080p | 1920 | 1080 | 720p | 1280 | 720 | 25fps 1080p - 720p | 20 |  |  | NDE-8503-RT | 1 | CPP_7_3
NDE-8503-RT | FLEXIDOME IP starlight 8000i | CPP_7_3 | NDE-8503-RT | FLEXIDOME IP starlight 8000i - SD + WLAN | 25fps 1728 - HDR | rotate 0 | H264 | 1 | 1080p | 1920 | 1080 | 1280x1024 5:4 (cropped) | 1280 | 1024 | 25fps 1080p - 1280x1024 5:4 (cropped) | 20 |  |  | NDE-8503-RT | 1 | CPP_7_3
NDE-8503-RT | FLEXIDOME IP starlight 8000i | CPP_7_3 | NDE-8503-RT | FLEXIDOME IP starlight 8000i - SD + WLAN | 25fps 1728 - HDR | rotate 0 | H264 | 1 | 1080p | 1920 | 1080 | SD ROI PTZ | 768 | 432 | 25fps 1080p - SD ROI PTZ | 20 |  |  | NDE-8503-RT | 1 | CPP_7_3
NDE-8503-RT | FLEXIDOME IP starlight 8000i | CPP_7_3 | NDE-8503-RT | FLEXIDOME IP starlight 8000i - SD + WLAN | 25fps 1728 - HDR | rotate 0 | H264 | 1 | 1080p | 1920 | 1080 | SD 4CIF resolution 4:3 format (cropped) | 720 | 576 | 25fps 1080p - SD 4CIF resolution 4:3 format (cropped) | 20 |  |  | NDE-8503-RT | 1 | CPP_7_3
NDE-8503-RT | FLEXIDOME IP starlight 8000i | CPP_7_3 | NDE-8503-RT | FLEXIDOME IP starlight 8000i - SD + WLAN | 25fps 1728 - HDR | rotate 0 | H264 | 1 | 1080p | 1920 | 1080 | SD VGA (cropped) | 640 | 480 | 25fps 1080p - SD VGA (cropped) | 20 |  |  | NDE-8503-RT | 1 | CPP_7_3
NDE-8503-RT | FLEXIDOME IP starlight 8000i | CPP_7_3 | NDE-8503-RT | FLEXIDOME IP starlight 8000i - SD + WLAN | 25fps 1728 - HDR | rotate 0 | H264 | 1 | 720p | 1280 | 720 | 720p | 1280 | 720 | 25fps 720p - 720p | 20 |  |  | NDE-8503-RT | 1 | CPP_7_3
NDE-8503-RT | FLEXIDOME IP starlight 8000i | CPP_7_3 | NDE-8503-RT | FLEXIDOME IP starlight 8000i - SD + WLAN | 25fps 1728 - HDR | rotate 0 | H264 | 1 | 720p | 1280 | 720 | SD | 768 | 432 | 25fps 720p - SD | 20 |  |  | NDE-8503-RT | 1 | CPP_7_3
NDE-8503-RT | FLEXIDOME IP starlight 8000i | CPP_7_3 | NDE-8503-RT | FLEXIDOME IP starlight 8000i - SD + WLAN | 25fps 1728 - HDR | rotate 0 | H264 | 1 | 720p | 1280 | 720 | SD ROI PTZ | 768 | 432 | 25fps 720p - SD ROI PTZ | 20 |  |  | NDE-8503-RT | 1 | CPP_7_3
NDE-8503-RT | FLEXIDOME IP starlight 8000i | CPP_7_3 | NDE-8503-RT | FLEXIDOME IP starlight 8000i - SD + WLAN | 25fps 1728 - HDR | rotate 0 | H264 | 1 | 720p | 1280 | 720 | SD 4CIF resolution 4:3 format (cropped) | 720 | 576 | 25fps 720p - SD 4CIF resolution 4:3 format (cropped) | 20 |  |  | NDE-8503-RT | 1 | CPP_7_3
NDE-8503-RT | FLEXIDOME IP starlight 8000i | CPP_7_3 | NDE-8503-RT | FLEXIDOME IP starlight 8000i - SD + WLAN | 25fps 1728 - HDR | rotate 0 | H264 | 1 | 720p | 1280 | 720 | SD VGA (cropped) | 640 | 480 | 25fps 720p - SD VGA (cropped) | 20 |  |  | NDE-8503-RT | 1 | CPP_7_3
NDE-8503-RT | FLEXIDOME IP starlight 8000i | CPP_7_3 | NDE-8503-RT | FLEXIDOME IP starlight 8000i - SD + WLAN | 25fps 1728 - HDR | rotate 0 | H265 | 1 | 3072x1728 | 3072 | 1728 | SD | 768 | 432 | 25fps 3072x1728 - SD | 20 |  |  | NDE-8503-RT | 1 | CPP_7_3
NDE-8503-RT | FLEXIDOME IP starlight 8000i | CPP_7_3 | NDE-8503-RT | FLEXIDOME IP starlight 8000i - SD + WLAN | 25fps 1728 - HDR | rotate 0 | H265 | 1 | 3072x1728 | 3072 | 1728 | 3072x1728 @ SKIP2 | 3072 | 1728 | 25fps 3072x1728 - 3072x1728 @ SKIP2 | 20 |  |  | NDE-8503-RT | 1 | CPP_7_3
NDE-8503-RT | FLEXIDOME IP starlight 8000i | CPP_7_3 | NDE-8503-RT | FLEXIDOME IP starlight 8000i - SD + WLAN | 25fps 1728 - HDR | rotate 0 | H265 | 1 | 3072x1728 | 3072 | 1728 | copy other stream | 3072 | 1728 | 25fps 3072x1728 - copy other stream | 20 |  |  | NDE-8503-RT | 1 | CPP_7_3
NDE-8503-RT | FLEXIDOME IP starlight 8000i | CPP_7_3 | NDE-8503-RT | FLEXIDOME IP starlight 8000i - SD + WLAN | 25fps 1728 - HDR | rotate 0 | H265 | 1 | 3072x1728 | 3072 | 1728 | 1080p | 1920 | 1080 | 25fps 3072x1728 - 1080p | 20 |  |  | NDE-8503-RT | 1 | CPP_7_3
NDE-8503-RT | FLEXIDOME IP starlight 8000i | CPP_7_3 | NDE-8503-RT | FLEXIDOME IP starlight 8000i - SD + WLAN | 25fps 1728 - HDR | rotate 0 | H265 | 1 | 3072x1728 | 3072 | 1728 | 720p | 1280 | 720 | 25fps 3072x1728 - 720p | 20 |  |  | NDE-8503-RT | 1 | CPP_7_3
NDE-8503-RT | FLEXIDOME IP starlight 8000i | CPP_7_3 | NDE-8503-RT | FLEXIDOME IP starlight 8000i - SD + WLAN | 25fps 1728 - HDR | rotate 0 | H265 | 1 | 3072x1728 | 3072 | 1728 | SD 4CIF resolution 4:3 format (cropped) | 720 | 576 | 25fps 3072x1728 - SD 4CIF resolution 4:3 format (cropped) | 20 |  |  | NDE-8503-RT | 1 | CPP_7_3
NDE-8503-RT | FLEXIDOME IP starlight 8000i | CPP_7_3 | NDE-8503-RT | FLEXIDOME IP starlight 8000i - SD + WLAN | 25fps 1728 - HDR | rotate 0 | H265 | 1 | 3072x1728 | 3072 | 1728 | SD ROI PTZ | 768 | 432 | 25fps 3072x1728 - SD ROI PTZ | 20 |  |  | NDE-8503-RT | 1 | CPP_7_3
NDE-8503-RT | FLEXIDOME IP starlight 8000i | CPP_7_3 | NDE-8503-RT | FLEXIDOME IP starlight 8000i - SD + WLAN | 25fps 1728 - HDR | rotate 0 | H265 | 1 | 3072x1728 | 3072 | 1728 | SD VGA (cropped) | 640 | 480 | 25fps 3072x1728 - SD VGA (cropped) | 20 |  |  | NDE-8503-RT | 1 | CPP_7_3
NDE-8503-RT | FLEXIDOME IP starlight 8000i | CPP_7_3 | NDE-8503-RT | FLEXIDOME IP starlight 8000i - SD + WLAN | 25fps 1728 - HDR | rotate 0 | H265 | 1 | 3072x1728 | 3072 | 1728 | 1280x1024 5:4 (cropped) | 1280 | 1024 | 25fps 3072x1728 - 1280x1024 5:4 (cropped) | 20 |  |  | NDE-8503-RT | 1 | CPP_7_3
NDE-8503-RT | FLEXIDOME IP starlight 8000i | CPP_7_3 | NDE-8503-RT | FLEXIDOME IP starlight 8000i - SD + WLAN | 25fps 1728 - HDR | rotate 0 | H265 | 1 | 3072x1728 | 3072 | 1728 | 1920x1440_CROP | 1920 | 1440 | 25fps 3072x1728 - 1920x1440_CROP | 20 |  |  | NDE-8503-RT | 1 | CPP_7_3
NDE-8503-RT | FLEXIDOME IP starlight 8000i | CPP_7_3 | NDE-8503-RT | FLEXIDOME IP starlight 8000i - SD + WLAN | 25fps 1728 - HDR | rotate 0 | H265 | 1 | 2688x1512 | 2688 | 1512 | 1080p | 1920 | 1080 | 25fps 2688x1512 - 1080p | 20 |  |  | NDE-8503-RT | 1 | CPP_7_3
NDE-8503-RT | FLEXIDOME IP starlight 8000i | CPP_7_3 | NDE-8503-RT | FLEXIDOME IP starlight 8000i - SD + WLAN | 25fps 1728 - HDR | rotate 0 | H265 | 1 | 2688x1512 | 2688 | 1512 | 2688x1512 @ SKIP 2 | 2688 | 1512 | 25fps 2688x1512 - 2688x1512 @ SKIP 2 | 20 |  |  | NDE-8503-RT | 1 | CPP_7_3
NDE-8503-RT | FLEXIDOME IP starlight 8000i | CPP_7_3 | NDE-8503-RT | FLEXIDOME IP starlight 8000i - SD + WLAN | 25fps 1728 - HDR | rotate 0 | H265 | 1 | 2688x1512 | 2688 | 1512 | 720p | 1280 | 720 | 25fps 2688x1512 - 720p | 20 |  |  | NDE-8503-RT | 1 | CPP_7_3
NDE-8503-RT | FLEXIDOME IP starlight 8000i | CPP_7_3 | NDE-8503-RT | FLEXIDOME IP starlight 8000i - SD + WLAN | 25fps 1728 - HDR | rotate 0 | H265 | 1 | 2688x1512 | 2688 | 1512 | SD | 768 | 432 | 25fps 2688x1512 - SD | 20 |  |  | NDE-8503-RT | 1 | CPP_7_3
NDE-8503-RT | FLEXIDOME IP starlight 8000i | CPP_7_3 | NDE-8503-RT | FLEXIDOME IP starlight 8000i - SD + WLAN | 25fps 1728 - HDR | rotate 0 | H265 | 1 | 2688x1512 | 2688 | 1512 | SD ROI PTZ | 768 | 432 | 25fps 2688x1512 - SD ROI PTZ | 20 |  |  | NDE-8503-RT | 1 | CPP_7_3
NDE-8503-RT | FLEXIDOME IP starlight 8000i | CPP_7_3 | NDE-8503-RT | FLEXIDOME IP starlight 8000i - SD + WLAN | 25fps 1728 - HDR | rotate 0 | H265 | 1 | 2688x1512 | 2688 | 1512 | 1280x1024 5:4 (cropped) | 1280 | 1024 | 25fps 2688x1512 - 1280x1024 5:4 (cropped) | 20 |  |  | NDE-8503-RT | 1 | CPP_7_3
NDE-8503-RT | FLEXIDOME IP starlight 8000i | CPP_7_3 | NDE-8503-RT | FLEXIDOME IP starlight 8000i - SD + WLAN | 25fps 1728 - HDR | rotate 0 | H265 | 1 | 2688x1512 | 2688 | 1512 | SD 4CIF resolution 4:3 format (cropped) | 720 | 576 | 25fps 2688x1512 - SD 4CIF resolution 4:3 format (cropped) | 20 |  |  | NDE-8503-RT | 1 | CPP_7_3
NDE-8503-RT | FLEXIDOME IP starlight 8000i | CPP_7_3 | NDE-8503-RT | FLEXIDOME IP starlight 8000i - SD + WLAN | 25fps 1728 - HDR | rotate 0 | H265 | 1 | 2688x1512 | 2688 | 1512 | SD VGA (cropped) | 640 | 480 | 25fps 2688x1512 - SD VGA (cropped) | 20 |  |  | NDE-8503-RT | 1 | CPP_7_3
NDE-8503-RT | FLEXIDOME IP starlight 8000i | CPP_7_3 | NDE-8503-RT | FLEXIDOME IP starlight 8000i - SD + WLAN | 25fps 1728 - HDR | rotate 0 | H265 | 1 | 2688x1512 | 2688 | 1512 | copy other stream | 2688 | 1512 | 25fps 2688x1512 - copy other stream | 20 |  |  | NDE-8503-RT | 1 | CPP_7_3
NDE-8503-RT | FLEXIDOME IP starlight 8000i | CPP_7_3 | NDE-8503-RT | FLEXIDOME IP starlight 8000i - SD + WLAN | 25fps 1728 - HDR | rotate 0 | H265 | 1 | 2304x1296 | 2304 | 1296 | 1080p | 1920 | 1080 | 25fps 2304x1296 - 1080p | 20 |  |  | NDE-8503-RT | 1 | CPP_7_3
NDE-8503-RT | FLEXIDOME IP starlight 8000i | CPP_7_3 | NDE-8503-RT | FLEXIDOME IP starlight 8000i - SD + WLAN | 25fps 1728 - HDR | rotate 0 | H265 | 1 | 2304x1296 | 2304 | 1296 | 2304x1296 | 2304 | 1296 | 25fps 2304x1296 - 2304x1296 | 20 |  |  | NDE-8503-RT | 1 | CPP_7_3
NDE-8503-RT | FLEXIDOME IP starlight 8000i | CPP_7_3 | NDE-8503-RT | FLEXIDOME IP starlight 8000i - SD + WLAN | 25fps 1728 - HDR | rotate 0 | H265 | 1 | 2304x1296 | 2304 | 1296 | 720p | 1280 | 720 | 25fps 2304x1296 - 720p | 20 |  |  | NDE-8503-RT | 1 | CPP_7_3
NDE-8503-RT | FLEXIDOME IP starlight 8000i | CPP_7_3 | NDE-8503-RT | FLEXIDOME IP starlight 8000i - SD + WLAN | 25fps 1728 - HDR | rotate 0 | H265 | 1 | 2304x1296 | 2304 | 1296 | SD | 768 | 432 | 25fps 2304x1296 - SD | 20 |  |  | NDE-8503-RT | 1 | CPP_7_3
NDE-8503-RT | FLEXIDOME IP starlight 8000i | CPP_7_3 | NDE-8503-RT | FLEXIDOME IP starlight 8000i - SD + WLAN | 25fps 1728 - HDR | rotate 0 | H265 | 1 | 2304x1296 | 2304 | 1296 | SD ROI PTZ | 768 | 432 | 25fps 2304x1296 - SD ROI PTZ | 20 |  |  | NDE-8503-RT | 1 | CPP_7_3
NDE-8503-RT | FLEXIDOME IP starlight 8000i | CPP_7_3 | NDE-8503-RT | FLEXIDOME IP starlight 8000i - SD + WLAN | 25fps 1728 - HDR | rotate 0 | H265 | 1 | 2304x1296 | 2304 | 1296 | 1280x1024 5:4 (cropped) | 1280 | 1024 | 25fps 2304x1296 - 1280x1024 5:4 (cropped) | 20 |  |  | NDE-8503-RT | 1 | CPP_7_3
NDE-8503-RT | FLEXIDOME IP starlight 8000i | CPP_7_3 | NDE-8503-RT | FLEXIDOME IP starlight 8000i - SD + WLAN | 25fps 1728 - HDR | rotate 0 | H265 | 1 | 2304x1296 | 2304 | 1296 | SD 4CIF resolution 4:3 format (cropped) | 720 | 576 | 25fps 2304x1296 - SD 4CIF resolution 4:3 format (cropped) | 20 |  |  | NDE-8503-RT | 1 | CPP_7_3
NDE-8503-RT | FLEXIDOME IP starlight 8000i | CPP_7_3 | NDE-8503-RT | FLEXIDOME IP starlight 8000i - SD + WLAN | 25fps 1728 - HDR | rotate 0 | H265 | 1 | 2304x1296 | 2304 | 1296 | SD VGA (cropped) | 640 | 480 | 25fps 2304x1296 - SD VGA (cropped) | 20 |  |  | NDE-8503-RT | 1 | CPP_7_3
NDE-8503-RT | FLEXIDOME IP starlight 8000i | CPP_7_3 | NDE-8503-RT | FLEXIDOME IP starlight 8000i - SD + WLAN | 25fps 1728 - HDR | rotate 0 | H265 | 1 | 2304x1296 | 2304 | 1296 | copy other stream | 2304 | 1296 | 25fps 2304x1296 - copy other stream | 20 |  |  | NDE-8503-RT | 1 | CPP_7_3
NDE-8503-RT | FLEXIDOME IP starlight 8000i | CPP_7_3 | NDE-8503-RT | FLEXIDOME IP starlight 8000i - SD + WLAN | 25fps 1728 - HDR | rotate 0 | H265 | 1 | 1080p | 1920 | 1080 | SD | 768 | 432 | 25fps 1080p - SD | 20 |  |  | NDE-8503-RT | 1 | CPP_7_3
NDE-8503-RT | FLEXIDOME IP starlight 8000i | CPP_7_3 | NDE-8503-RT | FLEXIDOME IP starlight 8000i - SD + WLAN | 25fps 1728 - HDR | rotate 0 | H265 | 1 | 1080p | 1920 | 1080 | 1080p | 1920 | 1080 | 25fps 1080p - 1080p | 20 |  |  | NDE-8503-RT | 1 | CPP_7_3
NDE-8503-RT | FLEXIDOME IP starlight 8000i | CPP_7_3 | NDE-8503-RT | FLEXIDOME IP starlight 8000i - SD + WLAN | 25fps 1728 - HDR | rotate 0 | H265 | 1 | 1080p | 1920 | 1080 | 720p | 1280 | 720 | 25fps 1080p - 720p | 20 |  |  | NDE-8503-RT | 1 | CPP_7_3
NDE-8503-RT | FLEXIDOME IP starlight 8000i | CPP_7_3 | NDE-8503-RT | FLEXIDOME IP starlight 8000i - SD + WLAN | 25fps 1728 - HDR | rotate 0 | H265 | 1 | 1080p | 1920 | 1080 | 1280x1024 5:4 (cropped) | 1280 | 1024 | 25fps 1080p - 1280x1024 5:4 (cropped) | 20 |  |  | NDE-8503-RT | 1 | CPP_7_3
NDE-8503-RT | FLEXIDOME IP starlight 8000i | CPP_7_3 | NDE-8503-RT | FLEXIDOME IP starlight 8000i - SD + WLAN | 25fps 1728 - HDR | rotate 0 | H265 | 1 | 1080p | 1920 | 1080 | SD ROI PTZ | 768 | 432 | 25fps 1080p - SD ROI PTZ | 20 |  |  | NDE-8503-RT | 1 | CPP_7_3
NDE-8503-RT | FLEXIDOME IP starlight 8000i | CPP_7_3 | NDE-8503-RT | FLEXIDOME IP starlight 8000i - SD + WLAN | 25fps 1728 - HDR | rotate 0 | H265 | 1 | 1080p | 1920 | 1080 | SD 4CIF resolution 4:3 format (cropped) | 720 | 576 | 25fps 1080p - SD 4CIF resolution 4:3 format (cropped) | 20 |  |  | NDE-8503-RT | 1 | CPP_7_3
NDE-8503-RT | FLEXIDOME IP starlight 8000i | CPP_7_3 | NDE-8503-RT | FLEXIDOME IP starlight 8000i - SD + WLAN | 25fps 1728 - HDR | rotate 0 | H265 | 1 | 1080p | 1920 | 1080 | SD VGA (cropped) | 640 | 480 | 25fps 1080p - SD VGA (cropped) | 20 |  |  | NDE-8503-RT | 1 | CPP_7_3
NDE-8503-RT | FLEXIDOME IP starlight 8000i | CPP_7_3 | NDE-8503-RT | FLEXIDOME IP starlight 8000i - SD + WLAN | 25fps 1728 - HDR | rotate 0 | H265 | 1 | 720p | 1280 | 720 | 720p | 1280 | 720 | 25fps 720p - 720p | 20 |  |  | NDE-8503-RT | 1 | CPP_7_3
NDE-8503-RT | FLEXIDOME IP starlight 8000i | CPP_7_3 | NDE-8503-RT | FLEXIDOME IP starlight 8000i - SD + WLAN | 25fps 1728 - HDR | rotate 0 | H265 | 1 | 720p | 1280 | 720 | SD | 768 | 432 | 25fps 720p - SD | 20 |  |  | NDE-8503-RT | 1 | CPP_7_3
NDE-8503-RT | FLEXIDOME IP starlight 8000i | CPP_7_3 | NDE-8503-RT | FLEXIDOME IP starlight 8000i - SD + WLAN | 25fps 1728 - HDR | rotate 0 | H265 | 1 | 720p | 1280 | 720 | SD ROI PTZ | 768 | 432 | 25fps 720p - SD ROI PTZ | 20 |  |  | NDE-8503-RT | 1 | CPP_7_3
NDE-8503-RT | FLEXIDOME IP starlight 8000i | CPP_7_3 | NDE-8503-RT | FLEXIDOME IP starlight 8000i - SD + WLAN | 25fps 1728 - HDR | rotate 0 | H265 | 1 | 720p | 1280 | 720 | SD 4CIF resolution 4:3 format (cropped) | 720 | 576 | 25fps 720p - SD 4CIF resolution 4:3 format (cropped) | 20 |  |  | NDE-8503-RT | 1 | CPP_7_3
NDE-8503-RT | FLEXIDOME IP starlight 8000i | CPP_7_3 | NDE-8503-RT | FLEXIDOME IP starlight 8000i - SD + WLAN | 25fps 1728 - HDR | rotate 0 | H265 | 1 | 720p | 1280 | 720 | SD VGA (cropped) | 640 | 480 | 25fps 720p - SD VGA (cropped) | 20 |  |  | NDE-8503-RT | 1 | CPP_7_3
NDE-8503-RT | FLEXIDOME IP starlight 8000i | CPP_7_3 | NDE-8503-RT | FLEXIDOME IP starlight 8000i - SD + WLAN | 25fps 1728 - HDR | rotate 90 | H264 | 1 | 3072x1728 | 1728 | 3072 | SD | 432 | 768 | 25fps 3072x1728 - SD | 20 |  |  | NDE-8503-RT | 1 | CPP_7_3
NDE-8503-RT | FLEXIDOME IP starlight 8000i | CPP_7_3 | NDE-8503-RT | FLEXIDOME IP starlight 8000i - SD + WLAN | 25fps 1728 - HDR | rotate 90 | H264 | 1 | 3072x1728 | 1728 | 3072 | 3072x1728 @ SKIP2 | 1728 | 3072 | 25fps 3072x1728 - 3072x1728 @ SKIP2 | 20 |  |  | NDE-8503-RT | 1 | CPP_7_3
NDE-8503-RT | FLEXIDOME IP starlight 8000i | CPP_7_3 | NDE-8503-RT | FLEXIDOME IP starlight 8000i - SD + WLAN | 25fps 1728 - HDR | rotate 90 | H264 | 1 | 3072x1728 | 1728 | 3072 | copy other stream | 1728 | 3072 | 25fps 3072x1728 - copy other stream | 20 |  |  | NDE-8503-RT | 1 | CPP_7_3
NDE-8503-RT | FLEXIDOME IP starlight 8000i | CPP_7_3 | NDE-8503-RT | FLEXIDOME IP starlight 8000i - SD + WLAN | 25fps 1728 - HDR | rotate 90 | H264 | 1 | 3072x1728 | 1728 | 3072 | 1080p | 1080 | 1920 | 25fps 3072x1728 - 1080p | 20 |  |  | NDE-8503-RT | 1 | CPP_7_3
NDE-8503-RT | FLEXIDOME IP starlight 8000i | CPP_7_3 | NDE-8503-RT | FLEXIDOME IP starlight 8000i - SD + WLAN | 25fps 1728 - HDR | rotate 90 | H264 | 1 | 3072x1728 | 1728 | 3072 | 720p | 720 | 1280 | 25fps 3072x1728 - 720p | 20 |  |  | NDE-8503-RT | 1 | CPP_7_3
NDE-8503-RT | FLEXIDOME IP starlight 8000i | CPP_7_3 | NDE-8503-RT | FLEXIDOME IP starlight 8000i - SD + WLAN | 25fps 1728 - HDR | rotate 90 | H264 | 1 | 3072x1728 | 1728 | 3072 | SD 4CIF resolution 4:3 format (cropped) | 576 | 720 | 25fps 3072x1728 - SD 4CIF resolution 4:3 format (cropped) | 20 |  |  | NDE-8503-RT | 1 | CPP_7_3
NDE-8503-RT | FLEXIDOME IP starlight 8000i | CPP_7_3 | NDE-8503-RT | FLEXIDOME IP starlight 8000i - SD + WLAN | 25fps 1728 - HDR | rotate 90 | H264 | 1 | 3072x1728 | 1728 | 3072 | SD ROI PTZ | 432 | 768 | 25fps 3072x1728 - SD ROI PTZ | 20 |  |  | NDE-8503-RT | 1 | CPP_7_3
NDE-8503-RT | FLEXIDOME IP starlight 8000i | CPP_7_3 | NDE-8503-RT | FLEXIDOME IP starlight 8000i - SD + WLAN | 25fps 1728 - HDR | rotate 90 | H264 | 1 | 3072x1728 | 1728 | 3072 | SD VGA (cropped) | 480 | 640 | 25fps 3072x1728 - SD VGA (cropped) | 20 |  |  | NDE-8503-RT | 1 | CPP_7_3
NDE-8503-RT | FLEXIDOME IP starlight 8000i | CPP_7_3 | NDE-8503-RT | FLEXIDOME IP starlight 8000i - SD + WLAN | 25fps 1728 - HDR | rotate 90 | H264 | 1 | 3072x1728 | 1728 | 3072 | 1280x1024 5:4 (cropped) | 1024 | 1280 | 25fps 3072x1728 - 1280x1024 5:4 (cropped) | 20 |  |  | NDE-8503-RT | 1 | CPP_7_3
NDE-8503-RT | FLEXIDOME IP starlight 8000i | CPP_7_3 | NDE-8503-RT | FLEXIDOME IP starlight 8000i - SD + WLAN | 25fps 1728 - HDR | rotate 90 | H264 | 1 | 3072x1728 | 1728 | 3072 | 1920x1440_CROP | 1440 | 1920 | 25fps 3072x1728 - 1920x1440_CROP | 20 |  |  | NDE-8503-RT | 1 | CPP_7_3
NDE-8503-RT | FLEXIDOME IP starlight 8000i | CPP_7_3 | NDE-8503-RT | FLEXIDOME IP starlight 8000i - SD + WLAN | 25fps 1728 - HDR | rotate 90 | H264 | 1 | 2688x1512 | 1512 | 2688 | 1080p | 1080 | 1920 | 25fps 2688x1512 - 1080p | 20 |  |  | NDE-8503-RT | 1 | CPP_7_3
NDE-8503-RT | FLEXIDOME IP starlight 8000i | CPP_7_3 | NDE-8503-RT | FLEXIDOME IP starlight 8000i - SD + WLAN | 25fps 1728 - HDR | rotate 90 | H264 | 1 | 2688x1512 | 1512 | 2688 | 2688x1512 @ SKIP 2 | 1512 | 2688 | 25fps 2688x1512 - 2688x1512 @ SKIP 2 | 20 |  |  | NDE-8503-RT | 1 | CPP_7_3
NDE-8503-RT | FLEXIDOME IP starlight 8000i | CPP_7_3 | NDE-8503-RT | FLEXIDOME IP starlight 8000i - SD + WLAN | 25fps 1728 - HDR | rotate 90 | H264 | 1 | 2688x1512 | 1512 | 2688 | 720p | 720 | 1280 | 25fps 2688x1512 - 720p | 20 |  |  | NDE-8503-RT | 1 | CPP_7_3
NDE-8503-RT | FLEXIDOME IP starlight 8000i | CPP_7_3 | NDE-8503-RT | FLEXIDOME IP starlight 8000i - SD + WLAN | 25fps 1728 - HDR | rotate 90 | H264 | 1 | 2688x1512 | 1512 | 2688 | SD | 432 | 768 | 25fps 2688x1512 - SD | 20 |  |  | NDE-8503-RT | 1 | CPP_7_3
NDE-8503-RT | FLEXIDOME IP starlight 8000i | CPP_7_3 | NDE-8503-RT | FLEXIDOME IP starlight 8000i - SD + WLAN | 25fps 1728 - HDR | rotate 90 | H264 | 1 | 2688x1512 | 1512 | 2688 | SD ROI PTZ | 432 | 768 | 25fps 2688x1512 - SD ROI PTZ | 20 |  |  | NDE-8503-RT | 1 | CPP_7_3
NDE-8503-RT | FLEXIDOME IP starlight 8000i | CPP_7_3 | NDE-8503-RT | FLEXIDOME IP starlight 8000i - SD + WLAN | 25fps 1728 - HDR | rotate 90 | H264 | 1 | 2688x1512 | 1512 | 2688 | 1280x1024 5:4 (cropped) | 1024 | 1280 | 25fps 2688x1512 - 1280x1024 5:4 (cropped) | 20 |  |  | NDE-8503-RT | 1 | CPP_7_3
NDE-8503-RT | FLEXIDOME IP starlight 8000i | CPP_7_3 | NDE-8503-RT | FLEXIDOME IP starlight 8000i - SD + WLAN | 25fps 1728 - HDR | rotate 90 | H264 | 1 | 2688x1512 | 1512 | 2688 | SD 4CIF resolution 4:3 format (cropped) | 576 | 720 | 25fps 2688x1512 - SD 4CIF resolution 4:3 format (cropped) | 20 |  |  | NDE-8503-RT | 1 | CPP_7_3
NDE-8503-RT | FLEXIDOME IP starlight 8000i | CPP_7_3 | NDE-8503-RT | FLEXIDOME IP starlight 8000i - SD + WLAN | 25fps 1728 - HDR | rotate 90 | H264 | 1 | 2688x1512 | 1512 | 2688 | SD VGA (cropped) | 480 | 640 | 25fps 2688x1512 - SD VGA (cropped) | 20 |  |  | NDE-8503-RT | 1 | CPP_7_3
NDE-8503-RT | FLEXIDOME IP starlight 8000i | CPP_7_3 | NDE-8503-RT | FLEXIDOME IP starlight 8000i - SD + WLAN | 25fps 1728 - HDR | rotate 90 | H264 | 1 | 2688x1512 | 1512 | 2688 | copy other stream | 1512 | 2688 | 25fps 2688x1512 - copy other stream | 20 |  |  | NDE-8503-RT | 1 | CPP_7_3
NDE-8503-RT | FLEXIDOME IP starlight 8000i | CPP_7_3 | NDE-8503-RT | FLEXIDOME IP starlight 8000i - SD + WLAN | 25fps 1728 - HDR | rotate 90 | H264 | 1 | 2304x1296 | 1296 | 2304 | 1080p | 1080 | 1920 | 25fps 2304x1296 - 1080p | 20 |  |  | NDE-8503-RT | 1 | CPP_7_3
NDE-8503-RT | FLEXIDOME IP starlight 8000i | CPP_7_3 | NDE-8503-RT | FLEXIDOME IP starlight 8000i - SD + WLAN | 25fps 1728 - HDR | rotate 90 | H264 | 1 | 2304x1296 | 1296 | 2304 | 2304x1296 | 1296 | 2304 | 25fps 2304x1296 - 2304x1296 | 20 |  |  | NDE-8503-RT | 1 | CPP_7_3
NDE-8503-RT | FLEXIDOME IP starlight 8000i | CPP_7_3 | NDE-8503-RT | FLEXIDOME IP starlight 8000i - SD + WLAN | 25fps 1728 - HDR | rotate 90 | H264 | 1 | 2304x1296 | 1296 | 2304 | 720p | 720 | 1280 | 25fps 2304x1296 - 720p | 20 |  |  | NDE-8503-RT | 1 | CPP_7_3
NDE-8503-RT | FLEXIDOME IP starlight 8000i | CPP_7_3 | NDE-8503-RT | FLEXIDOME IP starlight 8000i - SD + WLAN | 25fps 1728 - HDR | rotate 90 | H264 | 1 | 2304x1296 | 1296 | 2304 | SD | 432 | 768 | 25fps 2304x1296 - SD | 20 |  |  | NDE-8503-RT | 1 | CPP_7_3
NDE-8503-RT | FLEXIDOME IP starlight 8000i | CPP_7_3 | NDE-8503-RT | FLEXIDOME IP starlight 8000i - SD + WLAN | 25fps 1728 - HDR | rotate 90 | H264 | 1 | 2304x1296 | 1296 | 2304 | SD ROI PTZ | 432 | 768 | 25fps 2304x1296 - SD ROI PTZ | 20 |  |  | NDE-8503-RT | 1 | CPP_7_3
NDE-8503-RT | FLEXIDOME IP starlight 8000i | CPP_7_3 | NDE-8503-RT | FLEXIDOME IP starlight 8000i - SD + WLAN | 25fps 1728 - HDR | rotate 90 | H264 | 1 | 2304x1296 | 1296 | 2304 | 1280x1024 5:4 (cropped) | 1024 | 1280 | 25fps 2304x1296 - 1280x1024 5:4 (cropped) | 20 |  |  | NDE-8503-RT | 1 | CPP_7_3
NDE-8503-RT | FLEXIDOME IP starlight 8000i | CPP_7_3 | NDE-8503-RT | FLEXIDOME IP starlight 8000i - SD + WLAN | 25fps 1728 - HDR | rotate 90 | H264 | 1 | 2304x1296 | 1296 | 2304 | SD 4CIF resolution 4:3 format (cropped) | 576 | 720 | 25fps 2304x1296 - SD 4CIF resolution 4:3 format (cropped) | 20 |  |  | NDE-8503-RT | 1 | CPP_7_3
NDE-8503-RT | FLEXIDOME IP starlight 8000i | CPP_7_3 | NDE-8503-RT | FLEXIDOME IP starlight 8000i - SD + WLAN | 25fps 1728 - HDR | rotate 90 | H264 | 1 | 2304x1296 | 1296 | 2304 | SD VGA (cropped) | 480 | 640 | 25fps 2304x1296 - SD VGA (cropped) | 20 |  |  | NDE-8503-RT | 1 | CPP_7_3
NDE-8503-RT | FLEXIDOME IP starlight 8000i | CPP_7_3 | NDE-8503-RT | FLEXIDOME IP starlight 8000i - SD + WLAN | 25fps 1728 - HDR | rotate 90 | H264 | 1 | 2304x1296 | 1296 | 2304 | copy other stream | 1296 | 2304 | 25fps 2304x1296 - copy other stream | 20 |  |  | NDE-8503-RT | 1 | CPP_7_3
NDE-8503-RT | FLEXIDOME IP starlight 8000i | CPP_7_3 | NDE-8503-RT | FLEXIDOME IP starlight 8000i - SD + WLAN | 25fps 1728 - HDR | rotate 90 | H264 | 1 | 1080p | 1080 | 1920 | SD | 432 | 768 | 25fps 1080p - SD | 20 |  |  | NDE-8503-RT | 1 | CPP_7_3
NDE-8503-RT | FLEXIDOME IP starlight 8000i | CPP_7_3 | NDE-8503-RT | FLEXIDOME IP starlight 8000i - SD + WLAN | 25fps 1728 - HDR | rotate 90 | H264 | 1 | 1080p | 1080 | 1920 | 1080p | 1080 | 1920 | 25fps 1080p - 1080p | 20 |  |  | NDE-8503-RT | 1 | CPP_7_3
NDE-8503-RT | FLEXIDOME IP starlight 8000i | CPP_7_3 | NDE-8503-RT | FLEXIDOME IP starlight 8000i - SD + WLAN | 25fps 1728 - HDR | rotate 90 | H264 | 1 | 1080p | 1080 | 1920 | 720p | 720 | 1280 | 25fps 1080p - 720p | 20 |  |  | NDE-8503-RT | 1 | CPP_7_3
NDE-8503-RT | FLEXIDOME IP starlight 8000i | CPP_7_3 | NDE-8503-RT | FLEXIDOME IP starlight 8000i - SD + WLAN | 25fps 1728 - HDR | rotate 90 | H264 | 1 | 1080p | 1080 | 1920 | 1280x1024 5:4 (cropped) | 1024 | 1280 | 25fps 1080p - 1280x1024 5:4 (cropped) | 20 |  |  | NDE-8503-RT | 1 | CPP_7_3
NDE-8503-RT | FLEXIDOME IP starlight 8000i | CPP_7_3 | NDE-8503-RT | FLEXIDOME IP starlight 8000i - SD + WLAN | 25fps 1728 - HDR | rotate 90 | H264 | 1 | 1080p | 1080 | 1920 | SD ROI PTZ | 432 | 768 | 25fps 1080p - SD ROI PTZ | 20 |  |  | NDE-8503-RT | 1 | CPP_7_3
NDE-8503-RT | FLEXIDOME IP starlight 8000i | CPP_7_3 | NDE-8503-RT | FLEXIDOME IP starlight 8000i - SD + WLAN | 25fps 1728 - HDR | rotate 90 | H264 | 1 | 1080p | 1080 | 1920 | SD 4CIF resolution 4:3 format (cropped) | 576 | 720 | 25fps 1080p - SD 4CIF resolution 4:3 format (cropped) | 20 |  |  | NDE-8503-RT | 1 | CPP_7_3
NDE-8503-RT | FLEXIDOME IP starlight 8000i | CPP_7_3 | NDE-8503-RT | FLEXIDOME IP starlight 8000i - SD + WLAN | 25fps 1728 - HDR | rotate 90 | H264 | 1 | 1080p | 1080 | 1920 | SD VGA (cropped) | 480 | 640 | 25fps 1080p - SD VGA (cropped) | 20 |  |  | NDE-8503-RT | 1 | CPP_7_3
NDE-8503-RT | FLEXIDOME IP starlight 8000i | CPP_7_3 | NDE-8503-RT | FLEXIDOME IP starlight 8000i - SD + WLAN | 25fps 1728 - HDR | rotate 90 | H264 | 1 | 720p | 720 | 1280 | 720p | 720 | 1280 | 25fps 720p - 720p | 20 |  |  | NDE-8503-RT | 1 | CPP_7_3
NDE-8503-RT | FLEXIDOME IP starlight 8000i | CPP_7_3 | NDE-8503-RT | FLEXIDOME IP starlight 8000i - SD + WLAN | 25fps 1728 - HDR | rotate 90 | H264 | 1 | 720p | 720 | 1280 | SD | 432 | 768 | 25fps 720p - SD | 20 |  |  | NDE-8503-RT | 1 | CPP_7_3
NDE-8503-RT | FLEXIDOME IP starlight 8000i | CPP_7_3 | NDE-8503-RT | FLEXIDOME IP starlight 8000i - SD + WLAN | 25fps 1728 - HDR | rotate 90 | H264 | 1 | 720p | 720 | 1280 | SD ROI PTZ | 432 | 768 | 25fps 720p - SD ROI PTZ | 20 |  |  | NDE-8503-RT | 1 | CPP_7_3
NDE-8503-RT | FLEXIDOME IP starlight 8000i | CPP_7_3 | NDE-8503-RT | FLEXIDOME IP starlight 8000i - SD + WLAN | 25fps 1728 - HDR | rotate 90 | H264 | 1 | 720p | 720 | 1280 | SD 4CIF resolution 4:3 format (cropped) | 576 | 720 | 25fps 720p - SD 4CIF resolution 4:3 format (cropped) | 20 |  |  | NDE-8503-RT | 1 | CPP_7_3
NDE-8503-RT | FLEXIDOME IP starlight 8000i | CPP_7_3 | NDE-8503-RT | FLEXIDOME IP starlight 8000i - SD + WLAN | 25fps 1728 - HDR | rotate 90 | H264 | 1 | 720p | 720 | 1280 | SD VGA (cropped) | 480 | 640 | 25fps 720p - SD VGA (cropped) | 20 |  |  | NDE-8503-RT | 1 | CPP_7_3
NDE-8503-RT | FLEXIDOME IP starlight 8000i | CPP_7_3 | NDE-8503-RT | FLEXIDOME IP starlight 8000i - SD + WLAN | 25fps 1728 - HDR | rotate 90 | H265 | 1 | 3072x1728 | 1728 | 3072 | SD | 432 | 768 | 25fps 3072x1728 - SD | 20 |  |  | NDE-8503-RT | 1 | CPP_7_3
NDE-8503-RT | FLEXIDOME IP starlight 8000i | CPP_7_3 | NDE-8503-RT | FLEXIDOME IP starlight 8000i - SD + WLAN | 25fps 1728 - HDR | rotate 90 | H265 | 1 | 3072x1728 | 1728 | 3072 | 3072x1728 @ SKIP2 | 1728 | 3072 | 25fps 3072x1728 - 3072x1728 @ SKIP2 | 20 |  |  | NDE-8503-RT | 1 | CPP_7_3
NDE-8503-RT | FLEXIDOME IP starlight 8000i | CPP_7_3 | NDE-8503-RT | FLEXIDOME IP starlight 8000i - SD + WLAN | 25fps 1728 - HDR | rotate 90 | H265 | 1 | 3072x1728 | 1728 | 3072 | copy other stream | 1728 | 3072 | 25fps 3072x1728 - copy other stream | 20 |  |  | NDE-8503-RT | 1 | CPP_7_3
NDE-8503-RT | FLEXIDOME IP starlight 8000i | CPP_7_3 | NDE-8503-RT | FLEXIDOME IP starlight 8000i - SD + WLAN | 25fps 1728 - HDR | rotate 90 | H265 | 1 | 3072x1728 | 1728 | 3072 | 1080p | 1080 | 1920 | 25fps 3072x1728 - 1080p | 20 |  |  | NDE-8503-RT | 1 | CPP_7_3
NDE-8503-RT | FLEXIDOME IP starlight 8000i | CPP_7_3 | NDE-8503-RT | FLEXIDOME IP starlight 8000i - SD + WLAN | 25fps 1728 - HDR | rotate 90 | H265 | 1 | 3072x1728 | 1728 | 3072 | 720p | 720 | 1280 | 25fps 3072x1728 - 720p | 20 |  |  | NDE-8503-RT | 1 | CPP_7_3
NDE-8503-RT | FLEXIDOME IP starlight 8000i | CPP_7_3 | NDE-8503-RT | FLEXIDOME IP starlight 8000i - SD + WLAN | 25fps 1728 - HDR | rotate 90 | H265 | 1 | 3072x1728 | 1728 | 3072 | SD 4CIF resolution 4:3 format (cropped) | 576 | 720 | 25fps 3072x1728 - SD 4CIF resolution 4:3 format (cropped) | 20 |  |  | NDE-8503-RT | 1 | CPP_7_3
NDE-8503-RT | FLEXIDOME IP starlight 8000i | CPP_7_3 | NDE-8503-RT | FLEXIDOME IP starlight 8000i - SD + WLAN | 25fps 1728 - HDR | rotate 90 | H265 | 1 | 3072x1728 | 1728 | 3072 | SD ROI PTZ | 432 | 768 | 25fps 3072x1728 - SD ROI PTZ | 20 |  |  | NDE-8503-RT | 1 | CPP_7_3
NDE-8503-RT | FLEXIDOME IP starlight 8000i | CPP_7_3 | NDE-8503-RT | FLEXIDOME IP starlight 8000i - SD + WLAN | 25fps 1728 - HDR | rotate 90 | H265 | 1 | 3072x1728 | 1728 | 3072 | SD VGA (cropped) | 480 | 640 | 25fps 3072x1728 - SD VGA (cropped) | 20 |  |  | NDE-8503-RT | 1 | CPP_7_3
NDE-8503-RT | FLEXIDOME IP starlight 8000i | CPP_7_3 | NDE-8503-RT | FLEXIDOME IP starlight 8000i - SD + WLAN | 25fps 1728 - HDR | rotate 90 | H265 | 1 | 3072x1728 | 1728 | 3072 | 1280x1024 5:4 (cropped) | 1024 | 1280 | 25fps 3072x1728 - 1280x1024 5:4 (cropped) | 20 |  |  | NDE-8503-RT | 1 | CPP_7_3
NDE-8503-RT | FLEXIDOME IP starlight 8000i | CPP_7_3 | NDE-8503-RT | FLEXIDOME IP starlight 8000i - SD + WLAN | 25fps 1728 - HDR | rotate 90 | H265 | 1 | 3072x1728 | 1728 | 3072 | 1920x1440_CROP | 1440 | 1920 | 25fps 3072x1728 - 1920x1440_CROP | 20 |  |  | NDE-8503-RT | 1 | CPP_7_3
NDE-8503-RT | FLEXIDOME IP starlight 8000i | CPP_7_3 | NDE-8503-RT | FLEXIDOME IP starlight 8000i - SD + WLAN | 25fps 1728 - HDR | rotate 90 | H265 | 1 | 2688x1512 | 1512 | 2688 | 1080p | 1080 | 1920 | 25fps 2688x1512 - 1080p | 20 |  |  | NDE-8503-RT | 1 | CPP_7_3
NDE-8503-RT | FLEXIDOME IP starlight 8000i | CPP_7_3 | NDE-8503-RT | FLEXIDOME IP starlight 8000i - SD + WLAN | 25fps 1728 - HDR | rotate 90 | H265 | 1 | 2688x1512 | 1512 | 2688 | 2688x1512 @ SKIP 2 | 1512 | 2688 | 25fps 2688x1512 - 2688x1512 @ SKIP 2 | 20 |  |  | NDE-8503-RT | 1 | CPP_7_3
NDE-8503-RT | FLEXIDOME IP starlight 8000i | CPP_7_3 | NDE-8503-RT | FLEXIDOME IP starlight 8000i - SD + WLAN | 25fps 1728 - HDR | rotate 90 | H265 | 1 | 2688x1512 | 1512 | 2688 | 720p | 720 | 1280 | 25fps 2688x1512 - 720p | 20 |  |  | NDE-8503-RT | 1 | CPP_7_3
NDE-8503-RT | FLEXIDOME IP starlight 8000i | CPP_7_3 | NDE-8503-RT | FLEXIDOME IP starlight 8000i - SD + WLAN | 25fps 1728 - HDR | rotate 90 | H265 | 1 | 2688x1512 | 1512 | 2688 | SD | 432 | 768 | 25fps 2688x1512 - SD | 20 |  |  | NDE-8503-RT | 1 | CPP_7_3
NDE-8503-RT | FLEXIDOME IP starlight 8000i | CPP_7_3 | NDE-8503-RT | FLEXIDOME IP starlight 8000i - SD + WLAN | 25fps 1728 - HDR | rotate 90 | H265 | 1 | 2688x1512 | 1512 | 2688 | SD ROI PTZ | 432 | 768 | 25fps 2688x1512 - SD ROI PTZ | 20 |  |  | NDE-8503-RT | 1 | CPP_7_3
NDE-8503-RT | FLEXIDOME IP starlight 8000i | CPP_7_3 | NDE-8503-RT | FLEXIDOME IP starlight 8000i - SD + WLAN | 25fps 1728 - HDR | rotate 90 | H265 | 1 | 2688x1512 | 1512 | 2688 | 1280x1024 5:4 (cropped) | 1024 | 1280 | 25fps 2688x1512 - 1280x1024 5:4 (cropped) | 20 |  |  | NDE-8503-RT | 1 | CPP_7_3
NDE-8503-RT | FLEXIDOME IP starlight 8000i | CPP_7_3 | NDE-8503-RT | FLEXIDOME IP starlight 8000i - SD + WLAN | 25fps 1728 - HDR | rotate 90 | H265 | 1 | 2688x1512 | 1512 | 2688 | SD 4CIF resolution 4:3 format (cropped) | 576 | 720 | 25fps 2688x1512 - SD 4CIF resolution 4:3 format (cropped) | 20 |  |  | NDE-8503-RT | 1 | CPP_7_3
NDE-8503-RT | FLEXIDOME IP starlight 8000i | CPP_7_3 | NDE-8503-RT | FLEXIDOME IP starlight 8000i - SD + WLAN | 25fps 1728 - HDR | rotate 90 | H265 | 1 | 2688x1512 | 1512 | 2688 | SD VGA (cropped) | 480 | 640 | 25fps 2688x1512 - SD VGA (cropped) | 20 |  |  | NDE-8503-RT | 1 | CPP_7_3
NDE-8503-RT | FLEXIDOME IP starlight 8000i | CPP_7_3 | NDE-8503-RT | FLEXIDOME IP starlight 8000i - SD + WLAN | 25fps 1728 - HDR | rotate 90 | H265 | 1 | 2688x1512 | 1512 | 2688 | copy other stream | 1512 | 2688 | 25fps 2688x1512 - copy other stream | 20 |  |  | NDE-8503-RT | 1 | CPP_7_3
NDE-8503-RT | FLEXIDOME IP starlight 8000i | CPP_7_3 | NDE-8503-RT | FLEXIDOME IP starlight 8000i - SD + WLAN | 25fps 1728 - HDR | rotate 90 | H265 | 1 | 2304x1296 | 1296 | 2304 | 1080p | 1080 | 1920 | 25fps 2304x1296 - 1080p | 20 |  |  | NDE-8503-RT | 1 | CPP_7_3
NDE-8503-RT | FLEXIDOME IP starlight 8000i | CPP_7_3 | NDE-8503-RT | FLEXIDOME IP starlight 8000i - SD + WLAN | 25fps 1728 - HDR | rotate 90 | H265 | 1 | 2304x1296 | 1296 | 2304 | 2304x1296 | 1296 | 2304 | 25fps 2304x1296 - 2304x1296 | 20 |  |  | NDE-8503-RT | 1 | CPP_7_3
NDE-8503-RT | FLEXIDOME IP starlight 8000i | CPP_7_3 | NDE-8503-RT | FLEXIDOME IP starlight 8000i - SD + WLAN | 25fps 1728 - HDR | rotate 90 | H265 | 1 | 2304x1296 | 1296 | 2304 | 720p | 720 | 1280 | 25fps 2304x1296 - 720p | 20 |  |  | NDE-8503-RT | 1 | CPP_7_3
NDE-8503-RT | FLEXIDOME IP starlight 8000i | CPP_7_3 | NDE-8503-RT | FLEXIDOME IP starlight 8000i - SD + WLAN | 25fps 1728 - HDR | rotate 90 | H265 | 1 | 2304x1296 | 1296 | 2304 | SD | 432 | 768 | 25fps 2304x1296 - SD | 20 |  |  | NDE-8503-RT | 1 | CPP_7_3
NDE-8503-RT | FLEXIDOME IP starlight 8000i | CPP_7_3 | NDE-8503-RT | FLEXIDOME IP starlight 8000i - SD + WLAN | 25fps 1728 - HDR | rotate 90 | H265 | 1 | 2304x1296 | 1296 | 2304 | SD ROI PTZ | 432 | 768 | 25fps 2304x1296 - SD ROI PTZ | 20 |  |  | NDE-8503-RT | 1 | CPP_7_3
NDE-8503-RT | FLEXIDOME IP starlight 8000i | CPP_7_3 | NDE-8503-RT | FLEXIDOME IP starlight 8000i - SD + WLAN | 25fps 1728 - HDR | rotate 90 | H265 | 1 | 2304x1296 | 1296 | 2304 | 1280x1024 5:4 (cropped) | 1024 | 1280 | 25fps 2304x1296 - 1280x1024 5:4 (cropped) | 20 |  |  | NDE-8503-RT | 1 | CPP_7_3
NDE-8503-RT | FLEXIDOME IP starlight 8000i | CPP_7_3 | NDE-8503-RT | FLEXIDOME IP starlight 8000i - SD + WLAN | 25fps 1728 - HDR | rotate 90 | H265 | 1 | 2304x1296 | 1296 | 2304 | SD 4CIF resolution 4:3 format (cropped) | 576 | 720 | 25fps 2304x1296 - SD 4CIF resolution 4:3 format (cropped) | 20 |  |  | NDE-8503-RT | 1 | CPP_7_3
NDE-8503-RT | FLEXIDOME IP starlight 8000i | CPP_7_3 | NDE-8503-RT | FLEXIDOME IP starlight 8000i - SD + WLAN | 25fps 1728 - HDR | rotate 90 | H265 | 1 | 2304x1296 | 1296 | 2304 | SD VGA (cropped) | 480 | 640 | 25fps 2304x1296 - SD VGA (cropped) | 20 |  |  | NDE-8503-RT | 1 | CPP_7_3
NDE-8503-RT | FLEXIDOME IP starlight 8000i | CPP_7_3 | NDE-8503-RT | FLEXIDOME IP starlight 8000i - SD + WLAN | 25fps 1728 - HDR | rotate 90 | H265 | 1 | 2304x1296 | 1296 | 2304 | copy other stream | 1296 | 2304 | 25fps 2304x1296 - copy other stream | 20 |  |  | NDE-8503-RT | 1 | CPP_7_3
NDE-8503-RT | FLEXIDOME IP starlight 8000i | CPP_7_3 | NDE-8503-RT | FLEXIDOME IP starlight 8000i - SD + WLAN | 25fps 1728 - HDR | rotate 90 | H265 | 1 | 1080p | 1080 | 1920 | SD | 432 | 768 | 25fps 1080p - SD | 20 |  |  | NDE-8503-RT | 1 | CPP_7_3
NDE-8503-RT | FLEXIDOME IP starlight 8000i | CPP_7_3 | NDE-8503-RT | FLEXIDOME IP starlight 8000i - SD + WLAN | 25fps 1728 - HDR | rotate 90 | H265 | 1 | 1080p | 1080 | 1920 | 1080p | 1080 | 1920 | 25fps 1080p - 1080p | 20 |  |  | NDE-8503-RT | 1 | CPP_7_3
NDE-8503-RT | FLEXIDOME IP starlight 8000i | CPP_7_3 | NDE-8503-RT | FLEXIDOME IP starlight 8000i - SD + WLAN | 25fps 1728 - HDR | rotate 90 | H265 | 1 | 1080p | 1080 | 1920 | 720p | 720 | 1280 | 25fps 1080p - 720p | 20 |  |  | NDE-8503-RT | 1 | CPP_7_3
NDE-8503-RT | FLEXIDOME IP starlight 8000i | CPP_7_3 | NDE-8503-RT | FLEXIDOME IP starlight 8000i - SD + WLAN | 25fps 1728 - HDR | rotate 90 | H265 | 1 | 1080p | 1080 | 1920 | 1280x1024 5:4 (cropped) | 1024 | 1280 | 25fps 1080p - 1280x1024 5:4 (cropped) | 20 |  |  | NDE-8503-RT | 1 | CPP_7_3
NDE-8503-RT | FLEXIDOME IP starlight 8000i | CPP_7_3 | NDE-8503-RT | FLEXIDOME IP starlight 8000i - SD + WLAN | 25fps 1728 - HDR | rotate 90 | H265 | 1 | 1080p | 1080 | 1920 | SD ROI PTZ | 432 | 768 | 25fps 1080p - SD ROI PTZ | 20 |  |  | NDE-8503-RT | 1 | CPP_7_3
NDE-8503-RT | FLEXIDOME IP starlight 8000i | CPP_7_3 | NDE-8503-RT | FLEXIDOME IP starlight 8000i - SD + WLAN | 25fps 1728 - HDR | rotate 90 | H265 | 1 | 1080p | 1080 | 1920 | SD 4CIF resolution 4:3 format (cropped) | 576 | 720 | 25fps 1080p - SD 4CIF resolution 4:3 format (cropped) | 20 |  |  | NDE-8503-RT | 1 | CPP_7_3
NDE-8503-RT | FLEXIDOME IP starlight 8000i | CPP_7_3 | NDE-8503-RT | FLEXIDOME IP starlight 8000i - SD + WLAN | 25fps 1728 - HDR | rotate 90 | H265 | 1 | 1080p | 1080 | 1920 | SD VGA (cropped) | 480 | 640 | 25fps 1080p - SD VGA (cropped) | 20 |  |  | NDE-8503-RT | 1 | CPP_7_3
NDE-8503-RT | FLEXIDOME IP starlight 8000i | CPP_7_3 | NDE-8503-RT | FLEXIDOME IP starlight 8000i - SD + WLAN | 25fps 1728 - HDR | rotate 90 | H265 | 1 | 720p | 720 | 1280 | 720p | 720 | 1280 | 25fps 720p - 720p | 20 |  |  | NDE-8503-RT | 1 | CPP_7_3
NDE-8503-RT | FLEXIDOME IP starlight 8000i | CPP_7_3 | NDE-8503-RT | FLEXIDOME IP starlight 8000i - SD + WLAN | 25fps 1728 - HDR | rotate 90 | H265 | 1 | 720p | 720 | 1280 | SD | 432 | 768 | 25fps 720p - SD | 20 |  |  | NDE-8503-RT | 1 | CPP_7_3
NDE-8503-RT | FLEXIDOME IP starlight 8000i | CPP_7_3 | NDE-8503-RT | FLEXIDOME IP starlight 8000i - SD + WLAN | 25fps 1728 - HDR | rotate 90 | H265 | 1 | 720p | 720 | 1280 | SD ROI PTZ | 432 | 768 | 25fps 720p - SD ROI PTZ | 20 |  |  | NDE-8503-RT | 1 | CPP_7_3
NDE-8503-RT | FLEXIDOME IP starlight 8000i | CPP_7_3 | NDE-8503-RT | FLEXIDOME IP starlight 8000i - SD + WLAN | 25fps 1728 - HDR | rotate 90 | H265 | 1 | 720p | 720 | 1280 | SD 4CIF resolution 4:3 format (cropped) | 576 | 720 | 25fps 720p - SD 4CIF resolution 4:3 format (cropped) | 20 |  |  | NDE-8503-RT | 1 | CPP_7_3
NDE-8503-RT | FLEXIDOME IP starlight 8000i | CPP_7_3 | NDE-8503-RT | FLEXIDOME IP starlight 8000i - SD + WLAN | 25fps 1728 - HDR | rotate 90 | H265 | 1 | 720p | 720 | 1280 | SD VGA (cropped) | 480 | 640 | 25fps 720p - SD VGA (cropped) | 20 |  |  | NDE-8503-RT | 1 | CPP_7_3
NDE-8503-RT | FLEXIDOME IP starlight 8000i | CPP_7_3 | NDE-8503-RT | FLEXIDOME IP starlight 8000i - DUAL SD | 30fps 1840 | rotate 0 | H264 | 1 | 3264x1840 | 3264 | 1840 | SD | 768 | 432 | 30fps 3264x1840 - SD | 20 |  |  | NDE-8503-RT | 1 | CPP_7_3
NDE-8503-RT | FLEXIDOME IP starlight 8000i | CPP_7_3 | NDE-8503-RT | FLEXIDOME IP starlight 8000i - DUAL SD | 30fps 1840 | rotate 0 | H264 | 1 | 3264x1840 | 3264 | 1840 | 3264x1840 @ SKIP3 | 3264 | 1840 | 30fps 3264x1840 - 3264x1840 @ SKIP3 | 20 |  |  | NDE-8503-RT | 1 | CPP_7_3
NDE-8503-RT | FLEXIDOME IP starlight 8000i | CPP_7_3 | NDE-8503-RT | FLEXIDOME IP starlight 8000i - DUAL SD | 30fps 1840 | rotate 0 | H264 | 1 | 3264x1840 | 3264 | 1840 | copy other stream | 3264 | 1840 | 30fps 3264x1840 - copy other stream | 20 |  |  | NDE-8503-RT | 1 | CPP_7_3
NDE-8503-RT | FLEXIDOME IP starlight 8000i | CPP_7_3 | NDE-8503-RT | FLEXIDOME IP starlight 8000i - DUAL SD | 30fps 1840 | rotate 0 | H264 | 1 | 3264x1840 | 3264 | 1840 | 1080p | 1920 | 1080 | 30fps 3264x1840 - 1080p | 20 |  |  | NDE-8503-RT | 1 | CPP_7_3
NDE-8503-RT | FLEXIDOME IP starlight 8000i | CPP_7_3 | NDE-8503-RT | FLEXIDOME IP starlight 8000i - DUAL SD | 30fps 1840 | rotate 0 | H264 | 1 | 3264x1840 | 3264 | 1840 | 720p | 1280 | 720 | 30fps 3264x1840 - 720p | 20 |  |  | NDE-8503-RT | 1 | CPP_7_3
NDE-8503-RT | FLEXIDOME IP starlight 8000i | CPP_7_3 | NDE-8503-RT | FLEXIDOME IP starlight 8000i - DUAL SD | 30fps 1840 | rotate 0 | H264 | 1 | 3264x1840 | 3264 | 1840 | SD 4CIF resolution 4:3 format (cropped) | 720 | 480 | 30fps 3264x1840 - SD 4CIF resolution 4:3 format (cropped) | 20 |  |  | NDE-8503-RT | 1 | CPP_7_3
NDE-8503-RT | FLEXIDOME IP starlight 8000i | CPP_7_3 | NDE-8503-RT | FLEXIDOME IP starlight 8000i - DUAL SD | 30fps 1840 | rotate 0 | H264 | 1 | 3264x1840 | 3264 | 1840 | SD ROI PTZ | 768 | 432 | 30fps 3264x1840 - SD ROI PTZ | 20 |  |  | NDE-8503-RT | 1 | CPP_7_3
NDE-8503-RT | FLEXIDOME IP starlight 8000i | CPP_7_3 | NDE-8503-RT | FLEXIDOME IP starlight 8000i - DUAL SD | 30fps 1840 | rotate 0 | H264 | 1 | 3264x1840 | 3264 | 1840 | SD VGA (cropped) | 640 | 480 | 30fps 3264x1840 - SD VGA (cropped) | 20 |  |  | NDE-8503-RT | 1 | CPP_7_3
NDE-8503-RT | FLEXIDOME IP starlight 8000i | CPP_7_3 | NDE-8503-RT | FLEXIDOME IP starlight 8000i - DUAL SD | 30fps 1840 | rotate 0 | H264 | 1 | 3264x1840 | 3264 | 1840 | 1280x1024 5:4 (cropped) | 1280 | 1024 | 30fps 3264x1840 - 1280x1024 5:4 (cropped) | 20 |  |  | NDE-8503-RT | 1 | CPP_7_3
NDE-8503-RT | FLEXIDOME IP starlight 8000i | CPP_7_3 | NDE-8503-RT | FLEXIDOME IP starlight 8000i - DUAL SD | 30fps 1840 | rotate 0 | H265 | 1 | 3264x1840 | 3264 | 1840 | SD | 768 | 432 | 30fps 3264x1840 - SD | 20 |  |  | NDE-8503-RT | 1 | CPP_7_3
NDE-8503-RT | FLEXIDOME IP starlight 8000i | CPP_7_3 | NDE-8503-RT | FLEXIDOME IP starlight 8000i - DUAL SD | 30fps 1840 | rotate 0 | H265 | 1 | 3264x1840 | 3264 | 1840 | copy other stream | 3264 | 1840 | 30fps 3264x1840 - copy other stream | 20 |  |  | NDE-8503-RT | 1 | CPP_7_3
NDE-8503-RT | FLEXIDOME IP starlight 8000i | CPP_7_3 | NDE-8503-RT | FLEXIDOME IP starlight 8000i - DUAL SD | 30fps 1840 | rotate 0 | H265 | 1 | 3264x1840 | 3264 | 1840 | 720p | 1280 | 720 | 30fps 3264x1840 - 720p | 20 |  |  | NDE-8503-RT | 1 | CPP_7_3
NDE-8503-RT | FLEXIDOME IP starlight 8000i | CPP_7_3 | NDE-8503-RT | FLEXIDOME IP starlight 8000i - DUAL SD | 30fps 1840 | rotate 0 | H265 | 1 | 3264x1840 | 3264 | 1840 | SD 4CIF resolution 4:3 format (cropped) | 720 | 480 | 30fps 3264x1840 - SD 4CIF resolution 4:3 format (cropped) | 20 |  |  | NDE-8503-RT | 1 | CPP_7_3
NDE-8503-RT | FLEXIDOME IP starlight 8000i | CPP_7_3 | NDE-8503-RT | FLEXIDOME IP starlight 8000i - DUAL SD | 30fps 1840 | rotate 0 | H265 | 1 | 3264x1840 | 3264 | 1840 | SD ROI PTZ | 768 | 432 | 30fps 3264x1840 - SD ROI PTZ | 20 |  |  | NDE-8503-RT | 1 | CPP_7_3
NDE-8503-RT | FLEXIDOME IP starlight 8000i | CPP_7_3 | NDE-8503-RT | FLEXIDOME IP starlight 8000i - DUAL SD | 30fps 1840 | rotate 0 | H265 | 1 | 3264x1840 | 3264 | 1840 | SD VGA (cropped) | 640 | 480 | 30fps 3264x1840 - SD VGA (cropped) | 20 |  |  | NDE-8503-RT | 1 | CPP_7_3
NDE-8503-RT | FLEXIDOME IP starlight 8000i | CPP_7_3 | NDE-8503-RT | FLEXIDOME IP starlight 8000i - DUAL SD | 30fps 1840 | rotate 0 | H265 | 1 | 3264x1840 | 3264 | 1840 | 1280x1024 5:4 (cropped) | 1280 | 1024 | 30fps 3264x1840 - 1280x1024 5:4 (cropped) | 20 |  |  | NDE-8503-RT | 1 | CPP_7_3
NDE-8503-RT | FLEXIDOME IP starlight 8000i | CPP_7_3 | NDE-8503-RT | FLEXIDOME IP starlight 8000i - DUAL SD | 25fps 1840 | rotate 0 | H264 | 1 | 3264x1840 | 3264 | 1840 | SD | 768 | 432 | 25fps 3264x1840 - SD | 20 |  |  | NDE-8503-RT | 1 | CPP_7_3
NDE-8503-RT | FLEXIDOME IP starlight 8000i | CPP_7_3 | NDE-8503-RT | FLEXIDOME IP starlight 8000i - DUAL SD | 25fps 1840 | rotate 0 | H264 | 1 | 3264x1840 | 3264 | 1840 | 3264x1840 @ SKIP3 | 3264 | 1840 | 25fps 3264x1840 - 3264x1840 @ SKIP3 | 20 |  |  | NDE-8503-RT | 1 | CPP_7_3
NDE-8503-RT | FLEXIDOME IP starlight 8000i | CPP_7_3 | NDE-8503-RT | FLEXIDOME IP starlight 8000i - DUAL SD | 25fps 1840 | rotate 0 | H264 | 1 | 3264x1840 | 3264 | 1840 | copy other stream | 3264 | 1840 | 25fps 3264x1840 - copy other stream | 20 |  |  | NDE-8503-RT | 1 | CPP_7_3
NDE-8503-RT | FLEXIDOME IP starlight 8000i | CPP_7_3 | NDE-8503-RT | FLEXIDOME IP starlight 8000i - DUAL SD | 25fps 1840 | rotate 0 | H264 | 1 | 3264x1840 | 3264 | 1840 | 1080p | 1920 | 1080 | 25fps 3264x1840 - 1080p | 20 |  |  | NDE-8503-RT | 1 | CPP_7_3
NDE-8503-RT | FLEXIDOME IP starlight 8000i | CPP_7_3 | NDE-8503-RT | FLEXIDOME IP starlight 8000i - DUAL SD | 25fps 1840 | rotate 0 | H264 | 1 | 3264x1840 | 3264 | 1840 | 720p | 1280 | 720 | 25fps 3264x1840 - 720p | 20 |  |  | NDE-8503-RT | 1 | CPP_7_3
NDE-8503-RT | FLEXIDOME IP starlight 8000i | CPP_7_3 | NDE-8503-RT | FLEXIDOME IP starlight 8000i - DUAL SD | 25fps 1840 | rotate 0 | H264 | 1 | 3264x1840 | 3264 | 1840 | SD 4CIF resolution 4:3 format (cropped) | 720 | 576 | 25fps 3264x1840 - SD 4CIF resolution 4:3 format (cropped) | 20 |  |  | NDE-8503-RT | 1 | CPP_7_3
NDE-8503-RT | FLEXIDOME IP starlight 8000i | CPP_7_3 | NDE-8503-RT | FLEXIDOME IP starlight 8000i - DUAL SD | 25fps 1840 | rotate 0 | H264 | 1 | 3264x1840 | 3264 | 1840 | SD ROI PTZ | 768 | 432 | 25fps 3264x1840 - SD ROI PTZ | 20 |  |  | NDE-8503-RT | 1 | CPP_7_3
NDE-8503-RT | FLEXIDOME IP starlight 8000i | CPP_7_3 | NDE-8503-RT | FLEXIDOME IP starlight 8000i - DUAL SD | 25fps 1840 | rotate 0 | H264 | 1 | 3264x1840 | 3264 | 1840 | SD VGA (cropped) | 640 | 480 | 25fps 3264x1840 - SD VGA (cropped) | 20 |  |  | NDE-8503-RT | 1 | CPP_7_3
NDE-8503-RT | FLEXIDOME IP starlight 8000i | CPP_7_3 | NDE-8503-RT | FLEXIDOME IP starlight 8000i - DUAL SD | 25fps 1840 | rotate 0 | H264 | 1 | 3264x1840 | 3264 | 1840 | 1280x1024 5:4 (cropped) | 1280 | 1024 | 25fps 3264x1840 - 1280x1024 5:4 (cropped) | 20 |  |  | NDE-8503-RT | 1 | CPP_7_3
NDE-8503-RT | FLEXIDOME IP starlight 8000i | CPP_7_3 | NDE-8503-RT | FLEXIDOME IP starlight 8000i - DUAL SD | 25fps 1840 | rotate 0 | H264 | 1 | 3264x1840 | 3264 | 1840 | 1920x1440_CROP | 1920 | 1440 | 25fps 3264x1840 - 1920x1440_CROP | 20 |  |  | NDE-8503-RT | 1 | CPP_7_3
NDE-8503-RT | FLEXIDOME IP starlight 8000i | CPP_7_3 | NDE-8503-RT | FLEXIDOME IP starlight 8000i - DUAL SD | 25fps 1840 | rotate 0 | H265 | 1 | 3264x1840 | 3264 | 1840 | SD | 768 | 432 | 25fps 3264x1840 - SD | 20 |  |  | NDE-8503-RT | 1 | CPP_7_3
NDE-8503-RT | FLEXIDOME IP starlight 8000i | CPP_7_3 | NDE-8503-RT | FLEXIDOME IP starlight 8000i - DUAL SD | 25fps 1840 | rotate 0 | H265 | 1 | 3264x1840 | 3264 | 1840 | 3264x1840 @ SKIP3 | 3264 | 1840 | 25fps 3264x1840 - 3264x1840 @ SKIP3 | 20 |  |  | NDE-8503-RT | 1 | CPP_7_3
NDE-8503-RT | FLEXIDOME IP starlight 8000i | CPP_7_3 | NDE-8503-RT | FLEXIDOME IP starlight 8000i - DUAL SD | 25fps 1840 | rotate 0 | H265 | 1 | 3264x1840 | 3264 | 1840 | copy other stream | 3264 | 1840 | 25fps 3264x1840 - copy other stream | 20 |  |  | NDE-8503-RT | 1 | CPP_7_3
NDE-8503-RT | FLEXIDOME IP starlight 8000i | CPP_7_3 | NDE-8503-RT | FLEXIDOME IP starlight 8000i - DUAL SD | 25fps 1840 | rotate 0 | H265 | 1 | 3264x1840 | 3264 | 1840 | 1080p | 1920 | 1080 | 25fps 3264x1840 - 1080p | 20 |  |  | NDE-8503-RT | 1 | CPP_7_3
NDE-8503-RT | FLEXIDOME IP starlight 8000i | CPP_7_3 | NDE-8503-RT | FLEXIDOME IP starlight 8000i - DUAL SD | 25fps 1840 | rotate 0 | H265 | 1 | 3264x1840 | 3264 | 1840 | 720p | 1280 | 720 | 25fps 3264x1840 - 720p | 20 |  |  | NDE-8503-RT | 1 | CPP_7_3
NDE-8503-RT | FLEXIDOME IP starlight 8000i | CPP_7_3 | NDE-8503-RT | FLEXIDOME IP starlight 8000i - DUAL SD | 25fps 1840 | rotate 0 | H265 | 1 | 3264x1840 | 3264 | 1840 | SD 4CIF resolution 4:3 format (cropped) | 720 | 576 | 25fps 3264x1840 - SD 4CIF resolution 4:3 format (cropped) | 20 |  |  | NDE-8503-RT | 1 | CPP_7_3
NDE-8503-RT | FLEXIDOME IP starlight 8000i | CPP_7_3 | NDE-8503-RT | FLEXIDOME IP starlight 8000i - DUAL SD | 25fps 1840 | rotate 0 | H265 | 1 | 3264x1840 | 3264 | 1840 | SD ROI PTZ | 768 | 432 | 25fps 3264x1840 - SD ROI PTZ | 20 |  |  | NDE-8503-RT | 1 | CPP_7_3
NDE-8503-RT | FLEXIDOME IP starlight 8000i | CPP_7_3 | NDE-8503-RT | FLEXIDOME IP starlight 8000i - DUAL SD | 25fps 1840 | rotate 0 | H265 | 1 | 3264x1840 | 3264 | 1840 | SD VGA (cropped) | 640 | 480 | 25fps 3264x1840 - SD VGA (cropped) | 20 |  |  | NDE-8503-RT | 1 | CPP_7_3
NDE-8503-RT | FLEXIDOME IP starlight 8000i | CPP_7_3 | NDE-8503-RT | FLEXIDOME IP starlight 8000i - DUAL SD | 25fps 1840 | rotate 0 | H265 | 1 | 3264x1840 | 3264 | 1840 | 1280x1024 5:4 (cropped) | 1280 | 1024 | 25fps 3264x1840 - 1280x1024 5:4 (cropped) | 20 |  |  | NDE-8503-RT | 1 | CPP_7_3
NDE-8503-RT | FLEXIDOME IP starlight 8000i | CPP_7_3 | NDE-8503-RT | FLEXIDOME IP starlight 8000i - DUAL SD | 25fps 1840 | rotate 0 | H265 | 1 | 3264x1840 | 3264 | 1840 | 1920x1440_CROP | 1920 | 1440 | 25fps 3264x1840 - 1920x1440_CROP | 20 |  |  | NDE-8503-RT | 1 | CPP_7_3
NDE-8503-RT | FLEXIDOME IP starlight 8000i | CPP_7_3 | NDE-8503-RT | FLEXIDOME IP starlight 8000i - DUAL SD | 25fps 1840 | rotate 90 | H264 | 1 | 3264x1840 | 1840 | 3264 | SD | 432 | 768 | 25fps 3264x1840 - SD | 20 |  |  | NDE-8503-RT | 1 | CPP_7_3
NDE-8503-RT | FLEXIDOME IP starlight 8000i | CPP_7_3 | NDE-8503-RT | FLEXIDOME IP starlight 8000i - DUAL SD | 25fps 1840 | rotate 90 | H264 | 1 | 3264x1840 | 1840 | 3264 | 3264x1840 @ SKIP3 | 1840 | 3264 | 25fps 3264x1840 - 3264x1840 @ SKIP3 | 20 |  |  | NDE-8503-RT | 1 | CPP_7_3
NDE-8503-RT | FLEXIDOME IP starlight 8000i | CPP_7_3 | NDE-8503-RT | FLEXIDOME IP starlight 8000i - DUAL SD | 25fps 1840 | rotate 90 | H264 | 1 | 3264x1840 | 1840 | 3264 | copy other stream | 1840 | 3264 | 25fps 3264x1840 - copy other stream | 20 |  |  | NDE-8503-RT | 1 | CPP_7_3
NDE-8503-RT | FLEXIDOME IP starlight 8000i | CPP_7_3 | NDE-8503-RT | FLEXIDOME IP starlight 8000i - DUAL SD | 25fps 1840 | rotate 90 | H264 | 1 | 3264x1840 | 1840 | 3264 | 1080p | 1080 | 1920 | 25fps 3264x1840 - 1080p | 20 |  |  | NDE-8503-RT | 1 | CPP_7_3
NDE-8503-RT | FLEXIDOME IP starlight 8000i | CPP_7_3 | NDE-8503-RT | FLEXIDOME IP starlight 8000i - DUAL SD | 25fps 1840 | rotate 90 | H264 | 1 | 3264x1840 | 1840 | 3264 | 720p | 720 | 1280 | 25fps 3264x1840 - 720p | 20 |  |  | NDE-8503-RT | 1 | CPP_7_3
NDE-8503-RT | FLEXIDOME IP starlight 8000i | CPP_7_3 | NDE-8503-RT | FLEXIDOME IP starlight 8000i - DUAL SD | 25fps 1840 | rotate 90 | H264 | 1 | 3264x1840 | 1840 | 3264 | SD 4CIF resolution 4:3 format (cropped) | 576 | 720 | 25fps 3264x1840 - SD 4CIF resolution 4:3 format (cropped) | 20 |  |  | NDE-8503-RT | 1 | CPP_7_3
NDE-8503-RT | FLEXIDOME IP starlight 8000i | CPP_7_3 | NDE-8503-RT | FLEXIDOME IP starlight 8000i - DUAL SD | 25fps 1840 | rotate 90 | H264 | 1 | 3264x1840 | 1840 | 3264 | SD ROI PTZ | 432 | 768 | 25fps 3264x1840 - SD ROI PTZ | 20 |  |  | NDE-8503-RT | 1 | CPP_7_3
NDE-8503-RT | FLEXIDOME IP starlight 8000i | CPP_7_3 | NDE-8503-RT | FLEXIDOME IP starlight 8000i - DUAL SD | 25fps 1840 | rotate 90 | H264 | 1 | 3264x1840 | 1840 | 3264 | SD VGA (cropped) | 480 | 640 | 25fps 3264x1840 - SD VGA (cropped) | 20 |  |  | NDE-8503-RT | 1 | CPP_7_3
NDE-8503-RT | FLEXIDOME IP starlight 8000i | CPP_7_3 | NDE-8503-RT | FLEXIDOME IP starlight 8000i - DUAL SD | 25fps 1840 | rotate 90 | H264 | 1 | 3264x1840 | 1840 | 3264 | 1280x1024 5:4 (cropped) | 1024 | 1280 | 25fps 3264x1840 - 1280x1024 5:4 (cropped) | 20 |  |  | NDE-8503-RT | 1 | CPP_7_3
NDE-8503-RT | FLEXIDOME IP starlight 8000i | CPP_7_3 | NDE-8503-RT | FLEXIDOME IP starlight 8000i - DUAL SD | 25fps 1840 | rotate 90 | H264 | 1 | 3264x1840 | 1840 | 3264 | 1920x1440_CROP | 1440 | 1920 | 25fps 3264x1840 - 1920x1440_CROP | 20 |  |  | NDE-8503-RT | 1 | CPP_7_3
NDE-8503-RT | FLEXIDOME IP starlight 8000i | CPP_7_3 | NDE-8503-RT | FLEXIDOME IP starlight 8000i - DUAL SD | 25fps 1840 | rotate 90 | H265 | 1 | 3264x1840 | 1840 | 3264 | SD | 432 | 768 | 25fps 3264x1840 - SD | 20 |  |  | NDE-8503-RT | 1 | CPP_7_3
NDE-8503-RT | FLEXIDOME IP starlight 8000i | CPP_7_3 | NDE-8503-RT | FLEXIDOME IP starlight 8000i - DUAL SD | 25fps 1840 | rotate 90 | H265 | 1 | 3264x1840 | 1840 | 3264 | 3264x1840 @ SKIP3 | 1840 | 3264 | 25fps 3264x1840 - 3264x1840 @ SKIP3 | 20 |  |  | NDE-8503-RT | 1 | CPP_7_3
NDE-8503-RT | FLEXIDOME IP starlight 8000i | CPP_7_3 | NDE-8503-RT | FLEXIDOME IP starlight 8000i - DUAL SD | 25fps 1840 | rotate 90 | H265 | 1 | 3264x1840 | 1840 | 3264 | copy other stream | 1840 | 3264 | 25fps 3264x1840 - copy other stream | 20 |  |  | NDE-8503-RT | 1 | CPP_7_3
NDE-8503-RT | FLEXIDOME IP starlight 8000i | CPP_7_3 | NDE-8503-RT | FLEXIDOME IP starlight 8000i - DUAL SD | 25fps 1840 | rotate 90 | H265 | 1 | 3264x1840 | 1840 | 3264 | 1080p | 1080 | 1920 | 25fps 3264x1840 - 1080p | 20 |  |  | NDE-8503-RT | 1 | CPP_7_3
NDE-8503-RT | FLEXIDOME IP starlight 8000i | CPP_7_3 | NDE-8503-RT | FLEXIDOME IP starlight 8000i - DUAL SD | 25fps 1840 | rotate 90 | H265 | 1 | 3264x1840 | 1840 | 3264 | 720p | 720 | 1280 | 25fps 3264x1840 - 720p | 20 |  |  | NDE-8503-RT | 1 | CPP_7_3
NDE-8503-RT | FLEXIDOME IP starlight 8000i | CPP_7_3 | NDE-8503-RT | FLEXIDOME IP starlight 8000i - DUAL SD | 25fps 1840 | rotate 90 | H265 | 1 | 3264x1840 | 1840 | 3264 | SD 4CIF resolution 4:3 format (cropped) | 576 | 720 | 25fps 3264x1840 - SD 4CIF resolution 4:3 format (cropped) | 20 |  |  | NDE-8503-RT | 1 | CPP_7_3
NDE-8503-RT | FLEXIDOME IP starlight 8000i | CPP_7_3 | NDE-8503-RT | FLEXIDOME IP starlight 8000i - DUAL SD | 25fps 1840 | rotate 90 | H265 | 1 | 3264x1840 | 1840 | 3264 | SD ROI PTZ | 432 | 768 | 25fps 3264x1840 - SD ROI PTZ | 20 |  |  | NDE-8503-RT | 1 | CPP_7_3
NDE-8503-RT | FLEXIDOME IP starlight 8000i | CPP_7_3 | NDE-8503-RT | FLEXIDOME IP starlight 8000i - DUAL SD | 25fps 1840 | rotate 90 | H265 | 1 | 3264x1840 | 1840 | 3264 | SD VGA (cropped) | 480 | 640 | 25fps 3264x1840 - SD VGA (cropped) | 20 |  |  | NDE-8503-RT | 1 | CPP_7_3
NDE-8503-RT | FLEXIDOME IP starlight 8000i | CPP_7_3 | NDE-8503-RT | FLEXIDOME IP starlight 8000i - DUAL SD | 25fps 1840 | rotate 90 | H265 | 1 | 3264x1840 | 1840 | 3264 | 1280x1024 5:4 (cropped) | 1024 | 1280 | 25fps 3264x1840 - 1280x1024 5:4 (cropped) | 20 |  |  | NDE-8503-RT | 1 | CPP_7_3
NDE-8503-RT | FLEXIDOME IP starlight 8000i | CPP_7_3 | NDE-8503-RT | FLEXIDOME IP starlight 8000i - DUAL SD | 25fps 1840 | rotate 90 | H265 | 1 | 3264x1840 | 1840 | 3264 | 1920x1440_CROP | 1440 | 1920 | 25fps 3264x1840 - 1920x1440_CROP | 20 |  |  | NDE-8503-RT | 1 | CPP_7_3
NDE-8503-RT | FLEXIDOME IP starlight 8000i | CPP_7_3 | NDE-8503-RT | FLEXIDOME IP starlight 8000i - DUAL SD | 30fps 1728 - HDR | rotate 0 | H264 | 1 | 3072x1728 | 3072 | 1728 | SD | 768 | 432 | 30fps 3072x1728 - SD | 20 |  |  | NDE-8503-RT | 1 | CPP_7_3
NDE-8503-RT | FLEXIDOME IP starlight 8000i | CPP_7_3 | NDE-8503-RT | FLEXIDOME IP starlight 8000i - DUAL SD | 30fps 1728 - HDR | rotate 0 | H264 | 1 | 3072x1728 | 3072 | 1728 | 3072x1728 @ SKIP2 | 3072 | 1728 | 30fps 3072x1728 - 3072x1728 @ SKIP2 | 20 |  |  | NDE-8503-RT | 1 | CPP_7_3
NDE-8503-RT | FLEXIDOME IP starlight 8000i | CPP_7_3 | NDE-8503-RT | FLEXIDOME IP starlight 8000i - DUAL SD | 30fps 1728 - HDR | rotate 0 | H264 | 1 | 3072x1728 | 3072 | 1728 | copy other stream | 3072 | 1728 | 30fps 3072x1728 - copy other stream | 20 |  |  | NDE-8503-RT | 1 | CPP_7_3
NDE-8503-RT | FLEXIDOME IP starlight 8000i | CPP_7_3 | NDE-8503-RT | FLEXIDOME IP starlight 8000i - DUAL SD | 30fps 1728 - HDR | rotate 0 | H264 | 1 | 3072x1728 | 3072 | 1728 | 1080p | 1920 | 1080 | 30fps 3072x1728 - 1080p | 20 |  |  | NDE-8503-RT | 1 | CPP_7_3
NDE-8503-RT | FLEXIDOME IP starlight 8000i | CPP_7_3 | NDE-8503-RT | FLEXIDOME IP starlight 8000i - DUAL SD | 30fps 1728 - HDR | rotate 0 | H264 | 1 | 3072x1728 | 3072 | 1728 | 720p | 1280 | 720 | 30fps 3072x1728 - 720p | 20 |  |  | NDE-8503-RT | 1 | CPP_7_3
NDE-8503-RT | FLEXIDOME IP starlight 8000i | CPP_7_3 | NDE-8503-RT | FLEXIDOME IP starlight 8000i - DUAL SD | 30fps 1728 - HDR | rotate 0 | H264 | 1 | 3072x1728 | 3072 | 1728 | SD 4CIF resolution 4:3 format (cropped) | 720 | 480 | 30fps 3072x1728 - SD 4CIF resolution 4:3 format (cropped) | 20 |  |  | NDE-8503-RT | 1 | CPP_7_3
NDE-8503-RT | FLEXIDOME IP starlight 8000i | CPP_7_3 | NDE-8503-RT | FLEXIDOME IP starlight 8000i - DUAL SD | 30fps 1728 - HDR | rotate 0 | H264 | 1 | 3072x1728 | 3072 | 1728 | SD ROI PTZ | 768 | 432 | 30fps 3072x1728 - SD ROI PTZ | 20 |  |  | NDE-8503-RT | 1 | CPP_7_3
NDE-8503-RT | FLEXIDOME IP starlight 8000i | CPP_7_3 | NDE-8503-RT | FLEXIDOME IP starlight 8000i - DUAL SD | 30fps 1728 - HDR | rotate 0 | H264 | 1 | 3072x1728 | 3072 | 1728 | SD VGA (cropped) | 640 | 480 | 30fps 3072x1728 - SD VGA (cropped) | 20 |  |  | NDE-8503-RT | 1 | CPP_7_3
NDE-8503-RT | FLEXIDOME IP starlight 8000i | CPP_7_3 | NDE-8503-RT | FLEXIDOME IP starlight 8000i - DUAL SD | 30fps 1728 - HDR | rotate 0 | H264 | 1 | 3072x1728 | 3072 | 1728 | 1280x1024 5:4 (cropped) | 1280 | 1024 | 30fps 3072x1728 - 1280x1024 5:4 (cropped) | 20 |  |  | NDE-8503-RT | 1 | CPP_7_3
NDE-8503-RT | FLEXIDOME IP starlight 8000i | CPP_7_3 | NDE-8503-RT | FLEXIDOME IP starlight 8000i - DUAL SD | 30fps 1728 - HDR | rotate 0 | H264 | 1 | 3072x1728 | 3072 | 1728 | 1920x1440_CROP | 1920 | 1440 | 30fps 3072x1728 - 1920x1440_CROP | 20 |  |  | NDE-8503-RT | 1 | CPP_7_3
NDE-8503-RT | FLEXIDOME IP starlight 8000i | CPP_7_3 | NDE-8503-RT | FLEXIDOME IP starlight 8000i - DUAL SD | 30fps 1728 - HDR | rotate 0 | H264 | 1 | 2688x1512 | 2688 | 1512 | 1080p | 1920 | 1080 | 30fps 2688x1512 - 1080p | 20 |  |  | NDE-8503-RT | 1 | CPP_7_3
NDE-8503-RT | FLEXIDOME IP starlight 8000i | CPP_7_3 | NDE-8503-RT | FLEXIDOME IP starlight 8000i - DUAL SD | 30fps 1728 - HDR | rotate 0 | H264 | 1 | 2688x1512 | 2688 | 1512 | 2688x1512 @ SKIP 2 | 2688 | 1512 | 30fps 2688x1512 - 2688x1512 @ SKIP 2 | 20 |  |  | NDE-8503-RT | 1 | CPP_7_3
NDE-8503-RT | FLEXIDOME IP starlight 8000i | CPP_7_3 | NDE-8503-RT | FLEXIDOME IP starlight 8000i - DUAL SD | 30fps 1728 - HDR | rotate 0 | H264 | 1 | 2688x1512 | 2688 | 1512 | 720p | 1280 | 720 | 30fps 2688x1512 - 720p | 20 |  |  | NDE-8503-RT | 1 | CPP_7_3
NDE-8503-RT | FLEXIDOME IP starlight 8000i | CPP_7_3 | NDE-8503-RT | FLEXIDOME IP starlight 8000i - DUAL SD | 30fps 1728 - HDR | rotate 0 | H264 | 1 | 2688x1512 | 2688 | 1512 | SD | 768 | 432 | 30fps 2688x1512 - SD | 20 |  |  | NDE-8503-RT | 1 | CPP_7_3
NDE-8503-RT | FLEXIDOME IP starlight 8000i | CPP_7_3 | NDE-8503-RT | FLEXIDOME IP starlight 8000i - DUAL SD | 30fps 1728 - HDR | rotate 0 | H264 | 1 | 2688x1512 | 2688 | 1512 | SD ROI PTZ | 768 | 432 | 30fps 2688x1512 - SD ROI PTZ | 20 |  |  | NDE-8503-RT | 1 | CPP_7_3
NDE-8503-RT | FLEXIDOME IP starlight 8000i | CPP_7_3 | NDE-8503-RT | FLEXIDOME IP starlight 8000i - DUAL SD | 30fps 1728 - HDR | rotate 0 | H264 | 1 | 2688x1512 | 2688 | 1512 | 1280x1024 5:4 (cropped) | 1280 | 1024 | 30fps 2688x1512 - 1280x1024 5:4 (cropped) | 20 |  |  | NDE-8503-RT | 1 | CPP_7_3
NDE-8503-RT | FLEXIDOME IP starlight 8000i | CPP_7_3 | NDE-8503-RT | FLEXIDOME IP starlight 8000i - DUAL SD | 30fps 1728 - HDR | rotate 0 | H264 | 1 | 2688x1512 | 2688 | 1512 | SD 4CIF resolution 4:3 format (cropped) | 720 | 480 | 30fps 2688x1512 - SD 4CIF resolution 4:3 format (cropped) | 20 |  |  | NDE-8503-RT | 1 | CPP_7_3
NDE-8503-RT | FLEXIDOME IP starlight 8000i | CPP_7_3 | NDE-8503-RT | FLEXIDOME IP starlight 8000i - DUAL SD | 30fps 1728 - HDR | rotate 0 | H264 | 1 | 2688x1512 | 2688 | 1512 | SD VGA (cropped) | 640 | 480 | 30fps 2688x1512 - SD VGA (cropped) | 20 |  |  | NDE-8503-RT | 1 | CPP_7_3
NDE-8503-RT | FLEXIDOME IP starlight 8000i | CPP_7_3 | NDE-8503-RT | FLEXIDOME IP starlight 8000i - DUAL SD | 30fps 1728 - HDR | rotate 0 | H264 | 1 | 2688x1512 | 2688 | 1512 | copy other stream | 2688 | 1512 | 30fps 2688x1512 - copy other stream | 20 |  |  | NDE-8503-RT | 1 | CPP_7_3
NDE-8503-RT | FLEXIDOME IP starlight 8000i | CPP_7_3 | NDE-8503-RT | FLEXIDOME IP starlight 8000i - DUAL SD | 30fps 1728 - HDR | rotate 0 | H264 | 1 | 2304x1296 | 2304 | 1296 | 1080p | 1920 | 1080 | 30fps 2304x1296 - 1080p | 20 |  |  | NDE-8503-RT | 1 | CPP_7_3
NDE-8503-RT | FLEXIDOME IP starlight 8000i | CPP_7_3 | NDE-8503-RT | FLEXIDOME IP starlight 8000i - DUAL SD | 30fps 1728 - HDR | rotate 0 | H264 | 1 | 2304x1296 | 2304 | 1296 | 2304x1296 | 2304 | 1296 | 30fps 2304x1296 - 2304x1296 | 20 |  |  | NDE-8503-RT | 1 | CPP_7_3
NDE-8503-RT | FLEXIDOME IP starlight 8000i | CPP_7_3 | NDE-8503-RT | FLEXIDOME IP starlight 8000i - DUAL SD | 30fps 1728 - HDR | rotate 0 | H264 | 1 | 2304x1296 | 2304 | 1296 | 720p | 1280 | 720 | 30fps 2304x1296 - 720p | 20 |  |  | NDE-8503-RT | 1 | CPP_7_3
NDE-8503-RT | FLEXIDOME IP starlight 8000i | CPP_7_3 | NDE-8503-RT | FLEXIDOME IP starlight 8000i - DUAL SD | 30fps 1728 - HDR | rotate 0 | H264 | 1 | 2304x1296 | 2304 | 1296 | SD | 768 | 432 | 30fps 2304x1296 - SD | 20 |  |  | NDE-8503-RT | 1 | CPP_7_3
NDE-8503-RT | FLEXIDOME IP starlight 8000i | CPP_7_3 | NDE-8503-RT | FLEXIDOME IP starlight 8000i - DUAL SD | 30fps 1728 - HDR | rotate 0 | H264 | 1 | 2304x1296 | 2304 | 1296 | SD ROI PTZ | 768 | 432 | 30fps 2304x1296 - SD ROI PTZ | 20 |  |  | NDE-8503-RT | 1 | CPP_7_3
NDE-8503-RT | FLEXIDOME IP starlight 8000i | CPP_7_3 | NDE-8503-RT | FLEXIDOME IP starlight 8000i - DUAL SD | 30fps 1728 - HDR | rotate 0 | H264 | 1 | 2304x1296 | 2304 | 1296 | 1280x1024 5:4 (cropped) | 1280 | 1024 | 30fps 2304x1296 - 1280x1024 5:4 (cropped) | 20 |  |  | NDE-8503-RT | 1 | CPP_7_3
NDE-8503-RT | FLEXIDOME IP starlight 8000i | CPP_7_3 | NDE-8503-RT | FLEXIDOME IP starlight 8000i - DUAL SD | 30fps 1728 - HDR | rotate 0 | H264 | 1 | 2304x1296 | 2304 | 1296 | SD 4CIF resolution 4:3 format (cropped) | 720 | 480 | 30fps 2304x1296 - SD 4CIF resolution 4:3 format (cropped) | 20 |  |  | NDE-8503-RT | 1 | CPP_7_3
NDE-8503-RT | FLEXIDOME IP starlight 8000i | CPP_7_3 | NDE-8503-RT | FLEXIDOME IP starlight 8000i - DUAL SD | 30fps 1728 - HDR | rotate 0 | H264 | 1 | 2304x1296 | 2304 | 1296 | SD VGA (cropped) | 640 | 480 | 30fps 2304x1296 - SD VGA (cropped) | 20 |  |  | NDE-8503-RT | 1 | CPP_7_3
NDE-8503-RT | FLEXIDOME IP starlight 8000i | CPP_7_3 | NDE-8503-RT | FLEXIDOME IP starlight 8000i - DUAL SD | 30fps 1728 - HDR | rotate 0 | H264 | 1 | 2304x1296 | 2304 | 1296 | copy other stream | 2304 | 1296 | 30fps 2304x1296 - copy other stream | 20 |  |  | NDE-8503-RT | 1 | CPP_7_3
NDE-8503-RT | FLEXIDOME IP starlight 8000i | CPP_7_3 | NDE-8503-RT | FLEXIDOME IP starlight 8000i - DUAL SD | 30fps 1728 - HDR | rotate 0 | H264 | 1 | 1080p | 1920 | 1080 | SD | 768 | 432 | 30fps 1080p - SD | 20 |  |  | NDE-8503-RT | 1 | CPP_7_3
NDE-8503-RT | FLEXIDOME IP starlight 8000i | CPP_7_3 | NDE-8503-RT | FLEXIDOME IP starlight 8000i - DUAL SD | 30fps 1728 - HDR | rotate 0 | H264 | 1 | 1080p | 1920 | 1080 | 1080p | 1920 | 1080 | 30fps 1080p - 1080p | 20 |  |  | NDE-8503-RT | 1 | CPP_7_3
NDE-8503-RT | FLEXIDOME IP starlight 8000i | CPP_7_3 | NDE-8503-RT | FLEXIDOME IP starlight 8000i - DUAL SD | 30fps 1728 - HDR | rotate 0 | H264 | 1 | 1080p | 1920 | 1080 | 720p | 1280 | 720 | 30fps 1080p - 720p | 20 |  |  | NDE-8503-RT | 1 | CPP_7_3
NDE-8503-RT | FLEXIDOME IP starlight 8000i | CPP_7_3 | NDE-8503-RT | FLEXIDOME IP starlight 8000i - DUAL SD | 30fps 1728 - HDR | rotate 0 | H264 | 1 | 1080p | 1920 | 1080 | 1280x1024 5:4 (cropped) | 1280 | 1024 | 30fps 1080p - 1280x1024 5:4 (cropped) | 20 |  |  | NDE-8503-RT | 1 | CPP_7_3
NDE-8503-RT | FLEXIDOME IP starlight 8000i | CPP_7_3 | NDE-8503-RT | FLEXIDOME IP starlight 8000i - DUAL SD | 30fps 1728 - HDR | rotate 0 | H264 | 1 | 1080p | 1920 | 1080 | SD ROI PTZ | 768 | 432 | 30fps 1080p - SD ROI PTZ | 20 |  |  | NDE-8503-RT | 1 | CPP_7_3
NDE-8503-RT | FLEXIDOME IP starlight 8000i | CPP_7_3 | NDE-8503-RT | FLEXIDOME IP starlight 8000i - DUAL SD | 30fps 1728 - HDR | rotate 0 | H264 | 1 | 1080p | 1920 | 1080 | SD 4CIF resolution 4:3 format (cropped) | 720 | 480 | 30fps 1080p - SD 4CIF resolution 4:3 format (cropped) | 20 |  |  | NDE-8503-RT | 1 | CPP_7_3
NDE-8503-RT | FLEXIDOME IP starlight 8000i | CPP_7_3 | NDE-8503-RT | FLEXIDOME IP starlight 8000i - DUAL SD | 30fps 1728 - HDR | rotate 0 | H264 | 1 | 1080p | 1920 | 1080 | SD VGA (cropped) | 640 | 480 | 30fps 1080p - SD VGA (cropped) | 20 |  |  | NDE-8503-RT | 1 | CPP_7_3
NDE-8503-RT | FLEXIDOME IP starlight 8000i | CPP_7_3 | NDE-8503-RT | FLEXIDOME IP starlight 8000i - DUAL SD | 30fps 1728 - HDR | rotate 0 | H264 | 1 | 720p | 1280 | 720 | 720p | 1280 | 720 | 30fps 720p - 720p | 20 |  |  | NDE-8503-RT | 1 | CPP_7_3
NDE-8503-RT | FLEXIDOME IP starlight 8000i | CPP_7_3 | NDE-8503-RT | FLEXIDOME IP starlight 8000i - DUAL SD | 30fps 1728 - HDR | rotate 0 | H264 | 1 | 720p | 1280 | 720 | SD | 768 | 432 | 30fps 720p - SD | 20 |  |  | NDE-8503-RT | 1 | CPP_7_3
NDE-8503-RT | FLEXIDOME IP starlight 8000i | CPP_7_3 | NDE-8503-RT | FLEXIDOME IP starlight 8000i - DUAL SD | 30fps 1728 - HDR | rotate 0 | H264 | 1 | 720p | 1280 | 720 | SD ROI PTZ | 768 | 432 | 30fps 720p - SD ROI PTZ | 20 |  |  | NDE-8503-RT | 1 | CPP_7_3
NDE-8503-RT | FLEXIDOME IP starlight 8000i | CPP_7_3 | NDE-8503-RT | FLEXIDOME IP starlight 8000i - DUAL SD | 30fps 1728 - HDR | rotate 0 | H264 | 1 | 720p | 1280 | 720 | SD 4CIF resolution 4:3 format (cropped) | 720 | 480 | 30fps 720p - SD 4CIF resolution 4:3 format (cropped) | 20 |  |  | NDE-8503-RT | 1 | CPP_7_3
NDE-8503-RT | FLEXIDOME IP starlight 8000i | CPP_7_3 | NDE-8503-RT | FLEXIDOME IP starlight 8000i - DUAL SD | 30fps 1728 - HDR | rotate 0 | H264 | 1 | 720p | 1280 | 720 | SD VGA (cropped) | 640 | 480 | 30fps 720p - SD VGA (cropped) | 20 |  |  | NDE-8503-RT | 1 | CPP_7_3
NDE-8503-RT | FLEXIDOME IP starlight 8000i | CPP_7_3 | NDE-8503-RT | FLEXIDOME IP starlight 8000i - DUAL SD | 30fps 1728 - HDR | rotate 0 | H265 | 1 | 3072x1728 | 3072 | 1728 | SD | 768 | 432 | 30fps 3072x1728 - SD | 20 |  |  | NDE-8503-RT | 1 | CPP_7_3
NDE-8503-RT | FLEXIDOME IP starlight 8000i | CPP_7_3 | NDE-8503-RT | FLEXIDOME IP starlight 8000i - DUAL SD | 30fps 1728 - HDR | rotate 0 | H265 | 1 | 3072x1728 | 3072 | 1728 | copy other stream | 3072 | 1728 | 30fps 3072x1728 - copy other stream | 20 |  |  | NDE-8503-RT | 1 | CPP_7_3
NDE-8503-RT | FLEXIDOME IP starlight 8000i | CPP_7_3 | NDE-8503-RT | FLEXIDOME IP starlight 8000i - DUAL SD | 30fps 1728 - HDR | rotate 0 | H265 | 1 | 3072x1728 | 3072 | 1728 | 1080p | 1920 | 1080 | 30fps 3072x1728 - 1080p | 20 |  |  | NDE-8503-RT | 1 | CPP_7_3
NDE-8503-RT | FLEXIDOME IP starlight 8000i | CPP_7_3 | NDE-8503-RT | FLEXIDOME IP starlight 8000i - DUAL SD | 30fps 1728 - HDR | rotate 0 | H265 | 1 | 3072x1728 | 3072 | 1728 | 720p | 1280 | 720 | 30fps 3072x1728 - 720p | 20 |  |  | NDE-8503-RT | 1 | CPP_7_3
NDE-8503-RT | FLEXIDOME IP starlight 8000i | CPP_7_3 | NDE-8503-RT | FLEXIDOME IP starlight 8000i - DUAL SD | 30fps 1728 - HDR | rotate 0 | H265 | 1 | 3072x1728 | 3072 | 1728 | SD 4CIF resolution 4:3 format (cropped) | 720 | 480 | 30fps 3072x1728 - SD 4CIF resolution 4:3 format (cropped) | 20 |  |  | NDE-8503-RT | 1 | CPP_7_3
NDE-8503-RT | FLEXIDOME IP starlight 8000i | CPP_7_3 | NDE-8503-RT | FLEXIDOME IP starlight 8000i - DUAL SD | 30fps 1728 - HDR | rotate 0 | H265 | 1 | 3072x1728 | 3072 | 1728 | SD ROI PTZ | 768 | 432 | 30fps 3072x1728 - SD ROI PTZ | 20 |  |  | NDE-8503-RT | 1 | CPP_7_3
NDE-8503-RT | FLEXIDOME IP starlight 8000i | CPP_7_3 | NDE-8503-RT | FLEXIDOME IP starlight 8000i - DUAL SD | 30fps 1728 - HDR | rotate 0 | H265 | 1 | 3072x1728 | 3072 | 1728 | SD VGA (cropped) | 640 | 480 | 30fps 3072x1728 - SD VGA (cropped) | 20 |  |  | NDE-8503-RT | 1 | CPP_7_3
NDE-8503-RT | FLEXIDOME IP starlight 8000i | CPP_7_3 | NDE-8503-RT | FLEXIDOME IP starlight 8000i - DUAL SD | 30fps 1728 - HDR | rotate 0 | H265 | 1 | 3072x1728 | 3072 | 1728 | 1280x1024 5:4 (cropped) | 1280 | 1024 | 30fps 3072x1728 - 1280x1024 5:4 (cropped) | 20 |  |  | NDE-8503-RT | 1 | CPP_7_3
NDE-8503-RT | FLEXIDOME IP starlight 8000i | CPP_7_3 | NDE-8503-RT | FLEXIDOME IP starlight 8000i - DUAL SD | 30fps 1728 - HDR | rotate 0 | H265 | 1 | 2688x1512 | 2688 | 1512 | 1080p | 1920 | 1080 | 30fps 2688x1512 - 1080p | 20 |  |  | NDE-8503-RT | 1 | CPP_7_3
NDE-8503-RT | FLEXIDOME IP starlight 8000i | CPP_7_3 | NDE-8503-RT | FLEXIDOME IP starlight 8000i - DUAL SD | 30fps 1728 - HDR | rotate 0 | H265 | 1 | 2688x1512 | 2688 | 1512 | 2688x1512 @ SKIP 2 | 2688 | 1512 | 30fps 2688x1512 - 2688x1512 @ SKIP 2 | 20 |  |  | NDE-8503-RT | 1 | CPP_7_3
NDE-8503-RT | FLEXIDOME IP starlight 8000i | CPP_7_3 | NDE-8503-RT | FLEXIDOME IP starlight 8000i - DUAL SD | 30fps 1728 - HDR | rotate 0 | H265 | 1 | 2688x1512 | 2688 | 1512 | 720p | 1280 | 720 | 30fps 2688x1512 - 720p | 20 |  |  | NDE-8503-RT | 1 | CPP_7_3
NDE-8503-RT | FLEXIDOME IP starlight 8000i | CPP_7_3 | NDE-8503-RT | FLEXIDOME IP starlight 8000i - DUAL SD | 30fps 1728 - HDR | rotate 0 | H265 | 1 | 2688x1512 | 2688 | 1512 | SD | 768 | 432 | 30fps 2688x1512 - SD | 20 |  |  | NDE-8503-RT | 1 | CPP_7_3
NDE-8503-RT | FLEXIDOME IP starlight 8000i | CPP_7_3 | NDE-8503-RT | FLEXIDOME IP starlight 8000i - DUAL SD | 30fps 1728 - HDR | rotate 0 | H265 | 1 | 2688x1512 | 2688 | 1512 | SD ROI PTZ | 768 | 432 | 30fps 2688x1512 - SD ROI PTZ | 20 |  |  | NDE-8503-RT | 1 | CPP_7_3
NDE-8503-RT | FLEXIDOME IP starlight 8000i | CPP_7_3 | NDE-8503-RT | FLEXIDOME IP starlight 8000i - DUAL SD | 30fps 1728 - HDR | rotate 0 | H265 | 1 | 2688x1512 | 2688 | 1512 | 1280x1024 5:4 (cropped) | 1280 | 1024 | 30fps 2688x1512 - 1280x1024 5:4 (cropped) | 20 |  |  | NDE-8503-RT | 1 | CPP_7_3
NDE-8503-RT | FLEXIDOME IP starlight 8000i | CPP_7_3 | NDE-8503-RT | FLEXIDOME IP starlight 8000i - DUAL SD | 30fps 1728 - HDR | rotate 0 | H265 | 1 | 2688x1512 | 2688 | 1512 | SD 4CIF resolution 4:3 format (cropped) | 720 | 480 | 30fps 2688x1512 - SD 4CIF resolution 4:3 format (cropped) | 20 |  |  | NDE-8503-RT | 1 | CPP_7_3
NDE-8503-RT | FLEXIDOME IP starlight 8000i | CPP_7_3 | NDE-8503-RT | FLEXIDOME IP starlight 8000i - DUAL SD | 30fps 1728 - HDR | rotate 0 | H265 | 1 | 2688x1512 | 2688 | 1512 | SD VGA (cropped) | 640 | 480 | 30fps 2688x1512 - SD VGA (cropped) | 20 |  |  | NDE-8503-RT | 1 | CPP_7_3
NDE-8503-RT | FLEXIDOME IP starlight 8000i | CPP_7_3 | NDE-8503-RT | FLEXIDOME IP starlight 8000i - DUAL SD | 30fps 1728 - HDR | rotate 0 | H265 | 1 | 2688x1512 | 2688 | 1512 | copy other stream | 2688 | 1512 | 30fps 2688x1512 - copy other stream | 20 |  |  | NDE-8503-RT | 1 | CPP_7_3
NDE-8503-RT | FLEXIDOME IP starlight 8000i | CPP_7_3 | NDE-8503-RT | FLEXIDOME IP starlight 8000i - DUAL SD | 30fps 1728 - HDR | rotate 0 | H265 | 1 | 2304x1296 | 2304 | 1296 | 1080p | 1920 | 1080 | 30fps 2304x1296 - 1080p | 20 |  |  | NDE-8503-RT | 1 | CPP_7_3
NDE-8503-RT | FLEXIDOME IP starlight 8000i | CPP_7_3 | NDE-8503-RT | FLEXIDOME IP starlight 8000i - DUAL SD | 30fps 1728 - HDR | rotate 0 | H265 | 1 | 2304x1296 | 2304 | 1296 | 2304x1296 | 2304 | 1296 | 30fps 2304x1296 - 2304x1296 | 20 |  |  | NDE-8503-RT | 1 | CPP_7_3
NDE-8503-RT | FLEXIDOME IP starlight 8000i | CPP_7_3 | NDE-8503-RT | FLEXIDOME IP starlight 8000i - DUAL SD | 30fps 1728 - HDR | rotate 0 | H265 | 1 | 2304x1296 | 2304 | 1296 | 720p | 1280 | 720 | 30fps 2304x1296 - 720p | 20 |  |  | NDE-8503-RT | 1 | CPP_7_3
NDE-8503-RT | FLEXIDOME IP starlight 8000i | CPP_7_3 | NDE-8503-RT | FLEXIDOME IP starlight 8000i - DUAL SD | 30fps 1728 - HDR | rotate 0 | H265 | 1 | 2304x1296 | 2304 | 1296 | SD | 768 | 432 | 30fps 2304x1296 - SD | 20 |  |  | NDE-8503-RT | 1 | CPP_7_3
NDE-8503-RT | FLEXIDOME IP starlight 8000i | CPP_7_3 | NDE-8503-RT | FLEXIDOME IP starlight 8000i - DUAL SD | 30fps 1728 - HDR | rotate 0 | H265 | 1 | 2304x1296 | 2304 | 1296 | SD ROI PTZ | 768 | 432 | 30fps 2304x1296 - SD ROI PTZ | 20 |  |  | NDE-8503-RT | 1 | CPP_7_3
NDE-8503-RT | FLEXIDOME IP starlight 8000i | CPP_7_3 | NDE-8503-RT | FLEXIDOME IP starlight 8000i - DUAL SD | 30fps 1728 - HDR | rotate 0 | H265 | 1 | 2304x1296 | 2304 | 1296 | 1280x1024 5:4 (cropped) | 1280 | 1024 | 30fps 2304x1296 - 1280x1024 5:4 (cropped) | 20 |  |  | NDE-8503-RT | 1 | CPP_7_3
NDE-8503-RT | FLEXIDOME IP starlight 8000i | CPP_7_3 | NDE-8503-RT | FLEXIDOME IP starlight 8000i - DUAL SD | 30fps 1728 - HDR | rotate 0 | H265 | 1 | 2304x1296 | 2304 | 1296 | SD 4CIF resolution 4:3 format (cropped) | 720 | 480 | 30fps 2304x1296 - SD 4CIF resolution 4:3 format (cropped) | 20 |  |  | NDE-8503-RT | 1 | CPP_7_3
NDE-8503-RT | FLEXIDOME IP starlight 8000i | CPP_7_3 | NDE-8503-RT | FLEXIDOME IP starlight 8000i - DUAL SD | 30fps 1728 - HDR | rotate 0 | H265 | 1 | 2304x1296 | 2304 | 1296 | SD VGA (cropped) | 640 | 480 | 30fps 2304x1296 - SD VGA (cropped) | 20 |  |  | NDE-8503-RT | 1 | CPP_7_3
NDE-8503-RT | FLEXIDOME IP starlight 8000i | CPP_7_3 | NDE-8503-RT | FLEXIDOME IP starlight 8000i - DUAL SD | 30fps 1728 - HDR | rotate 0 | H265 | 1 | 2304x1296 | 2304 | 1296 | copy other stream | 2304 | 1296 | 30fps 2304x1296 - copy other stream | 20 |  |  | NDE-8503-RT | 1 | CPP_7_3
NDE-8503-RT | FLEXIDOME IP starlight 8000i | CPP_7_3 | NDE-8503-RT | FLEXIDOME IP starlight 8000i - DUAL SD | 30fps 1728 - HDR | rotate 0 | H265 | 1 | 1080p | 1920 | 1080 | SD | 768 | 432 | 30fps 1080p - SD | 20 |  |  | NDE-8503-RT | 1 | CPP_7_3
NDE-8503-RT | FLEXIDOME IP starlight 8000i | CPP_7_3 | NDE-8503-RT | FLEXIDOME IP starlight 8000i - DUAL SD | 30fps 1728 - HDR | rotate 0 | H265 | 1 | 1080p | 1920 | 1080 | 1080p | 1920 | 1080 | 30fps 1080p - 1080p | 20 |  |  | NDE-8503-RT | 1 | CPP_7_3
NDE-8503-RT | FLEXIDOME IP starlight 8000i | CPP_7_3 | NDE-8503-RT | FLEXIDOME IP starlight 8000i - DUAL SD | 30fps 1728 - HDR | rotate 0 | H265 | 1 | 1080p | 1920 | 1080 | 720p | 1280 | 720 | 30fps 1080p - 720p | 20 |  |  | NDE-8503-RT | 1 | CPP_7_3
NDE-8503-RT | FLEXIDOME IP starlight 8000i | CPP_7_3 | NDE-8503-RT | FLEXIDOME IP starlight 8000i - DUAL SD | 30fps 1728 - HDR | rotate 0 | H265 | 1 | 1080p | 1920 | 1080 | 1280x1024 5:4 (cropped) | 1280 | 1024 | 30fps 1080p - 1280x1024 5:4 (cropped) | 20 |  |  | NDE-8503-RT | 1 | CPP_7_3
NDE-8503-RT | FLEXIDOME IP starlight 8000i | CPP_7_3 | NDE-8503-RT | FLEXIDOME IP starlight 8000i - DUAL SD | 30fps 1728 - HDR | rotate 0 | H265 | 1 | 1080p | 1920 | 1080 | SD ROI PTZ | 768 | 432 | 30fps 1080p - SD ROI PTZ | 20 |  |  | NDE-8503-RT | 1 | CPP_7_3
NDE-8503-RT | FLEXIDOME IP starlight 8000i | CPP_7_3 | NDE-8503-RT | FLEXIDOME IP starlight 8000i - DUAL SD | 30fps 1728 - HDR | rotate 0 | H265 | 1 | 1080p | 1920 | 1080 | SD 4CIF resolution 4:3 format (cropped) | 720 | 480 | 30fps 1080p - SD 4CIF resolution 4:3 format (cropped) | 20 |  |  | NDE-8503-RT | 1 | CPP_7_3
NDE-8503-RT | FLEXIDOME IP starlight 8000i | CPP_7_3 | NDE-8503-RT | FLEXIDOME IP starlight 8000i - DUAL SD | 30fps 1728 - HDR | rotate 0 | H265 | 1 | 1080p | 1920 | 1080 | SD VGA (cropped) | 640 | 480 | 30fps 1080p - SD VGA (cropped) | 20 |  |  | NDE-8503-RT | 1 | CPP_7_3
NDE-8503-RT | FLEXIDOME IP starlight 8000i | CPP_7_3 | NDE-8503-RT | FLEXIDOME IP starlight 8000i - DUAL SD | 30fps 1728 - HDR | rotate 0 | H265 | 1 | 720p | 1280 | 720 | 720p | 1280 | 720 | 30fps 720p - 720p | 20 |  |  | NDE-8503-RT | 1 | CPP_7_3
NDE-8503-RT | FLEXIDOME IP starlight 8000i | CPP_7_3 | NDE-8503-RT | FLEXIDOME IP starlight 8000i - DUAL SD | 30fps 1728 - HDR | rotate 0 | H265 | 1 | 720p | 1280 | 720 | SD | 768 | 432 | 30fps 720p - SD | 20 |  |  | NDE-8503-RT | 1 | CPP_7_3
NDE-8503-RT | FLEXIDOME IP starlight 8000i | CPP_7_3 | NDE-8503-RT | FLEXIDOME IP starlight 8000i - DUAL SD | 30fps 1728 - HDR | rotate 0 | H265 | 1 | 720p | 1280 | 720 | SD ROI PTZ | 768 | 432 | 30fps 720p - SD ROI PTZ | 20 |  |  | NDE-8503-RT | 1 | CPP_7_3
NDE-8503-RT | FLEXIDOME IP starlight 8000i | CPP_7_3 | NDE-8503-RT | FLEXIDOME IP starlight 8000i - DUAL SD | 30fps 1728 - HDR | rotate 0 | H265 | 1 | 720p | 1280 | 720 | SD 4CIF resolution 4:3 format (cropped) | 720 | 480 | 30fps 720p - SD 4CIF resolution 4:3 format (cropped) | 20 |  |  | NDE-8503-RT | 1 | CPP_7_3
NDE-8503-RT | FLEXIDOME IP starlight 8000i | CPP_7_3 | NDE-8503-RT | FLEXIDOME IP starlight 8000i - DUAL SD | 30fps 1728 - HDR | rotate 0 | H265 | 1 | 720p | 1280 | 720 | SD VGA (cropped) | 640 | 480 | 30fps 720p - SD VGA (cropped) | 20 |  |  | NDE-8503-RT | 1 | CPP_7_3
NDE-8503-RT | FLEXIDOME IP starlight 8000i | CPP_7_3 | NDE-8503-RT | FLEXIDOME IP starlight 8000i - DUAL SD | 25fps 1728 - HDR | rotate 0 | H264 | 1 | 3072x1728 | 3072 | 1728 | SD | 768 | 432 | 25fps 3072x1728 - SD | 20 |  |  | NDE-8503-RT | 1 | CPP_7_3
NDE-8503-RT | FLEXIDOME IP starlight 8000i | CPP_7_3 | NDE-8503-RT | FLEXIDOME IP starlight 8000i - DUAL SD | 25fps 1728 - HDR | rotate 0 | H264 | 1 | 3072x1728 | 3072 | 1728 | 3072x1728 @ SKIP2 | 3072 | 1728 | 25fps 3072x1728 - 3072x1728 @ SKIP2 | 20 |  |  | NDE-8503-RT | 1 | CPP_7_3
NDE-8503-RT | FLEXIDOME IP starlight 8000i | CPP_7_3 | NDE-8503-RT | FLEXIDOME IP starlight 8000i - DUAL SD | 25fps 1728 - HDR | rotate 0 | H264 | 1 | 3072x1728 | 3072 | 1728 | copy other stream | 3072 | 1728 | 25fps 3072x1728 - copy other stream | 20 |  |  | NDE-8503-RT | 1 | CPP_7_3
NDE-8503-RT | FLEXIDOME IP starlight 8000i | CPP_7_3 | NDE-8503-RT | FLEXIDOME IP starlight 8000i - DUAL SD | 25fps 1728 - HDR | rotate 0 | H264 | 1 | 3072x1728 | 3072 | 1728 | 1080p | 1920 | 1080 | 25fps 3072x1728 - 1080p | 20 |  |  | NDE-8503-RT | 1 | CPP_7_3
NDE-8503-RT | FLEXIDOME IP starlight 8000i | CPP_7_3 | NDE-8503-RT | FLEXIDOME IP starlight 8000i - DUAL SD | 25fps 1728 - HDR | rotate 0 | H264 | 1 | 3072x1728 | 3072 | 1728 | 720p | 1280 | 720 | 25fps 3072x1728 - 720p | 20 |  |  | NDE-8503-RT | 1 | CPP_7_3
NDE-8503-RT | FLEXIDOME IP starlight 8000i | CPP_7_3 | NDE-8503-RT | FLEXIDOME IP starlight 8000i - DUAL SD | 25fps 1728 - HDR | rotate 0 | H264 | 1 | 3072x1728 | 3072 | 1728 | SD 4CIF resolution 4:3 format (cropped) | 720 | 576 | 25fps 3072x1728 - SD 4CIF resolution 4:3 format (cropped) | 20 |  |  | NDE-8503-RT | 1 | CPP_7_3
NDE-8503-RT | FLEXIDOME IP starlight 8000i | CPP_7_3 | NDE-8503-RT | FLEXIDOME IP starlight 8000i - DUAL SD | 25fps 1728 - HDR | rotate 0 | H264 | 1 | 3072x1728 | 3072 | 1728 | SD ROI PTZ | 768 | 432 | 25fps 3072x1728 - SD ROI PTZ | 20 |  |  | NDE-8503-RT | 1 | CPP_7_3
NDE-8503-RT | FLEXIDOME IP starlight 8000i | CPP_7_3 | NDE-8503-RT | FLEXIDOME IP starlight 8000i - DUAL SD | 25fps 1728 - HDR | rotate 0 | H264 | 1 | 3072x1728 | 3072 | 1728 | SD VGA (cropped) | 640 | 480 | 25fps 3072x1728 - SD VGA (cropped) | 20 |  |  | NDE-8503-RT | 1 | CPP_7_3
NDE-8503-RT | FLEXIDOME IP starlight 8000i | CPP_7_3 | NDE-8503-RT | FLEXIDOME IP starlight 8000i - DUAL SD | 25fps 1728 - HDR | rotate 0 | H264 | 1 | 3072x1728 | 3072 | 1728 | 1280x1024 5:4 (cropped) | 1280 | 1024 | 25fps 3072x1728 - 1280x1024 5:4 (cropped) | 20 |  |  | NDE-8503-RT | 1 | CPP_7_3
NDE-8503-RT | FLEXIDOME IP starlight 8000i | CPP_7_3 | NDE-8503-RT | FLEXIDOME IP starlight 8000i - DUAL SD | 25fps 1728 - HDR | rotate 0 | H264 | 1 | 3072x1728 | 3072 | 1728 | 1920x1440_CROP | 1920 | 1440 | 25fps 3072x1728 - 1920x1440_CROP | 20 |  |  | NDE-8503-RT | 1 | CPP_7_3
NDE-8503-RT | FLEXIDOME IP starlight 8000i | CPP_7_3 | NDE-8503-RT | FLEXIDOME IP starlight 8000i - DUAL SD | 25fps 1728 - HDR | rotate 0 | H264 | 1 | 2688x1512 | 2688 | 1512 | 1080p | 1920 | 1080 | 25fps 2688x1512 - 1080p | 20 |  |  | NDE-8503-RT | 1 | CPP_7_3
NDE-8503-RT | FLEXIDOME IP starlight 8000i | CPP_7_3 | NDE-8503-RT | FLEXIDOME IP starlight 8000i - DUAL SD | 25fps 1728 - HDR | rotate 0 | H264 | 1 | 2688x1512 | 2688 | 1512 | 2688x1512 @ SKIP 2 | 2688 | 1512 | 25fps 2688x1512 - 2688x1512 @ SKIP 2 | 20 |  |  | NDE-8503-RT | 1 | CPP_7_3
NDE-8503-RT | FLEXIDOME IP starlight 8000i | CPP_7_3 | NDE-8503-RT | FLEXIDOME IP starlight 8000i - DUAL SD | 25fps 1728 - HDR | rotate 0 | H264 | 1 | 2688x1512 | 2688 | 1512 | 720p | 1280 | 720 | 25fps 2688x1512 - 720p | 20 |  |  | NDE-8503-RT | 1 | CPP_7_3
NDE-8503-RT | FLEXIDOME IP starlight 8000i | CPP_7_3 | NDE-8503-RT | FLEXIDOME IP starlight 8000i - DUAL SD | 25fps 1728 - HDR | rotate 0 | H264 | 1 | 2688x1512 | 2688 | 1512 | SD | 768 | 432 | 25fps 2688x1512 - SD | 20 |  |  | NDE-8503-RT | 1 | CPP_7_3
NDE-8503-RT | FLEXIDOME IP starlight 8000i | CPP_7_3 | NDE-8503-RT | FLEXIDOME IP starlight 8000i - DUAL SD | 25fps 1728 - HDR | rotate 0 | H264 | 1 | 2688x1512 | 2688 | 1512 | SD ROI PTZ | 768 | 432 | 25fps 2688x1512 - SD ROI PTZ | 20 |  |  | NDE-8503-RT | 1 | CPP_7_3
NDE-8503-RT | FLEXIDOME IP starlight 8000i | CPP_7_3 | NDE-8503-RT | FLEXIDOME IP starlight 8000i - DUAL SD | 25fps 1728 - HDR | rotate 0 | H264 | 1 | 2688x1512 | 2688 | 1512 | 1280x1024 5:4 (cropped) | 1280 | 1024 | 25fps 2688x1512 - 1280x1024 5:4 (cropped) | 20 |  |  | NDE-8503-RT | 1 | CPP_7_3
NDE-8503-RT | FLEXIDOME IP starlight 8000i | CPP_7_3 | NDE-8503-RT | FLEXIDOME IP starlight 8000i - DUAL SD | 25fps 1728 - HDR | rotate 0 | H264 | 1 | 2688x1512 | 2688 | 1512 | SD 4CIF resolution 4:3 format (cropped) | 720 | 576 | 25fps 2688x1512 - SD 4CIF resolution 4:3 format (cropped) | 20 |  |  | NDE-8503-RT | 1 | CPP_7_3
NDE-8503-RT | FLEXIDOME IP starlight 8000i | CPP_7_3 | NDE-8503-RT | FLEXIDOME IP starlight 8000i - DUAL SD | 25fps 1728 - HDR | rotate 0 | H264 | 1 | 2688x1512 | 2688 | 1512 | SD VGA (cropped) | 640 | 480 | 25fps 2688x1512 - SD VGA (cropped) | 20 |  |  | NDE-8503-RT | 1 | CPP_7_3
NDE-8503-RT | FLEXIDOME IP starlight 8000i | CPP_7_3 | NDE-8503-RT | FLEXIDOME IP starlight 8000i - DUAL SD | 25fps 1728 - HDR | rotate 0 | H264 | 1 | 2688x1512 | 2688 | 1512 | copy other stream | 2688 | 1512 | 25fps 2688x1512 - copy other stream | 20 |  |  | NDE-8503-RT | 1 | CPP_7_3
NDE-8503-RT | FLEXIDOME IP starlight 8000i | CPP_7_3 | NDE-8503-RT | FLEXIDOME IP starlight 8000i - DUAL SD | 25fps 1728 - HDR | rotate 0 | H264 | 1 | 2304x1296 | 2304 | 1296 | 1080p | 1920 | 1080 | 25fps 2304x1296 - 1080p | 20 |  |  | NDE-8503-RT | 1 | CPP_7_3
NDE-8503-RT | FLEXIDOME IP starlight 8000i | CPP_7_3 | NDE-8503-RT | FLEXIDOME IP starlight 8000i - DUAL SD | 25fps 1728 - HDR | rotate 0 | H264 | 1 | 2304x1296 | 2304 | 1296 | 2304x1296 | 2304 | 1296 | 25fps 2304x1296 - 2304x1296 | 20 |  |  | NDE-8503-RT | 1 | CPP_7_3
NDE-8503-RT | FLEXIDOME IP starlight 8000i | CPP_7_3 | NDE-8503-RT | FLEXIDOME IP starlight 8000i - DUAL SD | 25fps 1728 - HDR | rotate 0 | H264 | 1 | 2304x1296 | 2304 | 1296 | 720p | 1280 | 720 | 25fps 2304x1296 - 720p | 20 |  |  | NDE-8503-RT | 1 | CPP_7_3
NDE-8503-RT | FLEXIDOME IP starlight 8000i | CPP_7_3 | NDE-8503-RT | FLEXIDOME IP starlight 8000i - DUAL SD | 25fps 1728 - HDR | rotate 0 | H264 | 1 | 2304x1296 | 2304 | 1296 | SD | 768 | 432 | 25fps 2304x1296 - SD | 20 |  |  | NDE-8503-RT | 1 | CPP_7_3
NDE-8503-RT | FLEXIDOME IP starlight 8000i | CPP_7_3 | NDE-8503-RT | FLEXIDOME IP starlight 8000i - DUAL SD | 25fps 1728 - HDR | rotate 0 | H264 | 1 | 2304x1296 | 2304 | 1296 | SD ROI PTZ | 768 | 432 | 25fps 2304x1296 - SD ROI PTZ | 20 |  |  | NDE-8503-RT | 1 | CPP_7_3
NDE-8503-RT | FLEXIDOME IP starlight 8000i | CPP_7_3 | NDE-8503-RT | FLEXIDOME IP starlight 8000i - DUAL SD | 25fps 1728 - HDR | rotate 0 | H264 | 1 | 2304x1296 | 2304 | 1296 | 1280x1024 5:4 (cropped) | 1280 | 1024 | 25fps 2304x1296 - 1280x1024 5:4 (cropped) | 20 |  |  | NDE-8503-RT | 1 | CPP_7_3
NDE-8503-RT | FLEXIDOME IP starlight 8000i | CPP_7_3 | NDE-8503-RT | FLEXIDOME IP starlight 8000i - DUAL SD | 25fps 1728 - HDR | rotate 0 | H264 | 1 | 2304x1296 | 2304 | 1296 | SD 4CIF resolution 4:3 format (cropped) | 720 | 576 | 25fps 2304x1296 - SD 4CIF resolution 4:3 format (cropped) | 20 |  |  | NDE-8503-RT | 1 | CPP_7_3
NDE-8503-RT | FLEXIDOME IP starlight 8000i | CPP_7_3 | NDE-8503-RT | FLEXIDOME IP starlight 8000i - DUAL SD | 25fps 1728 - HDR | rotate 0 | H264 | 1 | 2304x1296 | 2304 | 1296 | SD VGA (cropped) | 640 | 480 | 25fps 2304x1296 - SD VGA (cropped) | 20 |  |  | NDE-8503-RT | 1 | CPP_7_3
NDE-8503-RT | FLEXIDOME IP starlight 8000i | CPP_7_3 | NDE-8503-RT | FLEXIDOME IP starlight 8000i - DUAL SD | 25fps 1728 - HDR | rotate 0 | H264 | 1 | 2304x1296 | 2304 | 1296 | copy other stream | 2304 | 1296 | 25fps 2304x1296 - copy other stream | 20 |  |  | NDE-8503-RT | 1 | CPP_7_3
NDE-8503-RT | FLEXIDOME IP starlight 8000i | CPP_7_3 | NDE-8503-RT | FLEXIDOME IP starlight 8000i - DUAL SD | 25fps 1728 - HDR | rotate 0 | H264 | 1 | 1080p | 1920 | 1080 | SD | 768 | 432 | 25fps 1080p - SD | 20 |  |  | NDE-8503-RT | 1 | CPP_7_3
NDE-8503-RT | FLEXIDOME IP starlight 8000i | CPP_7_3 | NDE-8503-RT | FLEXIDOME IP starlight 8000i - DUAL SD | 25fps 1728 - HDR | rotate 0 | H264 | 1 | 1080p | 1920 | 1080 | 1080p | 1920 | 1080 | 25fps 1080p - 1080p | 20 |  |  | NDE-8503-RT | 1 | CPP_7_3
NDE-8503-RT | FLEXIDOME IP starlight 8000i | CPP_7_3 | NDE-8503-RT | FLEXIDOME IP starlight 8000i - DUAL SD | 25fps 1728 - HDR | rotate 0 | H264 | 1 | 1080p | 1920 | 1080 | 720p | 1280 | 720 | 25fps 1080p - 720p | 20 |  |  | NDE-8503-RT | 1 | CPP_7_3
NDE-8503-RT | FLEXIDOME IP starlight 8000i | CPP_7_3 | NDE-8503-RT | FLEXIDOME IP starlight 8000i - DUAL SD | 25fps 1728 - HDR | rotate 0 | H264 | 1 | 1080p | 1920 | 1080 | 1280x1024 5:4 (cropped) | 1280 | 1024 | 25fps 1080p - 1280x1024 5:4 (cropped) | 20 |  |  | NDE-8503-RT | 1 | CPP_7_3
NDE-8503-RT | FLEXIDOME IP starlight 8000i | CPP_7_3 | NDE-8503-RT | FLEXIDOME IP starlight 8000i - DUAL SD | 25fps 1728 - HDR | rotate 0 | H264 | 1 | 1080p | 1920 | 1080 | SD ROI PTZ | 768 | 432 | 25fps 1080p - SD ROI PTZ | 20 |  |  | NDE-8503-RT | 1 | CPP_7_3
NDE-8503-RT | FLEXIDOME IP starlight 8000i | CPP_7_3 | NDE-8503-RT | FLEXIDOME IP starlight 8000i - DUAL SD | 25fps 1728 - HDR | rotate 0 | H264 | 1 | 1080p | 1920 | 1080 | SD 4CIF resolution 4:3 format (cropped) | 720 | 576 | 25fps 1080p - SD 4CIF resolution 4:3 format (cropped) | 20 |  |  | NDE-8503-RT | 1 | CPP_7_3
NDE-8503-RT | FLEXIDOME IP starlight 8000i | CPP_7_3 | NDE-8503-RT | FLEXIDOME IP starlight 8000i - DUAL SD | 25fps 1728 - HDR | rotate 0 | H264 | 1 | 1080p | 1920 | 1080 | SD VGA (cropped) | 640 | 480 | 25fps 1080p - SD VGA (cropped) | 20 |  |  | NDE-8503-RT | 1 | CPP_7_3
NDE-8503-RT | FLEXIDOME IP starlight 8000i | CPP_7_3 | NDE-8503-RT | FLEXIDOME IP starlight 8000i - DUAL SD | 25fps 1728 - HDR | rotate 0 | H264 | 1 | 720p | 1280 | 720 | 720p | 1280 | 720 | 25fps 720p - 720p | 20 |  |  | NDE-8503-RT | 1 | CPP_7_3
NDE-8503-RT | FLEXIDOME IP starlight 8000i | CPP_7_3 | NDE-8503-RT | FLEXIDOME IP starlight 8000i - DUAL SD | 25fps 1728 - HDR | rotate 0 | H264 | 1 | 720p | 1280 | 720 | SD | 768 | 432 | 25fps 720p - SD | 20 |  |  | NDE-8503-RT | 1 | CPP_7_3
NDE-8503-RT | FLEXIDOME IP starlight 8000i | CPP_7_3 | NDE-8503-RT | FLEXIDOME IP starlight 8000i - DUAL SD | 25fps 1728 - HDR | rotate 0 | H264 | 1 | 720p | 1280 | 720 | SD ROI PTZ | 768 | 432 | 25fps 720p - SD ROI PTZ | 20 |  |  | NDE-8503-RT | 1 | CPP_7_3
NDE-8503-RT | FLEXIDOME IP starlight 8000i | CPP_7_3 | NDE-8503-RT | FLEXIDOME IP starlight 8000i - DUAL SD | 25fps 1728 - HDR | rotate 0 | H264 | 1 | 720p | 1280 | 720 | SD 4CIF resolution 4:3 format (cropped) | 720 | 576 | 25fps 720p - SD 4CIF resolution 4:3 format (cropped) | 20 |  |  | NDE-8503-RT | 1 | CPP_7_3
NDE-8503-RT | FLEXIDOME IP starlight 8000i | CPP_7_3 | NDE-8503-RT | FLEXIDOME IP starlight 8000i - DUAL SD | 25fps 1728 - HDR | rotate 0 | H264 | 1 | 720p | 1280 | 720 | SD VGA (cropped) | 640 | 480 | 25fps 720p - SD VGA (cropped) | 20 |  |  | NDE-8503-RT | 1 | CPP_7_3
NDE-8503-RT | FLEXIDOME IP starlight 8000i | CPP_7_3 | NDE-8503-RT | FLEXIDOME IP starlight 8000i - DUAL SD | 25fps 1728 - HDR | rotate 0 | H265 | 1 | 3072x1728 | 3072 | 1728 | SD | 768 | 432 | 25fps 3072x1728 - SD | 20 |  |  | NDE-8503-RT | 1 | CPP_7_3
NDE-8503-RT | FLEXIDOME IP starlight 8000i | CPP_7_3 | NDE-8503-RT | FLEXIDOME IP starlight 8000i - DUAL SD | 25fps 1728 - HDR | rotate 0 | H265 | 1 | 3072x1728 | 3072 | 1728 | 3072x1728 @ SKIP2 | 3072 | 1728 | 25fps 3072x1728 - 3072x1728 @ SKIP2 | 20 |  |  | NDE-8503-RT | 1 | CPP_7_3
NDE-8503-RT | FLEXIDOME IP starlight 8000i | CPP_7_3 | NDE-8503-RT | FLEXIDOME IP starlight 8000i - DUAL SD | 25fps 1728 - HDR | rotate 0 | H265 | 1 | 3072x1728 | 3072 | 1728 | copy other stream | 3072 | 1728 | 25fps 3072x1728 - copy other stream | 20 |  |  | NDE-8503-RT | 1 | CPP_7_3
NDE-8503-RT | FLEXIDOME IP starlight 8000i | CPP_7_3 | NDE-8503-RT | FLEXIDOME IP starlight 8000i - DUAL SD | 25fps 1728 - HDR | rotate 0 | H265 | 1 | 3072x1728 | 3072 | 1728 | 1080p | 1920 | 1080 | 25fps 3072x1728 - 1080p | 20 |  |  | NDE-8503-RT | 1 | CPP_7_3
NDE-8503-RT | FLEXIDOME IP starlight 8000i | CPP_7_3 | NDE-8503-RT | FLEXIDOME IP starlight 8000i - DUAL SD | 25fps 1728 - HDR | rotate 0 | H265 | 1 | 3072x1728 | 3072 | 1728 | 720p | 1280 | 720 | 25fps 3072x1728 - 720p | 20 |  |  | NDE-8503-RT | 1 | CPP_7_3
NDE-8503-RT | FLEXIDOME IP starlight 8000i | CPP_7_3 | NDE-8503-RT | FLEXIDOME IP starlight 8000i - DUAL SD | 25fps 1728 - HDR | rotate 0 | H265 | 1 | 3072x1728 | 3072 | 1728 | SD 4CIF resolution 4:3 format (cropped) | 720 | 576 | 25fps 3072x1728 - SD 4CIF resolution 4:3 format (cropped) | 20 |  |  | NDE-8503-RT | 1 | CPP_7_3
NDE-8503-RT | FLEXIDOME IP starlight 8000i | CPP_7_3 | NDE-8503-RT | FLEXIDOME IP starlight 8000i - DUAL SD | 25fps 1728 - HDR | rotate 0 | H265 | 1 | 3072x1728 | 3072 | 1728 | SD ROI PTZ | 768 | 432 | 25fps 3072x1728 - SD ROI PTZ | 20 |  |  | NDE-8503-RT | 1 | CPP_7_3
NDE-8503-RT | FLEXIDOME IP starlight 8000i | CPP_7_3 | NDE-8503-RT | FLEXIDOME IP starlight 8000i - DUAL SD | 25fps 1728 - HDR | rotate 0 | H265 | 1 | 3072x1728 | 3072 | 1728 | SD VGA (cropped) | 640 | 480 | 25fps 3072x1728 - SD VGA (cropped) | 20 |  |  | NDE-8503-RT | 1 | CPP_7_3
NDE-8503-RT | FLEXIDOME IP starlight 8000i | CPP_7_3 | NDE-8503-RT | FLEXIDOME IP starlight 8000i - DUAL SD | 25fps 1728 - HDR | rotate 0 | H265 | 1 | 3072x1728 | 3072 | 1728 | 1280x1024 5:4 (cropped) | 1280 | 1024 | 25fps 3072x1728 - 1280x1024 5:4 (cropped) | 20 |  |  | NDE-8503-RT | 1 | CPP_7_3
NDE-8503-RT | FLEXIDOME IP starlight 8000i | CPP_7_3 | NDE-8503-RT | FLEXIDOME IP starlight 8000i - DUAL SD | 25fps 1728 - HDR | rotate 0 | H265 | 1 | 3072x1728 | 3072 | 1728 | 1920x1440_CROP | 1920 | 1440 | 25fps 3072x1728 - 1920x1440_CROP | 20 |  |  | NDE-8503-RT | 1 | CPP_7_3
NDE-8503-RT | FLEXIDOME IP starlight 8000i | CPP_7_3 | NDE-8503-RT | FLEXIDOME IP starlight 8000i - DUAL SD | 25fps 1728 - HDR | rotate 0 | H265 | 1 | 2688x1512 | 2688 | 1512 | 1080p | 1920 | 1080 | 25fps 2688x1512 - 1080p | 20 |  |  | NDE-8503-RT | 1 | CPP_7_3
NDE-8503-RT | FLEXIDOME IP starlight 8000i | CPP_7_3 | NDE-8503-RT | FLEXIDOME IP starlight 8000i - DUAL SD | 25fps 1728 - HDR | rotate 0 | H265 | 1 | 2688x1512 | 2688 | 1512 | 2688x1512 @ SKIP 2 | 2688 | 1512 | 25fps 2688x1512 - 2688x1512 @ SKIP 2 | 20 |  |  | NDE-8503-RT | 1 | CPP_7_3
NDE-8503-RT | FLEXIDOME IP starlight 8000i | CPP_7_3 | NDE-8503-RT | FLEXIDOME IP starlight 8000i - DUAL SD | 25fps 1728 - HDR | rotate 0 | H265 | 1 | 2688x1512 | 2688 | 1512 | 720p | 1280 | 720 | 25fps 2688x1512 - 720p | 20 |  |  | NDE-8503-RT | 1 | CPP_7_3
NDE-8503-RT | FLEXIDOME IP starlight 8000i | CPP_7_3 | NDE-8503-RT | FLEXIDOME IP starlight 8000i - DUAL SD | 25fps 1728 - HDR | rotate 0 | H265 | 1 | 2688x1512 | 2688 | 1512 | SD | 768 | 432 | 25fps 2688x1512 - SD | 20 |  |  | NDE-8503-RT | 1 | CPP_7_3
NDE-8503-RT | FLEXIDOME IP starlight 8000i | CPP_7_3 | NDE-8503-RT | FLEXIDOME IP starlight 8000i - DUAL SD | 25fps 1728 - HDR | rotate 0 | H265 | 1 | 2688x1512 | 2688 | 1512 | SD ROI PTZ | 768 | 432 | 25fps 2688x1512 - SD ROI PTZ | 20 |  |  | NDE-8503-RT | 1 | CPP_7_3
NDE-8503-RT | FLEXIDOME IP starlight 8000i | CPP_7_3 | NDE-8503-RT | FLEXIDOME IP starlight 8000i - DUAL SD | 25fps 1728 - HDR | rotate 0 | H265 | 1 | 2688x1512 | 2688 | 1512 | 1280x1024 5:4 (cropped) | 1280 | 1024 | 25fps 2688x1512 - 1280x1024 5:4 (cropped) | 20 |  |  | NDE-8503-RT | 1 | CPP_7_3
NDE-8503-RT | FLEXIDOME IP starlight 8000i | CPP_7_3 | NDE-8503-RT | FLEXIDOME IP starlight 8000i - DUAL SD | 25fps 1728 - HDR | rotate 0 | H265 | 1 | 2688x1512 | 2688 | 1512 | SD 4CIF resolution 4:3 format (cropped) | 720 | 576 | 25fps 2688x1512 - SD 4CIF resolution 4:3 format (cropped) | 20 |  |  | NDE-8503-RT | 1 | CPP_7_3
NDE-8503-RT | FLEXIDOME IP starlight 8000i | CPP_7_3 | NDE-8503-RT | FLEXIDOME IP starlight 8000i - DUAL SD | 25fps 1728 - HDR | rotate 0 | H265 | 1 | 2688x1512 | 2688 | 1512 | SD VGA (cropped) | 640 | 480 | 25fps 2688x1512 - SD VGA (cropped) | 20 |  |  | NDE-8503-RT | 1 | CPP_7_3
NDE-8503-RT | FLEXIDOME IP starlight 8000i | CPP_7_3 | NDE-8503-RT | FLEXIDOME IP starlight 8000i - DUAL SD | 25fps 1728 - HDR | rotate 0 | H265 | 1 | 2688x1512 | 2688 | 1512 | copy other stream | 2688 | 1512 | 25fps 2688x1512 - copy other stream | 20 |  |  | NDE-8503-RT | 1 | CPP_7_3
NDE-8503-RT | FLEXIDOME IP starlight 8000i | CPP_7_3 | NDE-8503-RT | FLEXIDOME IP starlight 8000i - DUAL SD | 25fps 1728 - HDR | rotate 0 | H265 | 1 | 2304x1296 | 2304 | 1296 | 1080p | 1920 | 1080 | 25fps 2304x1296 - 1080p | 20 |  |  | NDE-8503-RT | 1 | CPP_7_3
NDE-8503-RT | FLEXIDOME IP starlight 8000i | CPP_7_3 | NDE-8503-RT | FLEXIDOME IP starlight 8000i - DUAL SD | 25fps 1728 - HDR | rotate 0 | H265 | 1 | 2304x1296 | 2304 | 1296 | 2304x1296 | 2304 | 1296 | 25fps 2304x1296 - 2304x1296 | 20 |  |  | NDE-8503-RT | 1 | CPP_7_3
NDE-8503-RT | FLEXIDOME IP starlight 8000i | CPP_7_3 | NDE-8503-RT | FLEXIDOME IP starlight 8000i - DUAL SD | 25fps 1728 - HDR | rotate 0 | H265 | 1 | 2304x1296 | 2304 | 1296 | 720p | 1280 | 720 | 25fps 2304x1296 - 720p | 20 |  |  | NDE-8503-RT | 1 | CPP_7_3
NDE-8503-RT | FLEXIDOME IP starlight 8000i | CPP_7_3 | NDE-8503-RT | FLEXIDOME IP starlight 8000i - DUAL SD | 25fps 1728 - HDR | rotate 0 | H265 | 1 | 2304x1296 | 2304 | 1296 | SD | 768 | 432 | 25fps 2304x1296 - SD | 20 |  |  | NDE-8503-RT | 1 | CPP_7_3
NDE-8503-RT | FLEXIDOME IP starlight 8000i | CPP_7_3 | NDE-8503-RT | FLEXIDOME IP starlight 8000i - DUAL SD | 25fps 1728 - HDR | rotate 0 | H265 | 1 | 2304x1296 | 2304 | 1296 | SD ROI PTZ | 768 | 432 | 25fps 2304x1296 - SD ROI PTZ | 20 |  |  | NDE-8503-RT | 1 | CPP_7_3
NDE-8503-RT | FLEXIDOME IP starlight 8000i | CPP_7_3 | NDE-8503-RT | FLEXIDOME IP starlight 8000i - DUAL SD | 25fps 1728 - HDR | rotate 0 | H265 | 1 | 2304x1296 | 2304 | 1296 | 1280x1024 5:4 (cropped) | 1280 | 1024 | 25fps 2304x1296 - 1280x1024 5:4 (cropped) | 20 |  |  | NDE-8503-RT | 1 | CPP_7_3
NDE-8503-RT | FLEXIDOME IP starlight 8000i | CPP_7_3 | NDE-8503-RT | FLEXIDOME IP starlight 8000i - DUAL SD | 25fps 1728 - HDR | rotate 0 | H265 | 1 | 2304x1296 | 2304 | 1296 | SD 4CIF resolution 4:3 format (cropped) | 720 | 576 | 25fps 2304x1296 - SD 4CIF resolution 4:3 format (cropped) | 20 |  |  | NDE-8503-RT | 1 | CPP_7_3
NDE-8503-RT | FLEXIDOME IP starlight 8000i | CPP_7_3 | NDE-8503-RT | FLEXIDOME IP starlight 8000i - DUAL SD | 25fps 1728 - HDR | rotate 0 | H265 | 1 | 2304x1296 | 2304 | 1296 | SD VGA (cropped) | 640 | 480 | 25fps 2304x1296 - SD VGA (cropped) | 20 |  |  | NDE-8503-RT | 1 | CPP_7_3
NDE-8503-RT | FLEXIDOME IP starlight 8000i | CPP_7_3 | NDE-8503-RT | FLEXIDOME IP starlight 8000i - DUAL SD | 25fps 1728 - HDR | rotate 0 | H265 | 1 | 2304x1296 | 2304 | 1296 | copy other stream | 2304 | 1296 | 25fps 2304x1296 - copy other stream | 20 |  |  | NDE-8503-RT | 1 | CPP_7_3
NDE-8503-RT | FLEXIDOME IP starlight 8000i | CPP_7_3 | NDE-8503-RT | FLEXIDOME IP starlight 8000i - DUAL SD | 25fps 1728 - HDR | rotate 0 | H265 | 1 | 1080p | 1920 | 1080 | SD | 768 | 432 | 25fps 1080p - SD | 20 |  |  | NDE-8503-RT | 1 | CPP_7_3
NDE-8503-RT | FLEXIDOME IP starlight 8000i | CPP_7_3 | NDE-8503-RT | FLEXIDOME IP starlight 8000i - DUAL SD | 25fps 1728 - HDR | rotate 0 | H265 | 1 | 1080p | 1920 | 1080 | 1080p | 1920 | 1080 | 25fps 1080p - 1080p | 20 |  |  | NDE-8503-RT | 1 | CPP_7_3
NDE-8503-RT | FLEXIDOME IP starlight 8000i | CPP_7_3 | NDE-8503-RT | FLEXIDOME IP starlight 8000i - DUAL SD | 25fps 1728 - HDR | rotate 0 | H265 | 1 | 1080p | 1920 | 1080 | 720p | 1280 | 720 | 25fps 1080p - 720p | 20 |  |  | NDE-8503-RT | 1 | CPP_7_3
NDE-8503-RT | FLEXIDOME IP starlight 8000i | CPP_7_3 | NDE-8503-RT | FLEXIDOME IP starlight 8000i - DUAL SD | 25fps 1728 - HDR | rotate 0 | H265 | 1 | 1080p | 1920 | 1080 | 1280x1024 5:4 (cropped) | 1280 | 1024 | 25fps 1080p - 1280x1024 5:4 (cropped) | 20 |  |  | NDE-8503-RT | 1 | CPP_7_3
NDE-8503-RT | FLEXIDOME IP starlight 8000i | CPP_7_3 | NDE-8503-RT | FLEXIDOME IP starlight 8000i - DUAL SD | 25fps 1728 - HDR | rotate 0 | H265 | 1 | 1080p | 1920 | 1080 | SD ROI PTZ | 768 | 432 | 25fps 1080p - SD ROI PTZ | 20 |  |  | NDE-8503-RT | 1 | CPP_7_3
NDE-8503-RT | FLEXIDOME IP starlight 8000i | CPP_7_3 | NDE-8503-RT | FLEXIDOME IP starlight 8000i - DUAL SD | 25fps 1728 - HDR | rotate 0 | H265 | 1 | 1080p | 1920 | 1080 | SD 4CIF resolution 4:3 format (cropped) | 720 | 576 | 25fps 1080p - SD 4CIF resolution 4:3 format (cropped) | 20 |  |  | NDE-8503-RT | 1 | CPP_7_3
NDE-8503-RT | FLEXIDOME IP starlight 8000i | CPP_7_3 | NDE-8503-RT | FLEXIDOME IP starlight 8000i - DUAL SD | 25fps 1728 - HDR | rotate 0 | H265 | 1 | 1080p | 1920 | 1080 | SD VGA (cropped) | 640 | 480 | 25fps 1080p - SD VGA (cropped) | 20 |  |  | NDE-8503-RT | 1 | CPP_7_3
NDE-8503-RT | FLEXIDOME IP starlight 8000i | CPP_7_3 | NDE-8503-RT | FLEXIDOME IP starlight 8000i - DUAL SD | 25fps 1728 - HDR | rotate 0 | H265 | 1 | 720p | 1280 | 720 | 720p | 1280 | 720 | 25fps 720p - 720p | 20 |  |  | NDE-8503-RT | 1 | CPP_7_3
NDE-8503-RT | FLEXIDOME IP starlight 8000i | CPP_7_3 | NDE-8503-RT | FLEXIDOME IP starlight 8000i - DUAL SD | 25fps 1728 - HDR | rotate 0 | H265 | 1 | 720p | 1280 | 720 | SD | 768 | 432 | 25fps 720p - SD | 20 |  |  | NDE-8503-RT | 1 | CPP_7_3
NDE-8503-RT | FLEXIDOME IP starlight 8000i | CPP_7_3 | NDE-8503-RT | FLEXIDOME IP starlight 8000i - DUAL SD | 25fps 1728 - HDR | rotate 0 | H265 | 1 | 720p | 1280 | 720 | SD ROI PTZ | 768 | 432 | 25fps 720p - SD ROI PTZ | 20 |  |  | NDE-8503-RT | 1 | CPP_7_3
NDE-8503-RT | FLEXIDOME IP starlight 8000i | CPP_7_3 | NDE-8503-RT | FLEXIDOME IP starlight 8000i - DUAL SD | 25fps 1728 - HDR | rotate 0 | H265 | 1 | 720p | 1280 | 720 | SD 4CIF resolution 4:3 format (cropped) | 720 | 576 | 25fps 720p - SD 4CIF resolution 4:3 format (cropped) | 20 |  |  | NDE-8503-RT | 1 | CPP_7_3
NDE-8503-RT | FLEXIDOME IP starlight 8000i | CPP_7_3 | NDE-8503-RT | FLEXIDOME IP starlight 8000i - DUAL SD | 25fps 1728 - HDR | rotate 0 | H265 | 1 | 720p | 1280 | 720 | SD VGA (cropped) | 640 | 480 | 25fps 720p - SD VGA (cropped) | 20 |  |  | NDE-8503-RT | 1 | CPP_7_3
NDE-8503-RT | FLEXIDOME IP starlight 8000i | CPP_7_3 | NDE-8503-RT | FLEXIDOME IP starlight 8000i - DUAL SD | 25fps 1728 - HDR | rotate 90 | H264 | 1 | 3072x1728 | 1728 | 3072 | SD | 432 | 768 | 25fps 3072x1728 - SD | 20 |  |  | NDE-8503-RT | 1 | CPP_7_3
NDE-8503-RT | FLEXIDOME IP starlight 8000i | CPP_7_3 | NDE-8503-RT | FLEXIDOME IP starlight 8000i - DUAL SD | 25fps 1728 - HDR | rotate 90 | H264 | 1 | 3072x1728 | 1728 | 3072 | 3072x1728 @ SKIP2 | 1728 | 3072 | 25fps 3072x1728 - 3072x1728 @ SKIP2 | 20 |  |  | NDE-8503-RT | 1 | CPP_7_3
NDE-8503-RT | FLEXIDOME IP starlight 8000i | CPP_7_3 | NDE-8503-RT | FLEXIDOME IP starlight 8000i - DUAL SD | 25fps 1728 - HDR | rotate 90 | H264 | 1 | 3072x1728 | 1728 | 3072 | copy other stream | 1728 | 3072 | 25fps 3072x1728 - copy other stream | 20 |  |  | NDE-8503-RT | 1 | CPP_7_3
NDE-8503-RT | FLEXIDOME IP starlight 8000i | CPP_7_3 | NDE-8503-RT | FLEXIDOME IP starlight 8000i - DUAL SD | 25fps 1728 - HDR | rotate 90 | H264 | 1 | 3072x1728 | 1728 | 3072 | 1080p | 1080 | 1920 | 25fps 3072x1728 - 1080p | 20 |  |  | NDE-8503-RT | 1 | CPP_7_3
NDE-8503-RT | FLEXIDOME IP starlight 8000i | CPP_7_3 | NDE-8503-RT | FLEXIDOME IP starlight 8000i - DUAL SD | 25fps 1728 - HDR | rotate 90 | H264 | 1 | 3072x1728 | 1728 | 3072 | 720p | 720 | 1280 | 25fps 3072x1728 - 720p | 20 |  |  | NDE-8503-RT | 1 | CPP_7_3
NDE-8503-RT | FLEXIDOME IP starlight 8000i | CPP_7_3 | NDE-8503-RT | FLEXIDOME IP starlight 8000i - DUAL SD | 25fps 1728 - HDR | rotate 90 | H264 | 1 | 3072x1728 | 1728 | 3072 | SD 4CIF resolution 4:3 format (cropped) | 576 | 720 | 25fps 3072x1728 - SD 4CIF resolution 4:3 format (cropped) | 20 |  |  | NDE-8503-RT | 1 | CPP_7_3
NDE-8503-RT | FLEXIDOME IP starlight 8000i | CPP_7_3 | NDE-8503-RT | FLEXIDOME IP starlight 8000i - DUAL SD | 25fps 1728 - HDR | rotate 90 | H264 | 1 | 3072x1728 | 1728 | 3072 | SD ROI PTZ | 432 | 768 | 25fps 3072x1728 - SD ROI PTZ | 20 |  |  | NDE-8503-RT | 1 | CPP_7_3
NDE-8503-RT | FLEXIDOME IP starlight 8000i | CPP_7_3 | NDE-8503-RT | FLEXIDOME IP starlight 8000i - DUAL SD | 25fps 1728 - HDR | rotate 90 | H264 | 1 | 3072x1728 | 1728 | 3072 | SD VGA (cropped) | 480 | 640 | 25fps 3072x1728 - SD VGA (cropped) | 20 |  |  | NDE-8503-RT | 1 | CPP_7_3
NDE-8503-RT | FLEXIDOME IP starlight 8000i | CPP_7_3 | NDE-8503-RT | FLEXIDOME IP starlight 8000i - DUAL SD | 25fps 1728 - HDR | rotate 90 | H264 | 1 | 3072x1728 | 1728 | 3072 | 1280x1024 5:4 (cropped) | 1024 | 1280 | 25fps 3072x1728 - 1280x1024 5:4 (cropped) | 20 |  |  | NDE-8503-RT | 1 | CPP_7_3
NDE-8503-RT | FLEXIDOME IP starlight 8000i | CPP_7_3 | NDE-8503-RT | FLEXIDOME IP starlight 8000i - DUAL SD | 25fps 1728 - HDR | rotate 90 | H264 | 1 | 3072x1728 | 1728 | 3072 | 1920x1440_CROP | 1440 | 1920 | 25fps 3072x1728 - 1920x1440_CROP | 20 |  |  | NDE-8503-RT | 1 | CPP_7_3
NDE-8503-RT | FLEXIDOME IP starlight 8000i | CPP_7_3 | NDE-8503-RT | FLEXIDOME IP starlight 8000i - DUAL SD | 25fps 1728 - HDR | rotate 90 | H264 | 1 | 2688x1512 | 1512 | 2688 | 1080p | 1080 | 1920 | 25fps 2688x1512 - 1080p | 20 |  |  | NDE-8503-RT | 1 | CPP_7_3
NDE-8503-RT | FLEXIDOME IP starlight 8000i | CPP_7_3 | NDE-8503-RT | FLEXIDOME IP starlight 8000i - DUAL SD | 25fps 1728 - HDR | rotate 90 | H264 | 1 | 2688x1512 | 1512 | 2688 | 2688x1512 @ SKIP 2 | 1512 | 2688 | 25fps 2688x1512 - 2688x1512 @ SKIP 2 | 20 |  |  | NDE-8503-RT | 1 | CPP_7_3
NDE-8503-RT | FLEXIDOME IP starlight 8000i | CPP_7_3 | NDE-8503-RT | FLEXIDOME IP starlight 8000i - DUAL SD | 25fps 1728 - HDR | rotate 90 | H264 | 1 | 2688x1512 | 1512 | 2688 | 720p | 720 | 1280 | 25fps 2688x1512 - 720p | 20 |  |  | NDE-8503-RT | 1 | CPP_7_3
NDE-8503-RT | FLEXIDOME IP starlight 8000i | CPP_7_3 | NDE-8503-RT | FLEXIDOME IP starlight 8000i - DUAL SD | 25fps 1728 - HDR | rotate 90 | H264 | 1 | 2688x1512 | 1512 | 2688 | SD | 432 | 768 | 25fps 2688x1512 - SD | 20 |  |  | NDE-8503-RT | 1 | CPP_7_3
NDE-8503-RT | FLEXIDOME IP starlight 8000i | CPP_7_3 | NDE-8503-RT | FLEXIDOME IP starlight 8000i - DUAL SD | 25fps 1728 - HDR | rotate 90 | H264 | 1 | 2688x1512 | 1512 | 2688 | SD ROI PTZ | 432 | 768 | 25fps 2688x1512 - SD ROI PTZ | 20 |  |  | NDE-8503-RT | 1 | CPP_7_3
NDE-8503-RT | FLEXIDOME IP starlight 8000i | CPP_7_3 | NDE-8503-RT | FLEXIDOME IP starlight 8000i - DUAL SD | 25fps 1728 - HDR | rotate 90 | H264 | 1 | 2688x1512 | 1512 | 2688 | 1280x1024 5:4 (cropped) | 1024 | 1280 | 25fps 2688x1512 - 1280x1024 5:4 (cropped) | 20 |  |  | NDE-8503-RT | 1 | CPP_7_3
NDE-8503-RT | FLEXIDOME IP starlight 8000i | CPP_7_3 | NDE-8503-RT | FLEXIDOME IP starlight 8000i - DUAL SD | 25fps 1728 - HDR | rotate 90 | H264 | 1 | 2688x1512 | 1512 | 2688 | SD 4CIF resolution 4:3 format (cropped) | 576 | 720 | 25fps 2688x1512 - SD 4CIF resolution 4:3 format (cropped) | 20 |  |  | NDE-8503-RT | 1 | CPP_7_3
NDE-8503-RT | FLEXIDOME IP starlight 8000i | CPP_7_3 | NDE-8503-RT | FLEXIDOME IP starlight 8000i - DUAL SD | 25fps 1728 - HDR | rotate 90 | H264 | 1 | 2688x1512 | 1512 | 2688 | SD VGA (cropped) | 480 | 640 | 25fps 2688x1512 - SD VGA (cropped) | 20 |  |  | NDE-8503-RT | 1 | CPP_7_3
NDE-8503-RT | FLEXIDOME IP starlight 8000i | CPP_7_3 | NDE-8503-RT | FLEXIDOME IP starlight 8000i - DUAL SD | 25fps 1728 - HDR | rotate 90 | H264 | 1 | 2688x1512 | 1512 | 2688 | copy other stream | 1512 | 2688 | 25fps 2688x1512 - copy other stream | 20 |  |  | NDE-8503-RT | 1 | CPP_7_3
NDE-8503-RT | FLEXIDOME IP starlight 8000i | CPP_7_3 | NDE-8503-RT | FLEXIDOME IP starlight 8000i - DUAL SD | 25fps 1728 - HDR | rotate 90 | H264 | 1 | 2304x1296 | 1296 | 2304 | 1080p | 1080 | 1920 | 25fps 2304x1296 - 1080p | 20 |  |  | NDE-8503-RT | 1 | CPP_7_3
NDE-8503-RT | FLEXIDOME IP starlight 8000i | CPP_7_3 | NDE-8503-RT | FLEXIDOME IP starlight 8000i - DUAL SD | 25fps 1728 - HDR | rotate 90 | H264 | 1 | 2304x1296 | 1296 | 2304 | 2304x1296 | 1296 | 2304 | 25fps 2304x1296 - 2304x1296 | 20 |  |  | NDE-8503-RT | 1 | CPP_7_3
NDE-8503-RT | FLEXIDOME IP starlight 8000i | CPP_7_3 | NDE-8503-RT | FLEXIDOME IP starlight 8000i - DUAL SD | 25fps 1728 - HDR | rotate 90 | H264 | 1 | 2304x1296 | 1296 | 2304 | 720p | 720 | 1280 | 25fps 2304x1296 - 720p | 20 |  |  | NDE-8503-RT | 1 | CPP_7_3
NDE-8503-RT | FLEXIDOME IP starlight 8000i | CPP_7_3 | NDE-8503-RT | FLEXIDOME IP starlight 8000i - DUAL SD | 25fps 1728 - HDR | rotate 90 | H264 | 1 | 2304x1296 | 1296 | 2304 | SD | 432 | 768 | 25fps 2304x1296 - SD | 20 |  |  | NDE-8503-RT | 1 | CPP_7_3
NDE-8503-RT | FLEXIDOME IP starlight 8000i | CPP_7_3 | NDE-8503-RT | FLEXIDOME IP starlight 8000i - DUAL SD | 25fps 1728 - HDR | rotate 90 | H264 | 1 | 2304x1296 | 1296 | 2304 | SD ROI PTZ | 432 | 768 | 25fps 2304x1296 - SD ROI PTZ | 20 |  |  | NDE-8503-RT | 1 | CPP_7_3
NDE-8503-RT | FLEXIDOME IP starlight 8000i | CPP_7_3 | NDE-8503-RT | FLEXIDOME IP starlight 8000i - DUAL SD | 25fps 1728 - HDR | rotate 90 | H264 | 1 | 2304x1296 | 1296 | 2304 | 1280x1024 5:4 (cropped) | 1024 | 1280 | 25fps 2304x1296 - 1280x1024 5:4 (cropped) | 20 |  |  | NDE-8503-RT | 1 | CPP_7_3
NDE-8503-RT | FLEXIDOME IP starlight 8000i | CPP_7_3 | NDE-8503-RT | FLEXIDOME IP starlight 8000i - DUAL SD | 25fps 1728 - HDR | rotate 90 | H264 | 1 | 2304x1296 | 1296 | 2304 | SD 4CIF resolution 4:3 format (cropped) | 576 | 720 | 25fps 2304x1296 - SD 4CIF resolution 4:3 format (cropped) | 20 |  |  | NDE-8503-RT | 1 | CPP_7_3
NDE-8503-RT | FLEXIDOME IP starlight 8000i | CPP_7_3 | NDE-8503-RT | FLEXIDOME IP starlight 8000i - DUAL SD | 25fps 1728 - HDR | rotate 90 | H264 | 1 | 2304x1296 | 1296 | 2304 | SD VGA (cropped) | 480 | 640 | 25fps 2304x1296 - SD VGA (cropped) | 20 |  |  | NDE-8503-RT | 1 | CPP_7_3
NDE-8503-RT | FLEXIDOME IP starlight 8000i | CPP_7_3 | NDE-8503-RT | FLEXIDOME IP starlight 8000i - DUAL SD | 25fps 1728 - HDR | rotate 90 | H264 | 1 | 2304x1296 | 1296 | 2304 | copy other stream | 1296 | 2304 | 25fps 2304x1296 - copy other stream | 20 |  |  | NDE-8503-RT | 1 | CPP_7_3
NDE-8503-RT | FLEXIDOME IP starlight 8000i | CPP_7_3 | NDE-8503-RT | FLEXIDOME IP starlight 8000i - DUAL SD | 25fps 1728 - HDR | rotate 90 | H264 | 1 | 1080p | 1080 | 1920 | SD | 432 | 768 | 25fps 1080p - SD | 20 |  |  | NDE-8503-RT | 1 | CPP_7_3
NDE-8503-RT | FLEXIDOME IP starlight 8000i | CPP_7_3 | NDE-8503-RT | FLEXIDOME IP starlight 8000i - DUAL SD | 25fps 1728 - HDR | rotate 90 | H264 | 1 | 1080p | 1080 | 1920 | 1080p | 1080 | 1920 | 25fps 1080p - 1080p | 20 |  |  | NDE-8503-RT | 1 | CPP_7_3
NDE-8503-RT | FLEXIDOME IP starlight 8000i | CPP_7_3 | NDE-8503-RT | FLEXIDOME IP starlight 8000i - DUAL SD | 25fps 1728 - HDR | rotate 90 | H264 | 1 | 1080p | 1080 | 1920 | 720p | 720 | 1280 | 25fps 1080p - 720p | 20 |  |  | NDE-8503-RT | 1 | CPP_7_3
NDE-8503-RT | FLEXIDOME IP starlight 8000i | CPP_7_3 | NDE-8503-RT | FLEXIDOME IP starlight 8000i - DUAL SD | 25fps 1728 - HDR | rotate 90 | H264 | 1 | 1080p | 1080 | 1920 | 1280x1024 5:4 (cropped) | 1024 | 1280 | 25fps 1080p - 1280x1024 5:4 (cropped) | 20 |  |  | NDE-8503-RT | 1 | CPP_7_3
NDE-8503-RT | FLEXIDOME IP starlight 8000i | CPP_7_3 | NDE-8503-RT | FLEXIDOME IP starlight 8000i - DUAL SD | 25fps 1728 - HDR | rotate 90 | H264 | 1 | 1080p | 1080 | 1920 | SD ROI PTZ | 432 | 768 | 25fps 1080p - SD ROI PTZ | 20 |  |  | NDE-8503-RT | 1 | CPP_7_3
NDE-8503-RT | FLEXIDOME IP starlight 8000i | CPP_7_3 | NDE-8503-RT | FLEXIDOME IP starlight 8000i - DUAL SD | 25fps 1728 - HDR | rotate 90 | H264 | 1 | 1080p | 1080 | 1920 | SD 4CIF resolution 4:3 format (cropped) | 576 | 720 | 25fps 1080p - SD 4CIF resolution 4:3 format (cropped) | 20 |  |  | NDE-8503-RT | 1 | CPP_7_3
NDE-8503-RT | FLEXIDOME IP starlight 8000i | CPP_7_3 | NDE-8503-RT | FLEXIDOME IP starlight 8000i - DUAL SD | 25fps 1728 - HDR | rotate 90 | H264 | 1 | 1080p | 1080 | 1920 | SD VGA (cropped) | 480 | 640 | 25fps 1080p - SD VGA (cropped) | 20 |  |  | NDE-8503-RT | 1 | CPP_7_3
NDE-8503-RT | FLEXIDOME IP starlight 8000i | CPP_7_3 | NDE-8503-RT | FLEXIDOME IP starlight 8000i - DUAL SD | 25fps 1728 - HDR | rotate 90 | H264 | 1 | 720p | 720 | 1280 | 720p | 720 | 1280 | 25fps 720p - 720p | 20 |  |  | NDE-8503-RT | 1 | CPP_7_3
NDE-8503-RT | FLEXIDOME IP starlight 8000i | CPP_7_3 | NDE-8503-RT | FLEXIDOME IP starlight 8000i - DUAL SD | 25fps 1728 - HDR | rotate 90 | H264 | 1 | 720p | 720 | 1280 | SD | 432 | 768 | 25fps 720p - SD | 20 |  |  | NDE-8503-RT | 1 | CPP_7_3
NDE-8503-RT | FLEXIDOME IP starlight 8000i | CPP_7_3 | NDE-8503-RT | FLEXIDOME IP starlight 8000i - DUAL SD | 25fps 1728 - HDR | rotate 90 | H264 | 1 | 720p | 720 | 1280 | SD ROI PTZ | 432 | 768 | 25fps 720p - SD ROI PTZ | 20 |  |  | NDE-8503-RT | 1 | CPP_7_3
NDE-8503-RT | FLEXIDOME IP starlight 8000i | CPP_7_3 | NDE-8503-RT | FLEXIDOME IP starlight 8000i - DUAL SD | 25fps 1728 - HDR | rotate 90 | H264 | 1 | 720p | 720 | 1280 | SD 4CIF resolution 4:3 format (cropped) | 576 | 720 | 25fps 720p - SD 4CIF resolution 4:3 format (cropped) | 20 |  |  | NDE-8503-RT | 1 | CPP_7_3
NDE-8503-RT | FLEXIDOME IP starlight 8000i | CPP_7_3 | NDE-8503-RT | FLEXIDOME IP starlight 8000i - DUAL SD | 25fps 1728 - HDR | rotate 90 | H264 | 1 | 720p | 720 | 1280 | SD VGA (cropped) | 480 | 640 | 25fps 720p - SD VGA (cropped) | 20 |  |  | NDE-8503-RT | 1 | CPP_7_3
NDE-8503-RT | FLEXIDOME IP starlight 8000i | CPP_7_3 | NDE-8503-RT | FLEXIDOME IP starlight 8000i - DUAL SD | 25fps 1728 - HDR | rotate 90 | H265 | 1 | 3072x1728 | 1728 | 3072 | SD | 432 | 768 | 25fps 3072x1728 - SD | 20 |  |  | NDE-8503-RT | 1 | CPP_7_3
NDE-8503-RT | FLEXIDOME IP starlight 8000i | CPP_7_3 | NDE-8503-RT | FLEXIDOME IP starlight 8000i - DUAL SD | 25fps 1728 - HDR | rotate 90 | H265 | 1 | 3072x1728 | 1728 | 3072 | 3072x1728 @ SKIP2 | 1728 | 3072 | 25fps 3072x1728 - 3072x1728 @ SKIP2 | 20 |  |  | NDE-8503-RT | 1 | CPP_7_3
NDE-8503-RT | FLEXIDOME IP starlight 8000i | CPP_7_3 | NDE-8503-RT | FLEXIDOME IP starlight 8000i - DUAL SD | 25fps 1728 - HDR | rotate 90 | H265 | 1 | 3072x1728 | 1728 | 3072 | copy other stream | 1728 | 3072 | 25fps 3072x1728 - copy other stream | 20 |  |  | NDE-8503-RT | 1 | CPP_7_3
NDE-8503-RT | FLEXIDOME IP starlight 8000i | CPP_7_3 | NDE-8503-RT | FLEXIDOME IP starlight 8000i - DUAL SD | 25fps 1728 - HDR | rotate 90 | H265 | 1 | 3072x1728 | 1728 | 3072 | 1080p | 1080 | 1920 | 25fps 3072x1728 - 1080p | 20 |  |  | NDE-8503-RT | 1 | CPP_7_3
NDE-8503-RT | FLEXIDOME IP starlight 8000i | CPP_7_3 | NDE-8503-RT | FLEXIDOME IP starlight 8000i - DUAL SD | 25fps 1728 - HDR | rotate 90 | H265 | 1 | 3072x1728 | 1728 | 3072 | 720p | 720 | 1280 | 25fps 3072x1728 - 720p | 20 |  |  | NDE-8503-RT | 1 | CPP_7_3
NDE-8503-RT | FLEXIDOME IP starlight 8000i | CPP_7_3 | NDE-8503-RT | FLEXIDOME IP starlight 8000i - DUAL SD | 25fps 1728 - HDR | rotate 90 | H265 | 1 | 3072x1728 | 1728 | 3072 | SD 4CIF resolution 4:3 format (cropped) | 576 | 720 | 25fps 3072x1728 - SD 4CIF resolution 4:3 format (cropped) | 20 |  |  | NDE-8503-RT | 1 | CPP_7_3
NDE-8503-RT | FLEXIDOME IP starlight 8000i | CPP_7_3 | NDE-8503-RT | FLEXIDOME IP starlight 8000i - DUAL SD | 25fps 1728 - HDR | rotate 90 | H265 | 1 | 3072x1728 | 1728 | 3072 | SD ROI PTZ | 432 | 768 | 25fps 3072x1728 - SD ROI PTZ | 20 |  |  | NDE-8503-RT | 1 | CPP_7_3
NDE-8503-RT | FLEXIDOME IP starlight 8000i | CPP_7_3 | NDE-8503-RT | FLEXIDOME IP starlight 8000i - DUAL SD | 25fps 1728 - HDR | rotate 90 | H265 | 1 | 3072x1728 | 1728 | 3072 | SD VGA (cropped) | 480 | 640 | 25fps 3072x1728 - SD VGA (cropped) | 20 |  |  | NDE-8503-RT | 1 | CPP_7_3
NDE-8503-RT | FLEXIDOME IP starlight 8000i | CPP_7_3 | NDE-8503-RT | FLEXIDOME IP starlight 8000i - DUAL SD | 25fps 1728 - HDR | rotate 90 | H265 | 1 | 3072x1728 | 1728 | 3072 | 1280x1024 5:4 (cropped) | 1024 | 1280 | 25fps 3072x1728 - 1280x1024 5:4 (cropped) | 20 |  |  | NDE-8503-RT | 1 | CPP_7_3
NDE-8503-RT | FLEXIDOME IP starlight 8000i | CPP_7_3 | NDE-8503-RT | FLEXIDOME IP starlight 8000i - DUAL SD | 25fps 1728 - HDR | rotate 90 | H265 | 1 | 3072x1728 | 1728 | 3072 | 1920x1440_CROP | 1440 | 1920 | 25fps 3072x1728 - 1920x1440_CROP | 20 |  |  | NDE-8503-RT | 1 | CPP_7_3
NDE-8503-RT | FLEXIDOME IP starlight 8000i | CPP_7_3 | NDE-8503-RT | FLEXIDOME IP starlight 8000i - DUAL SD | 25fps 1728 - HDR | rotate 90 | H265 | 1 | 2688x1512 | 1512 | 2688 | 1080p | 1080 | 1920 | 25fps 2688x1512 - 1080p | 20 |  |  | NDE-8503-RT | 1 | CPP_7_3
NDE-8503-RT | FLEXIDOME IP starlight 8000i | CPP_7_3 | NDE-8503-RT | FLEXIDOME IP starlight 8000i - DUAL SD | 25fps 1728 - HDR | rotate 90 | H265 | 1 | 2688x1512 | 1512 | 2688 | 2688x1512 @ SKIP 2 | 1512 | 2688 | 25fps 2688x1512 - 2688x1512 @ SKIP 2 | 20 |  |  | NDE-8503-RT | 1 | CPP_7_3
NDE-8503-RT | FLEXIDOME IP starlight 8000i | CPP_7_3 | NDE-8503-RT | FLEXIDOME IP starlight 8000i - DUAL SD | 25fps 1728 - HDR | rotate 90 | H265 | 1 | 2688x1512 | 1512 | 2688 | 720p | 720 | 1280 | 25fps 2688x1512 - 720p | 20 |  |  | NDE-8503-RT | 1 | CPP_7_3
NDE-8503-RT | FLEXIDOME IP starlight 8000i | CPP_7_3 | NDE-8503-RT | FLEXIDOME IP starlight 8000i - DUAL SD | 25fps 1728 - HDR | rotate 90 | H265 | 1 | 2688x1512 | 1512 | 2688 | SD | 432 | 768 | 25fps 2688x1512 - SD | 20 |  |  | NDE-8503-RT | 1 | CPP_7_3
NDE-8503-RT | FLEXIDOME IP starlight 8000i | CPP_7_3 | NDE-8503-RT | FLEXIDOME IP starlight 8000i - DUAL SD | 25fps 1728 - HDR | rotate 90 | H265 | 1 | 2688x1512 | 1512 | 2688 | SD ROI PTZ | 432 | 768 | 25fps 2688x1512 - SD ROI PTZ | 20 |  |  | NDE-8503-RT | 1 | CPP_7_3
NDE-8503-RT | FLEXIDOME IP starlight 8000i | CPP_7_3 | NDE-8503-RT | FLEXIDOME IP starlight 8000i - DUAL SD | 25fps 1728 - HDR | rotate 90 | H265 | 1 | 2688x1512 | 1512 | 2688 | 1280x1024 5:4 (cropped) | 1024 | 1280 | 25fps 2688x1512 - 1280x1024 5:4 (cropped) | 20 |  |  | NDE-8503-RT | 1 | CPP_7_3
NDE-8503-RT | FLEXIDOME IP starlight 8000i | CPP_7_3 | NDE-8503-RT | FLEXIDOME IP starlight 8000i - DUAL SD | 25fps 1728 - HDR | rotate 90 | H265 | 1 | 2688x1512 | 1512 | 2688 | SD 4CIF resolution 4:3 format (cropped) | 576 | 720 | 25fps 2688x1512 - SD 4CIF resolution 4:3 format (cropped) | 20 |  |  | NDE-8503-RT | 1 | CPP_7_3
NDE-8503-RT | FLEXIDOME IP starlight 8000i | CPP_7_3 | NDE-8503-RT | FLEXIDOME IP starlight 8000i - DUAL SD | 25fps 1728 - HDR | rotate 90 | H265 | 1 | 2688x1512 | 1512 | 2688 | SD VGA (cropped) | 480 | 640 | 25fps 2688x1512 - SD VGA (cropped) | 20 |  |  | NDE-8503-RT | 1 | CPP_7_3
NDE-8503-RT | FLEXIDOME IP starlight 8000i | CPP_7_3 | NDE-8503-RT | FLEXIDOME IP starlight 8000i - DUAL SD | 25fps 1728 - HDR | rotate 90 | H265 | 1 | 2688x1512 | 1512 | 2688 | copy other stream | 1512 | 2688 | 25fps 2688x1512 - copy other stream | 20 |  |  | NDE-8503-RT | 1 | CPP_7_3
NDE-8503-RT | FLEXIDOME IP starlight 8000i | CPP_7_3 | NDE-8503-RT | FLEXIDOME IP starlight 8000i - DUAL SD | 25fps 1728 - HDR | rotate 90 | H265 | 1 | 2304x1296 | 1296 | 2304 | 1080p | 1080 | 1920 | 25fps 2304x1296 - 1080p | 20 |  |  | NDE-8503-RT | 1 | CPP_7_3
NDE-8503-RT | FLEXIDOME IP starlight 8000i | CPP_7_3 | NDE-8503-RT | FLEXIDOME IP starlight 8000i - DUAL SD | 25fps 1728 - HDR | rotate 90 | H265 | 1 | 2304x1296 | 1296 | 2304 | 2304x1296 | 1296 | 2304 | 25fps 2304x1296 - 2304x1296 | 20 |  |  | NDE-8503-RT | 1 | CPP_7_3
NDE-8503-RT | FLEXIDOME IP starlight 8000i | CPP_7_3 | NDE-8503-RT | FLEXIDOME IP starlight 8000i - DUAL SD | 25fps 1728 - HDR | rotate 90 | H265 | 1 | 2304x1296 | 1296 | 2304 | 720p | 720 | 1280 | 25fps 2304x1296 - 720p | 20 |  |  | NDE-8503-RT | 1 | CPP_7_3
NDE-8503-RT | FLEXIDOME IP starlight 8000i | CPP_7_3 | NDE-8503-RT | FLEXIDOME IP starlight 8000i - DUAL SD | 25fps 1728 - HDR | rotate 90 | H265 | 1 | 2304x1296 | 1296 | 2304 | SD | 432 | 768 | 25fps 2304x1296 - SD | 20 |  |  | NDE-8503-RT | 1 | CPP_7_3
NDE-8503-RT | FLEXIDOME IP starlight 8000i | CPP_7_3 | NDE-8503-RT | FLEXIDOME IP starlight 8000i - DUAL SD | 25fps 1728 - HDR | rotate 90 | H265 | 1 | 2304x1296 | 1296 | 2304 | SD ROI PTZ | 432 | 768 | 25fps 2304x1296 - SD ROI PTZ | 20 |  |  | NDE-8503-RT | 1 | CPP_7_3
NDE-8503-RT | FLEXIDOME IP starlight 8000i | CPP_7_3 | NDE-8503-RT | FLEXIDOME IP starlight 8000i - DUAL SD | 25fps 1728 - HDR | rotate 90 | H265 | 1 | 2304x1296 | 1296 | 2304 | 1280x1024 5:4 (cropped) | 1024 | 1280 | 25fps 2304x1296 - 1280x1024 5:4 (cropped) | 20 |  |  | NDE-8503-RT | 1 | CPP_7_3
NDE-8503-RT | FLEXIDOME IP starlight 8000i | CPP_7_3 | NDE-8503-RT | FLEXIDOME IP starlight 8000i - DUAL SD | 25fps 1728 - HDR | rotate 90 | H265 | 1 | 2304x1296 | 1296 | 2304 | SD 4CIF resolution 4:3 format (cropped) | 576 | 720 | 25fps 2304x1296 - SD 4CIF resolution 4:3 format (cropped) | 20 |  |  | NDE-8503-RT | 1 | CPP_7_3
NDE-8503-RT | FLEXIDOME IP starlight 8000i | CPP_7_3 | NDE-8503-RT | FLEXIDOME IP starlight 8000i - DUAL SD | 25fps 1728 - HDR | rotate 90 | H265 | 1 | 2304x1296 | 1296 | 2304 | SD VGA (cropped) | 480 | 640 | 25fps 2304x1296 - SD VGA (cropped) | 20 |  |  | NDE-8503-RT | 1 | CPP_7_3
NDE-8503-RT | FLEXIDOME IP starlight 8000i | CPP_7_3 | NDE-8503-RT | FLEXIDOME IP starlight 8000i - DUAL SD | 25fps 1728 - HDR | rotate 90 | H265 | 1 | 2304x1296 | 1296 | 2304 | copy other stream | 1296 | 2304 | 25fps 2304x1296 - copy other stream | 20 |  |  | NDE-8503-RT | 1 | CPP_7_3
NDE-8503-RT | FLEXIDOME IP starlight 8000i | CPP_7_3 | NDE-8503-RT | FLEXIDOME IP starlight 8000i - DUAL SD | 25fps 1728 - HDR | rotate 90 | H265 | 1 | 1080p | 1080 | 1920 | SD | 432 | 768 | 25fps 1080p - SD | 20 |  |  | NDE-8503-RT | 1 | CPP_7_3
NDE-8503-RT | FLEXIDOME IP starlight 8000i | CPP_7_3 | NDE-8503-RT | FLEXIDOME IP starlight 8000i - DUAL SD | 25fps 1728 - HDR | rotate 90 | H265 | 1 | 1080p | 1080 | 1920 | 1080p | 1080 | 1920 | 25fps 1080p - 1080p | 20 |  |  | NDE-8503-RT | 1 | CPP_7_3
NDE-8503-RT | FLEXIDOME IP starlight 8000i | CPP_7_3 | NDE-8503-RT | FLEXIDOME IP starlight 8000i - DUAL SD | 25fps 1728 - HDR | rotate 90 | H265 | 1 | 1080p | 1080 | 1920 | 720p | 720 | 1280 | 25fps 1080p - 720p | 20 |  |  | NDE-8503-RT | 1 | CPP_7_3
NDE-8503-RT | FLEXIDOME IP starlight 8000i | CPP_7_3 | NDE-8503-RT | FLEXIDOME IP starlight 8000i - DUAL SD | 25fps 1728 - HDR | rotate 90 | H265 | 1 | 1080p | 1080 | 1920 | 1280x1024 5:4 (cropped) | 1024 | 1280 | 25fps 1080p - 1280x1024 5:4 (cropped) | 20 |  |  | NDE-8503-RT | 1 | CPP_7_3
NDE-8503-RT | FLEXIDOME IP starlight 8000i | CPP_7_3 | NDE-8503-RT | FLEXIDOME IP starlight 8000i - DUAL SD | 25fps 1728 - HDR | rotate 90 | H265 | 1 | 1080p | 1080 | 1920 | SD ROI PTZ | 432 | 768 | 25fps 1080p - SD ROI PTZ | 20 |  |  | NDE-8503-RT | 1 | CPP_7_3
NDE-8503-RT | FLEXIDOME IP starlight 8000i | CPP_7_3 | NDE-8503-RT | FLEXIDOME IP starlight 8000i - DUAL SD | 25fps 1728 - HDR | rotate 90 | H265 | 1 | 1080p | 1080 | 1920 | SD 4CIF resolution 4:3 format (cropped) | 576 | 720 | 25fps 1080p - SD 4CIF resolution 4:3 format (cropped) | 20 |  |  | NDE-8503-RT | 1 | CPP_7_3
NDE-8503-RT | FLEXIDOME IP starlight 8000i | CPP_7_3 | NDE-8503-RT | FLEXIDOME IP starlight 8000i - DUAL SD | 25fps 1728 - HDR | rotate 90 | H265 | 1 | 1080p | 1080 | 1920 | SD VGA (cropped) | 480 | 640 | 25fps 1080p - SD VGA (cropped) | 20 |  |  | NDE-8503-RT | 1 | CPP_7_3
NDE-8503-RT | FLEXIDOME IP starlight 8000i | CPP_7_3 | NDE-8503-RT | FLEXIDOME IP starlight 8000i - DUAL SD | 25fps 1728 - HDR | rotate 90 | H265 | 1 | 720p | 720 | 1280 | 720p | 720 | 1280 | 25fps 720p - 720p | 20 |  |  | NDE-8503-RT | 1 | CPP_7_3
NDE-8503-RT | FLEXIDOME IP starlight 8000i | CPP_7_3 | NDE-8503-RT | FLEXIDOME IP starlight 8000i - DUAL SD | 25fps 1728 - HDR | rotate 90 | H265 | 1 | 720p | 720 | 1280 | SD | 432 | 768 | 25fps 720p - SD | 20 |  |  | NDE-8503-RT | 1 | CPP_7_3
NDE-8503-RT | FLEXIDOME IP starlight 8000i | CPP_7_3 | NDE-8503-RT | FLEXIDOME IP starlight 8000i - DUAL SD | 25fps 1728 - HDR | rotate 90 | H265 | 1 | 720p | 720 | 1280 | SD ROI PTZ | 432 | 768 | 25fps 720p - SD ROI PTZ | 20 |  |  | NDE-8503-RT | 1 | CPP_7_3
NDE-8503-RT | FLEXIDOME IP starlight 8000i | CPP_7_3 | NDE-8503-RT | FLEXIDOME IP starlight 8000i - DUAL SD | 25fps 1728 - HDR | rotate 90 | H265 | 1 | 720p | 720 | 1280 | SD 4CIF resolution 4:3 format (cropped) | 576 | 720 | 25fps 720p - SD 4CIF resolution 4:3 format (cropped) | 20 |  |  | NDE-8503-RT | 1 | CPP_7_3
NDE-8503-RT | FLEXIDOME IP starlight 8000i | CPP_7_3 | NDE-8503-RT | FLEXIDOME IP starlight 8000i - DUAL SD | 25fps 1728 - HDR | rotate 90 | H265 | 1 | 720p | 720 | 1280 | SD VGA (cropped) | 480 | 640 | 25fps 720p - SD VGA (cropped) | 20 |  |  | NDE-8503-RT | 1 | CPP_7_3
NDE-8504-R | FLEXIDOME IP starlight 8000i | CPP_7_3 | NDE-8504-R |  | 30fps 2160 | rotate 0 | H264 | 1 | 3840x2160 | 3840 | 2160 | copy other stream | 3840 | 2160 | 30fps 3840x2160 - copy other stream | 21 | 21 | FLEXIDOME IP starlight 8000i (NDE-8504-R) | NDE-8504-R | 1 | CPP_7_3
NDE-8504-R | FLEXIDOME IP starlight 8000i | CPP_7_3 | NDE-8504-R |  | 30fps 2160 | rotate 0 | H264 | 1 | 3584x2016 | 3584 | 2016 | SD | 768 | 432 | 30fps 3584x2016 - SD | 21 |  |  | NDE-8504-R | 1 | CPP_7_3
NDE-8504-R | FLEXIDOME IP starlight 8000i | CPP_7_3 | NDE-8504-R |  | 30fps 2160 | rotate 0 | H264 | 1 | 3584x2016 | 3584 | 2016 | copy other stream | 3584 | 2016 | 30fps 3584x2016 - copy other stream | 21 |  |  | NDE-8504-R | 1 | CPP_7_3
NDE-8504-R | FLEXIDOME IP starlight 8000i | CPP_7_3 | NDE-8504-R |  | 30fps 2160 | rotate 0 | H264 | 1 | 3584x2016 | 3584 | 2016 | 3584x2016 @ SKIP8 | 3584 | 2016 | 30fps 3584x2016 - 3584x2016 @ SKIP8 | 21 |  |  | NDE-8504-R | 1 | CPP_7_3
NDE-8504-R | FLEXIDOME IP starlight 8000i | CPP_7_3 | NDE-8504-R |  | 30fps 2160 | rotate 0 | H264 | 1 | 3584x2016 | 3584 | 2016 | 720p | 1280 | 720 | 30fps 3584x2016 - 720p | 21 |  |  | NDE-8504-R | 1 | CPP_7_3
NDE-8504-R | FLEXIDOME IP starlight 8000i | CPP_7_3 | NDE-8504-R |  | 30fps 2160 | rotate 0 | H264 | 1 | 3584x2016 | 3584 | 2016 | SD 4CIF resolution 4:3 format (cropped) | 720 | 480 | 30fps 3584x2016 - SD 4CIF resolution 4:3 format (cropped) | 21 |  |  | NDE-8504-R | 1 | CPP_7_3
NDE-8504-R | FLEXIDOME IP starlight 8000i | CPP_7_3 | NDE-8504-R |  | 30fps 2160 | rotate 0 | H264 | 1 | 3584x2016 | 3584 | 2016 | SD ROI PTZ | 768 | 432 | 30fps 3584x2016 - SD ROI PTZ | 21 |  |  | NDE-8504-R | 1 | CPP_7_3
NDE-8504-R | FLEXIDOME IP starlight 8000i | CPP_7_3 | NDE-8504-R |  | 30fps 2160 | rotate 0 | H264 | 1 | 3584x2016 | 3584 | 2016 | SD VGA (cropped) | 640 | 480 | 30fps 3584x2016 - SD VGA (cropped) | 21 |  |  | NDE-8504-R | 1 | CPP_7_3
NDE-8504-R | FLEXIDOME IP starlight 8000i | CPP_7_3 | NDE-8504-R |  | 30fps 2160 | rotate 0 | H264 | 1 | 1080p | 1920 | 1080 | SD | 768 | 432 | 30fps 1080p - SD | 21 |  |  | NDE-8504-R | 1 | CPP_7_3
NDE-8504-R | FLEXIDOME IP starlight 8000i | CPP_7_3 | NDE-8504-R |  | 30fps 2160 | rotate 0 | H264 | 1 | 1080p | 1920 | 1080 | 1080p | 1920 | 1080 | 30fps 1080p - 1080p | 21 |  |  | NDE-8504-R | 1 | CPP_7_3
NDE-8504-R | FLEXIDOME IP starlight 8000i | CPP_7_3 | NDE-8504-R |  | 30fps 2160 | rotate 0 | H264 | 1 | 1080p | 1920 | 1080 | 720p | 1280 | 720 | 30fps 1080p - 720p | 21 |  |  | NDE-8504-R | 1 | CPP_7_3
NDE-8504-R | FLEXIDOME IP starlight 8000i | CPP_7_3 | NDE-8504-R |  | 30fps 2160 | rotate 0 | H264 | 1 | 1080p | 1920 | 1080 | 1280x1024 5:4 (cropped) | 1280 | 1024 | 30fps 1080p - 1280x1024 5:4 (cropped) | 21 |  |  | NDE-8504-R | 1 | CPP_7_3
NDE-8504-R | FLEXIDOME IP starlight 8000i | CPP_7_3 | NDE-8504-R |  | 30fps 2160 | rotate 0 | H264 | 1 | 1080p | 1920 | 1080 | SD ROI PTZ | 768 | 432 | 30fps 1080p - SD ROI PTZ | 21 |  |  | NDE-8504-R | 1 | CPP_7_3
NDE-8504-R | FLEXIDOME IP starlight 8000i | CPP_7_3 | NDE-8504-R |  | 30fps 2160 | rotate 0 | H264 | 1 | 1080p | 1920 | 1080 | SD 4CIF resolution 4:3 format (cropped) | 720 | 480 | 30fps 1080p - SD 4CIF resolution 4:3 format (cropped) | 21 |  |  | NDE-8504-R | 1 | CPP_7_3
NDE-8504-R | FLEXIDOME IP starlight 8000i | CPP_7_3 | NDE-8504-R |  | 30fps 2160 | rotate 0 | H264 | 1 | 1080p | 1920 | 1080 | SD VGA (cropped) | 640 | 480 | 30fps 1080p - SD VGA (cropped) | 21 |  |  | NDE-8504-R | 1 | CPP_7_3
NDE-8504-R | FLEXIDOME IP starlight 8000i | CPP_7_3 | NDE-8504-R |  | 30fps 2160 | rotate 0 | H264 | 1 | 720p | 1280 | 720 | 720p | 1280 | 720 | 30fps 720p - 720p | 21 |  |  | NDE-8504-R | 1 | CPP_7_3
NDE-8504-R | FLEXIDOME IP starlight 8000i | CPP_7_3 | NDE-8504-R |  | 30fps 2160 | rotate 0 | H264 | 1 | 720p | 1280 | 720 | SD | 768 | 432 | 30fps 720p - SD | 21 |  |  | NDE-8504-R | 1 | CPP_7_3
NDE-8504-R | FLEXIDOME IP starlight 8000i | CPP_7_3 | NDE-8504-R |  | 30fps 2160 | rotate 0 | H264 | 1 | 720p | 1280 | 720 | SD ROI PTZ | 768 | 432 | 30fps 720p - SD ROI PTZ | 21 |  |  | NDE-8504-R | 1 | CPP_7_3
NDE-8504-R | FLEXIDOME IP starlight 8000i | CPP_7_3 | NDE-8504-R |  | 30fps 2160 | rotate 0 | H264 | 1 | 720p | 1280 | 720 | SD 4CIF resolution 4:3 format (cropped) | 720 | 480 | 30fps 720p - SD 4CIF resolution 4:3 format (cropped) | 21 |  |  | NDE-8504-R | 1 | CPP_7_3
NDE-8504-R | FLEXIDOME IP starlight 8000i | CPP_7_3 | NDE-8504-R |  | 30fps 2160 | rotate 0 | H264 | 1 | 720p | 1280 | 720 | SD VGA (cropped) | 640 | 480 | 30fps 720p - SD VGA (cropped) | 21 |  |  | NDE-8504-R | 1 | CPP_7_3
NDE-8504-R | FLEXIDOME IP starlight 8000i | CPP_7_3 | NDE-8504-R |  | 30fps 2160 | rotate 0 | H265 | 1 | 3584x2016 | 3584 | 2016 | copy other stream | 3584 | 2016 | 30fps 3584x2016 - copy other stream | 21 |  |  | NDE-8504-R | 1 | CPP_7_3
NDE-8504-R | FLEXIDOME IP starlight 8000i | CPP_7_3 | NDE-8504-R |  | 30fps 2160 | rotate 0 | H265 | 1 | 1080p | 1920 | 1080 | SD | 768 | 432 | 30fps 1080p - SD | 21 |  |  | NDE-8504-R | 1 | CPP_7_3
NDE-8504-R | FLEXIDOME IP starlight 8000i | CPP_7_3 | NDE-8504-R |  | 30fps 2160 | rotate 0 | H265 | 1 | 1080p | 1920 | 1080 | 1080p | 1920 | 1080 | 30fps 1080p - 1080p | 21 |  |  | NDE-8504-R | 1 | CPP_7_3
NDE-8504-R | FLEXIDOME IP starlight 8000i | CPP_7_3 | NDE-8504-R |  | 30fps 2160 | rotate 0 | H265 | 1 | 1080p | 1920 | 1080 | 720p | 1280 | 720 | 30fps 1080p - 720p | 21 |  |  | NDE-8504-R | 1 | CPP_7_3
NDE-8504-R | FLEXIDOME IP starlight 8000i | CPP_7_3 | NDE-8504-R |  | 30fps 2160 | rotate 0 | H265 | 1 | 1080p | 1920 | 1080 | 1280x1024 5:4 (cropped) | 1280 | 1024 | 30fps 1080p - 1280x1024 5:4 (cropped) | 21 |  |  | NDE-8504-R | 1 | CPP_7_3
NDE-8504-R | FLEXIDOME IP starlight 8000i | CPP_7_3 | NDE-8504-R |  | 30fps 2160 | rotate 0 | H265 | 1 | 1080p | 1920 | 1080 | SD ROI PTZ | 768 | 432 | 30fps 1080p - SD ROI PTZ | 21 |  |  | NDE-8504-R | 1 | CPP_7_3
NDE-8504-R | FLEXIDOME IP starlight 8000i | CPP_7_3 | NDE-8504-R |  | 30fps 2160 | rotate 0 | H265 | 1 | 1080p | 1920 | 1080 | SD 4CIF resolution 4:3 format (cropped) | 720 | 480 | 30fps 1080p - SD 4CIF resolution 4:3 format (cropped) | 21 |  |  | NDE-8504-R | 1 | CPP_7_3
NDE-8504-R | FLEXIDOME IP starlight 8000i | CPP_7_3 | NDE-8504-R |  | 30fps 2160 | rotate 0 | H265 | 1 | 1080p | 1920 | 1080 | SD VGA (cropped) | 640 | 480 | 30fps 1080p - SD VGA (cropped) | 21 |  |  | NDE-8504-R | 1 | CPP_7_3
NDE-8504-R | FLEXIDOME IP starlight 8000i | CPP_7_3 | NDE-8504-R |  | 30fps 2160 | rotate 0 | H265 | 1 | 720p | 1280 | 720 | 720p | 1280 | 720 | 30fps 720p - 720p | 21 |  |  | NDE-8504-R | 1 | CPP_7_3
NDE-8504-R | FLEXIDOME IP starlight 8000i | CPP_7_3 | NDE-8504-R |  | 30fps 2160 | rotate 0 | H265 | 1 | 720p | 1280 | 720 | SD | 768 | 432 | 30fps 720p - SD | 21 |  |  | NDE-8504-R | 1 | CPP_7_3
NDE-8504-R | FLEXIDOME IP starlight 8000i | CPP_7_3 | NDE-8504-R |  | 30fps 2160 | rotate 0 | H265 | 1 | 720p | 1280 | 720 | SD ROI PTZ | 768 | 432 | 30fps 720p - SD ROI PTZ | 21 |  |  | NDE-8504-R | 1 | CPP_7_3
NDE-8504-R | FLEXIDOME IP starlight 8000i | CPP_7_3 | NDE-8504-R |  | 30fps 2160 | rotate 0 | H265 | 1 | 720p | 1280 | 720 | SD 4CIF resolution 4:3 format (cropped) | 720 | 480 | 30fps 720p - SD 4CIF resolution 4:3 format (cropped) | 21 |  |  | NDE-8504-R | 1 | CPP_7_3
NDE-8504-R | FLEXIDOME IP starlight 8000i | CPP_7_3 | NDE-8504-R |  | 30fps 2160 | rotate 0 | H265 | 1 | 720p | 1280 | 720 | SD VGA (cropped) | 640 | 480 | 30fps 720p - SD VGA (cropped) | 21 |  |  | NDE-8504-R | 1 | CPP_7_3
NDE-8504-R | FLEXIDOME IP starlight 8000i | CPP_7_3 | NDE-8504-R |  | 25fps 2160 | rotate 0 | H264 | 1 | 3840x2160 | 3840 | 2160 | SD | 768 | 432 | 25fps 3840x2160 - SD | 21 |  |  | NDE-8504-R | 1 | CPP_7_3
NDE-8504-R | FLEXIDOME IP starlight 8000i | CPP_7_3 | NDE-8504-R |  | 25fps 2160 | rotate 0 | H264 | 1 | 3840x2160 | 3840 | 2160 | copy other stream | 3840 | 2160 | 25fps 3840x2160 - copy other stream | 21 |  |  | NDE-8504-R | 1 | CPP_7_3
NDE-8504-R | FLEXIDOME IP starlight 8000i | CPP_7_3 | NDE-8504-R |  | 25fps 2160 | rotate 0 | H264 | 1 | 3840x2160 | 3840 | 2160 | 3840x2160 @ SKIP6 | 3840 | 2160 | 25fps 3840x2160 - 3840x2160 @ SKIP6 | 21 |  |  | NDE-8504-R | 1 | CPP_7_3
NDE-8504-R | FLEXIDOME IP starlight 8000i | CPP_7_3 | NDE-8504-R |  | 25fps 2160 | rotate 0 | H264 | 1 | 3840x2160 | 3840 | 2160 | 1920x1080 @ SKIP 2 | 1920 | 1080 | 25fps 3840x2160 - 1920x1080 @ SKIP 2 | 21 |  |  | NDE-8504-R | 1 | CPP_7_3
NDE-8504-R | FLEXIDOME IP starlight 8000i | CPP_7_3 | NDE-8504-R |  | 25fps 2160 | rotate 0 | H264 | 1 | 3840x2160 | 3840 | 2160 | 720p | 1280 | 720 | 25fps 3840x2160 - 720p | 21 |  |  | NDE-8504-R | 1 | CPP_7_3
NDE-8504-R | FLEXIDOME IP starlight 8000i | CPP_7_3 | NDE-8504-R |  | 25fps 2160 | rotate 0 | H264 | 1 | 3840x2160 | 3840 | 2160 | SD 4CIF resolution 4:3 format (cropped) | 720 | 576 | 25fps 3840x2160 - SD 4CIF resolution 4:3 format (cropped) | 21 |  |  | NDE-8504-R | 1 | CPP_7_3
NDE-8504-R | FLEXIDOME IP starlight 8000i | CPP_7_3 | NDE-8504-R |  | 25fps 2160 | rotate 0 | H264 | 1 | 3840x2160 | 3840 | 2160 | SD VGA (cropped) | 640 | 480 | 25fps 3840x2160 - SD VGA (cropped) | 21 |  |  | NDE-8504-R | 1 | CPP_7_3
NDE-8504-R | FLEXIDOME IP starlight 8000i | CPP_7_3 | NDE-8504-R |  | 25fps 2160 | rotate 0 | H264 | 1 | 3840x2160 | 3840 | 2160 | 1280x1024 5:4 (cropped) | 1280 | 1024 | 25fps 3840x2160 - 1280x1024 5:4 (cropped) | 21 |  |  | NDE-8504-R | 1 | CPP_7_3
NDE-8504-R | FLEXIDOME IP starlight 8000i | CPP_7_3 | NDE-8504-R |  | 25fps 2160 | rotate 0 | H264 | 1 | 3584x2016 | 3584 | 2016 | SD | 768 | 432 | 25fps 3584x2016 - SD | 21 |  |  | NDE-8504-R | 1 | CPP_7_3
NDE-8504-R | FLEXIDOME IP starlight 8000i | CPP_7_3 | NDE-8504-R |  | 25fps 2160 | rotate 0 | H264 | 1 | 3584x2016 | 3584 | 2016 | copy other stream | 3584 | 2016 | 25fps 3584x2016 - copy other stream | 21 |  |  | NDE-8504-R | 1 | CPP_7_3
NDE-8504-R | FLEXIDOME IP starlight 8000i | CPP_7_3 | NDE-8504-R |  | 25fps 2160 | rotate 0 | H264 | 1 | 3584x2016 | 3584 | 2016 | 3584x2016 @ SKIP6 | 3584 | 2016 | 25fps 3584x2016 - 3584x2016 @ SKIP6 | 21 |  |  | NDE-8504-R | 1 | CPP_7_3
NDE-8504-R | FLEXIDOME IP starlight 8000i | CPP_7_3 | NDE-8504-R |  | 25fps 2160 | rotate 0 | H264 | 1 | 3584x2016 | 3584 | 2016 | 1080p | 1920 | 1080 | 25fps 3584x2016 - 1080p | 21 |  |  | NDE-8504-R | 1 | CPP_7_3
NDE-8504-R | FLEXIDOME IP starlight 8000i | CPP_7_3 | NDE-8504-R |  | 25fps 2160 | rotate 0 | H264 | 1 | 3584x2016 | 3584 | 2016 | 720p | 1280 | 720 | 25fps 3584x2016 - 720p | 21 |  |  | NDE-8504-R | 1 | CPP_7_3
NDE-8504-R | FLEXIDOME IP starlight 8000i | CPP_7_3 | NDE-8504-R |  | 25fps 2160 | rotate 0 | H264 | 1 | 3584x2016 | 3584 | 2016 | SD 4CIF resolution 4:3 format (cropped) | 720 | 576 | 25fps 3584x2016 - SD 4CIF resolution 4:3 format (cropped) | 21 |  |  | NDE-8504-R | 1 | CPP_7_3
NDE-8504-R | FLEXIDOME IP starlight 8000i | CPP_7_3 | NDE-8504-R |  | 25fps 2160 | rotate 0 | H264 | 1 | 3584x2016 | 3584 | 2016 | SD ROI PTZ | 768 | 432 | 25fps 3584x2016 - SD ROI PTZ | 21 |  |  | NDE-8504-R | 1 | CPP_7_3
NDE-8504-R | FLEXIDOME IP starlight 8000i | CPP_7_3 | NDE-8504-R |  | 25fps 2160 | rotate 0 | H264 | 1 | 3584x2016 | 3584 | 2016 | SD VGA (cropped) | 640 | 480 | 25fps 3584x2016 - SD VGA (cropped) | 21 |  |  | NDE-8504-R | 1 | CPP_7_3
NDE-8504-R | FLEXIDOME IP starlight 8000i | CPP_7_3 | NDE-8504-R |  | 25fps 2160 | rotate 0 | H264 | 1 | 3584x2016 | 3584 | 2016 | 1280x1024 5:4 (cropped) | 1280 | 1024 | 25fps 3584x2016 - 1280x1024 5:4 (cropped) | 21 |  |  | NDE-8504-R | 1 | CPP_7_3
NDE-8504-R | FLEXIDOME IP starlight 8000i | CPP_7_3 | NDE-8504-R |  | 25fps 2160 | rotate 0 | H264 | 1 | 1080p | 1920 | 1080 | SD | 768 | 432 | 25fps 1080p - SD | 21 |  |  | NDE-8504-R | 1 | CPP_7_3
NDE-8504-R | FLEXIDOME IP starlight 8000i | CPP_7_3 | NDE-8504-R |  | 25fps 2160 | rotate 0 | H264 | 1 | 1080p | 1920 | 1080 | 1080p | 1920 | 1080 | 25fps 1080p - 1080p | 21 |  |  | NDE-8504-R | 1 | CPP_7_3
NDE-8504-R | FLEXIDOME IP starlight 8000i | CPP_7_3 | NDE-8504-R |  | 25fps 2160 | rotate 0 | H264 | 1 | 1080p | 1920 | 1080 | 720p | 1280 | 720 | 25fps 1080p - 720p | 21 |  |  | NDE-8504-R | 1 | CPP_7_3
NDE-8504-R | FLEXIDOME IP starlight 8000i | CPP_7_3 | NDE-8504-R |  | 25fps 2160 | rotate 0 | H264 | 1 | 1080p | 1920 | 1080 | 1280x1024 5:4 (cropped) | 1280 | 1024 | 25fps 1080p - 1280x1024 5:4 (cropped) | 21 |  |  | NDE-8504-R | 1 | CPP_7_3
NDE-8504-R | FLEXIDOME IP starlight 8000i | CPP_7_3 | NDE-8504-R |  | 25fps 2160 | rotate 0 | H264 | 1 | 1080p | 1920 | 1080 | SD ROI PTZ | 768 | 432 | 25fps 1080p - SD ROI PTZ | 21 |  |  | NDE-8504-R | 1 | CPP_7_3
NDE-8504-R | FLEXIDOME IP starlight 8000i | CPP_7_3 | NDE-8504-R |  | 25fps 2160 | rotate 0 | H264 | 1 | 1080p | 1920 | 1080 | SD 4CIF resolution 4:3 format (cropped) | 720 | 576 | 25fps 1080p - SD 4CIF resolution 4:3 format (cropped) | 21 |  |  | NDE-8504-R | 1 | CPP_7_3
NDE-8504-R | FLEXIDOME IP starlight 8000i | CPP_7_3 | NDE-8504-R |  | 25fps 2160 | rotate 0 | H264 | 1 | 1080p | 1920 | 1080 | SD VGA (cropped) | 640 | 480 | 25fps 1080p - SD VGA (cropped) | 21 |  |  | NDE-8504-R | 1 | CPP_7_3
NDE-8504-R | FLEXIDOME IP starlight 8000i | CPP_7_3 | NDE-8504-R |  | 25fps 2160 | rotate 0 | H264 | 1 | 720p | 1280 | 720 | 720p | 1280 | 720 | 25fps 720p - 720p | 21 |  |  | NDE-8504-R | 1 | CPP_7_3
NDE-8504-R | FLEXIDOME IP starlight 8000i | CPP_7_3 | NDE-8504-R |  | 25fps 2160 | rotate 0 | H264 | 1 | 720p | 1280 | 720 | SD | 768 | 432 | 25fps 720p - SD | 21 |  |  | NDE-8504-R | 1 | CPP_7_3
NDE-8504-R | FLEXIDOME IP starlight 8000i | CPP_7_3 | NDE-8504-R |  | 25fps 2160 | rotate 0 | H264 | 1 | 720p | 1280 | 720 | SD ROI PTZ | 768 | 432 | 25fps 720p - SD ROI PTZ | 21 |  |  | NDE-8504-R | 1 | CPP_7_3
NDE-8504-R | FLEXIDOME IP starlight 8000i | CPP_7_3 | NDE-8504-R |  | 25fps 2160 | rotate 0 | H264 | 1 | 720p | 1280 | 720 | SD 4CIF resolution 4:3 format (cropped) | 720 | 576 | 25fps 720p - SD 4CIF resolution 4:3 format (cropped) | 21 |  |  | NDE-8504-R | 1 | CPP_7_3
NDE-8504-R | FLEXIDOME IP starlight 8000i | CPP_7_3 | NDE-8504-R |  | 25fps 2160 | rotate 0 | H264 | 1 | 720p | 1280 | 720 | SD VGA (cropped) | 640 | 480 | 25fps 720p - SD VGA (cropped) | 21 |  |  | NDE-8504-R | 1 | CPP_7_3
NDE-8504-R | FLEXIDOME IP starlight 8000i | CPP_7_3 | NDE-8504-R |  | 25fps 2160 | rotate 0 | H265 | 1 | 3840x2160 | 3840 | 2160 | SD | 768 | 432 | 25fps 3840x2160 - SD | 21 |  |  | NDE-8504-R | 1 | CPP_7_3
NDE-8504-R | FLEXIDOME IP starlight 8000i | CPP_7_3 | NDE-8504-R |  | 25fps 2160 | rotate 0 | H265 | 1 | 3840x2160 | 3840 | 2160 | copy other stream | 3840 | 2160 | 25fps 3840x2160 - copy other stream | 21 |  |  | NDE-8504-R | 1 | CPP_7_3
NDE-8504-R | FLEXIDOME IP starlight 8000i | CPP_7_3 | NDE-8504-R |  | 25fps 2160 | rotate 0 | H265 | 1 | 3840x2160 | 3840 | 2160 | SD 4CIF resolution 4:3 format (cropped) | 720 | 576 | 25fps 3840x2160 - SD 4CIF resolution 4:3 format (cropped) | 21 |  |  | NDE-8504-R | 1 | CPP_7_3
NDE-8504-R | FLEXIDOME IP starlight 8000i | CPP_7_3 | NDE-8504-R |  | 25fps 2160 | rotate 0 | H265 | 1 | 3840x2160 | 3840 | 2160 | SD VGA (cropped) | 640 | 480 | 25fps 3840x2160 - SD VGA (cropped) | 21 |  |  | NDE-8504-R | 1 | CPP_7_3
NDE-8504-R | FLEXIDOME IP starlight 8000i | CPP_7_3 | NDE-8504-R |  | 25fps 2160 | rotate 0 | H265 | 1 | 3584x2016 | 3584 | 2016 | SD | 768 | 432 | 25fps 3584x2016 - SD | 21 |  |  | NDE-8504-R | 1 | CPP_7_3
NDE-8504-R | FLEXIDOME IP starlight 8000i | CPP_7_3 | NDE-8504-R |  | 25fps 2160 | rotate 0 | H265 | 1 | 3584x2016 | 3584 | 2016 | copy other stream | 3584 | 2016 | 25fps 3584x2016 - copy other stream | 21 |  |  | NDE-8504-R | 1 | CPP_7_3
NDE-8504-R | FLEXIDOME IP starlight 8000i | CPP_7_3 | NDE-8504-R |  | 25fps 2160 | rotate 0 | H265 | 1 | 3584x2016 | 3584 | 2016 | 3584x2016 @ SKIP6 | 3584 | 2016 | 25fps 3584x2016 - 3584x2016 @ SKIP6 | 21 |  |  | NDE-8504-R | 1 | CPP_7_3
NDE-8504-R | FLEXIDOME IP starlight 8000i | CPP_7_3 | NDE-8504-R |  | 25fps 2160 | rotate 0 | H265 | 1 | 3584x2016 | 3584 | 2016 | 720p | 1280 | 720 | 25fps 3584x2016 - 720p | 21 |  |  | NDE-8504-R | 1 | CPP_7_3
NDE-8504-R | FLEXIDOME IP starlight 8000i | CPP_7_3 | NDE-8504-R |  | 25fps 2160 | rotate 0 | H265 | 1 | 3584x2016 | 3584 | 2016 | SD 4CIF resolution 4:3 format (cropped) | 720 | 576 | 25fps 3584x2016 - SD 4CIF resolution 4:3 format (cropped) | 21 |  |  | NDE-8504-R | 1 | CPP_7_3
NDE-8504-R | FLEXIDOME IP starlight 8000i | CPP_7_3 | NDE-8504-R |  | 25fps 2160 | rotate 0 | H265 | 1 | 3584x2016 | 3584 | 2016 | SD ROI PTZ | 768 | 432 | 25fps 3584x2016 - SD ROI PTZ | 21 |  |  | NDE-8504-R | 1 | CPP_7_3
NDE-8504-R | FLEXIDOME IP starlight 8000i | CPP_7_3 | NDE-8504-R |  | 25fps 2160 | rotate 0 | H265 | 1 | 3584x2016 | 3584 | 2016 | SD VGA (cropped) | 640 | 480 | 25fps 3584x2016 - SD VGA (cropped) | 21 |  |  | NDE-8504-R | 1 | CPP_7_3
NDE-8504-R | FLEXIDOME IP starlight 8000i | CPP_7_3 | NDE-8504-R |  | 25fps 2160 | rotate 0 | H265 | 1 | 3584x2016 | 3584 | 2016 | 1280x1024 5:4 (cropped) | 1280 | 1024 | 25fps 3584x2016 - 1280x1024 5:4 (cropped) | 21 |  |  | NDE-8504-R | 1 | CPP_7_3
NDE-8504-R | FLEXIDOME IP starlight 8000i | CPP_7_3 | NDE-8504-R |  | 25fps 2160 | rotate 0 | H265 | 1 | 1080p | 1920 | 1080 | SD | 768 | 432 | 25fps 1080p - SD | 21 |  |  | NDE-8504-R | 1 | CPP_7_3
NDE-8504-R | FLEXIDOME IP starlight 8000i | CPP_7_3 | NDE-8504-R |  | 25fps 2160 | rotate 0 | H265 | 1 | 1080p | 1920 | 1080 | 1080p | 1920 | 1080 | 25fps 1080p - 1080p | 21 |  |  | NDE-8504-R | 1 | CPP_7_3
NDE-8504-R | FLEXIDOME IP starlight 8000i | CPP_7_3 | NDE-8504-R |  | 25fps 2160 | rotate 0 | H265 | 1 | 1080p | 1920 | 1080 | 720p | 1280 | 720 | 25fps 1080p - 720p | 21 |  |  | NDE-8504-R | 1 | CPP_7_3
NDE-8504-R | FLEXIDOME IP starlight 8000i | CPP_7_3 | NDE-8504-R |  | 25fps 2160 | rotate 0 | H265 | 1 | 1080p | 1920 | 1080 | 1280x1024 5:4 (cropped) | 1280 | 1024 | 25fps 1080p - 1280x1024 5:4 (cropped) | 21 |  |  | NDE-8504-R | 1 | CPP_7_3
NDE-8504-R | FLEXIDOME IP starlight 8000i | CPP_7_3 | NDE-8504-R |  | 25fps 2160 | rotate 0 | H265 | 1 | 1080p | 1920 | 1080 | SD ROI PTZ | 768 | 432 | 25fps 1080p - SD ROI PTZ | 21 |  |  | NDE-8504-R | 1 | CPP_7_3
NDE-8504-R | FLEXIDOME IP starlight 8000i | CPP_7_3 | NDE-8504-R |  | 25fps 2160 | rotate 0 | H265 | 1 | 1080p | 1920 | 1080 | SD 4CIF resolution 4:3 format (cropped) | 720 | 576 | 25fps 1080p - SD 4CIF resolution 4:3 format (cropped) | 21 |  |  | NDE-8504-R | 1 | CPP_7_3
NDE-8504-R | FLEXIDOME IP starlight 8000i | CPP_7_3 | NDE-8504-R |  | 25fps 2160 | rotate 0 | H265 | 1 | 1080p | 1920 | 1080 | SD VGA (cropped) | 640 | 480 | 25fps 1080p - SD VGA (cropped) | 21 |  |  | NDE-8504-R | 1 | CPP_7_3
NDE-8504-R | FLEXIDOME IP starlight 8000i | CPP_7_3 | NDE-8504-R |  | 25fps 2160 | rotate 0 | H265 | 1 | 720p | 1280 | 720 | 720p | 1280 | 720 | 25fps 720p - 720p | 21 |  |  | NDE-8504-R | 1 | CPP_7_3
NDE-8504-R | FLEXIDOME IP starlight 8000i | CPP_7_3 | NDE-8504-R |  | 25fps 2160 | rotate 0 | H265 | 1 | 720p | 1280 | 720 | SD | 768 | 432 | 25fps 720p - SD | 21 |  |  | NDE-8504-R | 1 | CPP_7_3
NDE-8504-R | FLEXIDOME IP starlight 8000i | CPP_7_3 | NDE-8504-R |  | 25fps 2160 | rotate 0 | H265 | 1 | 720p | 1280 | 720 | SD ROI PTZ | 768 | 432 | 25fps 720p - SD ROI PTZ | 21 |  |  | NDE-8504-R | 1 | CPP_7_3
NDE-8504-R | FLEXIDOME IP starlight 8000i | CPP_7_3 | NDE-8504-R |  | 25fps 2160 | rotate 0 | H265 | 1 | 720p | 1280 | 720 | SD 4CIF resolution 4:3 format (cropped) | 720 | 576 | 25fps 720p - SD 4CIF resolution 4:3 format (cropped) | 21 |  |  | NDE-8504-R | 1 | CPP_7_3
NDE-8504-R | FLEXIDOME IP starlight 8000i | CPP_7_3 | NDE-8504-R |  | 25fps 2160 | rotate 0 | H265 | 1 | 720p | 1280 | 720 | SD VGA (cropped) | 640 | 480 | 25fps 720p - SD VGA (cropped) | 21 |  |  | NDE-8504-R | 1 | CPP_7_3
NDE-8504-R | FLEXIDOME IP starlight 8000i | CPP_7_3 | NDE-8504-R |  | 25fps 2160 | rotate 90 | H264 | 1 | 3840x2160 | 2160 | 3840 | SD | 432 | 768 | 25fps 3840x2160 - SD | 21 |  |  | NDE-8504-R | 1 | CPP_7_3
NDE-8504-R | FLEXIDOME IP starlight 8000i | CPP_7_3 | NDE-8504-R |  | 25fps 2160 | rotate 90 | H264 | 1 | 3840x2160 | 2160 | 3840 | copy other stream | 2160 | 3840 | 25fps 3840x2160 - copy other stream | 21 |  |  | NDE-8504-R | 1 | CPP_7_3
NDE-8504-R | FLEXIDOME IP starlight 8000i | CPP_7_3 | NDE-8504-R |  | 25fps 2160 | rotate 90 | H264 | 1 | 3840x2160 | 2160 | 3840 | SD 4CIF resolution 4:3 format (cropped) | 576 | 720 | 25fps 3840x2160 - SD 4CIF resolution 4:3 format (cropped) | 21 |  |  | NDE-8504-R | 1 | CPP_7_3
NDE-8504-R | FLEXIDOME IP starlight 8000i | CPP_7_3 | NDE-8504-R |  | 25fps 2160 | rotate 90 | H264 | 1 | 3840x2160 | 2160 | 3840 | SD VGA (cropped) | 480 | 640 | 25fps 3840x2160 - SD VGA (cropped) | 21 |  |  | NDE-8504-R | 1 | CPP_7_3
NDE-8504-R | FLEXIDOME IP starlight 8000i | CPP_7_3 | NDE-8504-R |  | 25fps 2160 | rotate 90 | H264 | 1 | 3584x2016 | 2016 | 3584 | SD | 432 | 768 | 25fps 3584x2016 - SD | 21 |  |  | NDE-8504-R | 1 | CPP_7_3
NDE-8504-R | FLEXIDOME IP starlight 8000i | CPP_7_3 | NDE-8504-R |  | 25fps 2160 | rotate 90 | H264 | 1 | 3584x2016 | 2016 | 3584 | copy other stream | 2016 | 3584 | 25fps 3584x2016 - copy other stream | 21 |  |  | NDE-8504-R | 1 | CPP_7_3
NDE-8504-R | FLEXIDOME IP starlight 8000i | CPP_7_3 | NDE-8504-R |  | 25fps 2160 | rotate 90 | H264 | 1 | 3584x2016 | 2016 | 3584 | 3584x2016 @ SKIP6 | 2016 | 3584 | 25fps 3584x2016 - 3584x2016 @ SKIP6 | 21 |  |  | NDE-8504-R | 1 | CPP_7_3
NDE-8504-R | FLEXIDOME IP starlight 8000i | CPP_7_3 | NDE-8504-R |  | 25fps 2160 | rotate 90 | H264 | 1 | 3584x2016 | 2016 | 3584 | 720p | 720 | 1280 | 25fps 3584x2016 - 720p | 21 |  |  | NDE-8504-R | 1 | CPP_7_3
NDE-8504-R | FLEXIDOME IP starlight 8000i | CPP_7_3 | NDE-8504-R |  | 25fps 2160 | rotate 90 | H264 | 1 | 3584x2016 | 2016 | 3584 | SD 4CIF resolution 4:3 format (cropped) | 576 | 720 | 25fps 3584x2016 - SD 4CIF resolution 4:3 format (cropped) | 21 |  |  | NDE-8504-R | 1 | CPP_7_3
NDE-8504-R | FLEXIDOME IP starlight 8000i | CPP_7_3 | NDE-8504-R |  | 25fps 2160 | rotate 90 | H264 | 1 | 3584x2016 | 2016 | 3584 | SD ROI PTZ | 432 | 768 | 25fps 3584x2016 - SD ROI PTZ | 21 |  |  | NDE-8504-R | 1 | CPP_7_3
NDE-8504-R | FLEXIDOME IP starlight 8000i | CPP_7_3 | NDE-8504-R |  | 25fps 2160 | rotate 90 | H264 | 1 | 3584x2016 | 2016 | 3584 | SD VGA (cropped) | 480 | 640 | 25fps 3584x2016 - SD VGA (cropped) | 21 |  |  | NDE-8504-R | 1 | CPP_7_3
NDE-8504-R | FLEXIDOME IP starlight 8000i | CPP_7_3 | NDE-8504-R |  | 25fps 2160 | rotate 90 | H264 | 1 | 3584x2016 | 2016 | 3584 | 1280x1024 5:4 (cropped) | 1024 | 1280 | 25fps 3584x2016 - 1280x1024 5:4 (cropped) | 21 |  |  | NDE-8504-R | 1 | CPP_7_3
NDE-8504-R | FLEXIDOME IP starlight 8000i | CPP_7_3 | NDE-8504-R |  | 25fps 2160 | rotate 90 | H264 | 1 | 1080p | 1080 | 1920 | SD | 432 | 768 | 25fps 1080p - SD | 21 |  |  | NDE-8504-R | 1 | CPP_7_3
NDE-8504-R | FLEXIDOME IP starlight 8000i | CPP_7_3 | NDE-8504-R |  | 25fps 2160 | rotate 90 | H264 | 1 | 1080p | 1080 | 1920 | 1080p | 1080 | 1920 | 25fps 1080p - 1080p | 21 |  |  | NDE-8504-R | 1 | CPP_7_3
NDE-8504-R | FLEXIDOME IP starlight 8000i | CPP_7_3 | NDE-8504-R |  | 25fps 2160 | rotate 90 | H264 | 1 | 1080p | 1080 | 1920 | 720p | 720 | 1280 | 25fps 1080p - 720p | 21 |  |  | NDE-8504-R | 1 | CPP_7_3
NDE-8504-R | FLEXIDOME IP starlight 8000i | CPP_7_3 | NDE-8504-R |  | 25fps 2160 | rotate 90 | H264 | 1 | 1080p | 1080 | 1920 | 1280x1024 5:4 (cropped) | 1024 | 1280 | 25fps 1080p - 1280x1024 5:4 (cropped) | 21 |  |  | NDE-8504-R | 1 | CPP_7_3
NDE-8504-R | FLEXIDOME IP starlight 8000i | CPP_7_3 | NDE-8504-R |  | 25fps 2160 | rotate 90 | H264 | 1 | 1080p | 1080 | 1920 | SD ROI PTZ | 432 | 768 | 25fps 1080p - SD ROI PTZ | 21 |  |  | NDE-8504-R | 1 | CPP_7_3
NDE-8504-R | FLEXIDOME IP starlight 8000i | CPP_7_3 | NDE-8504-R |  | 25fps 2160 | rotate 90 | H264 | 1 | 1080p | 1080 | 1920 | SD 4CIF resolution 4:3 format (cropped) | 576 | 720 | 25fps 1080p - SD 4CIF resolution 4:3 format (cropped) | 21 |  |  | NDE-8504-R | 1 | CPP_7_3
NDE-8504-R | FLEXIDOME IP starlight 8000i | CPP_7_3 | NDE-8504-R |  | 25fps 2160 | rotate 90 | H264 | 1 | 1080p | 1080 | 1920 | SD VGA (cropped) | 480 | 640 | 25fps 1080p - SD VGA (cropped) | 21 |  |  | NDE-8504-R | 1 | CPP_7_3
NDE-8504-R | FLEXIDOME IP starlight 8000i | CPP_7_3 | NDE-8504-R |  | 25fps 2160 | rotate 90 | H264 | 1 | 720p | 720 | 1280 | 720p | 720 | 1280 | 25fps 720p - 720p | 21 |  |  | NDE-8504-R | 1 | CPP_7_3
NDE-8504-R | FLEXIDOME IP starlight 8000i | CPP_7_3 | NDE-8504-R |  | 25fps 2160 | rotate 90 | H264 | 1 | 720p | 720 | 1280 | SD | 432 | 768 | 25fps 720p - SD | 21 |  |  | NDE-8504-R | 1 | CPP_7_3
NDE-8504-R | FLEXIDOME IP starlight 8000i | CPP_7_3 | NDE-8504-R |  | 25fps 2160 | rotate 90 | H264 | 1 | 720p | 720 | 1280 | SD ROI PTZ | 432 | 768 | 25fps 720p - SD ROI PTZ | 21 |  |  | NDE-8504-R | 1 | CPP_7_3
NDE-8504-R | FLEXIDOME IP starlight 8000i | CPP_7_3 | NDE-8504-R |  | 25fps 2160 | rotate 90 | H264 | 1 | 720p | 720 | 1280 | SD 4CIF resolution 4:3 format (cropped) | 576 | 720 | 25fps 720p - SD 4CIF resolution 4:3 format (cropped) | 21 |  |  | NDE-8504-R | 1 | CPP_7_3
NDE-8504-R | FLEXIDOME IP starlight 8000i | CPP_7_3 | NDE-8504-R |  | 25fps 2160 | rotate 90 | H264 | 1 | 720p | 720 | 1280 | SD VGA (cropped) | 480 | 640 | 25fps 720p - SD VGA (cropped) | 21 |  |  | NDE-8504-R | 1 | CPP_7_3
NDE-8504-R | FLEXIDOME IP starlight 8000i | CPP_7_3 | NDE-8504-R |  | 25fps 2160 | rotate 90 | H265 | 1 | 3840x2160 | 2160 | 3840 | SD | 432 | 768 | 25fps 3840x2160 - SD | 21 |  |  | NDE-8504-R | 1 | CPP_7_3
NDE-8504-R | FLEXIDOME IP starlight 8000i | CPP_7_3 | NDE-8504-R |  | 25fps 2160 | rotate 90 | H265 | 1 | 3840x2160 | 2160 | 3840 | copy other stream | 2160 | 3840 | 25fps 3840x2160 - copy other stream | 21 |  |  | NDE-8504-R | 1 | CPP_7_3
NDE-8504-R | FLEXIDOME IP starlight 8000i | CPP_7_3 | NDE-8504-R |  | 25fps 2160 | rotate 90 | H265 | 1 | 3840x2160 | 2160 | 3840 | SD 4CIF resolution 4:3 format (cropped) | 576 | 720 | 25fps 3840x2160 - SD 4CIF resolution 4:3 format (cropped) | 21 |  |  | NDE-8504-R | 1 | CPP_7_3
NDE-8504-R | FLEXIDOME IP starlight 8000i | CPP_7_3 | NDE-8504-R |  | 25fps 2160 | rotate 90 | H265 | 1 | 3840x2160 | 2160 | 3840 | SD VGA (cropped) | 480 | 640 | 25fps 3840x2160 - SD VGA (cropped) | 21 |  |  | NDE-8504-R | 1 | CPP_7_3
NDE-8504-R | FLEXIDOME IP starlight 8000i | CPP_7_3 | NDE-8504-R |  | 25fps 2160 | rotate 90 | H265 | 1 | 3584x2016 | 2016 | 3584 | SD | 432 | 768 | 25fps 3584x2016 - SD | 21 |  |  | NDE-8504-R | 1 | CPP_7_3
NDE-8504-R | FLEXIDOME IP starlight 8000i | CPP_7_3 | NDE-8504-R |  | 25fps 2160 | rotate 90 | H265 | 1 | 3584x2016 | 2016 | 3584 | copy other stream | 2016 | 3584 | 25fps 3584x2016 - copy other stream | 21 |  |  | NDE-8504-R | 1 | CPP_7_3
NDE-8504-R | FLEXIDOME IP starlight 8000i | CPP_7_3 | NDE-8504-R |  | 25fps 2160 | rotate 90 | H265 | 1 | 3584x2016 | 2016 | 3584 | 3584x2016 @ SKIP6 | 2016 | 3584 | 25fps 3584x2016 - 3584x2016 @ SKIP6 | 21 |  |  | NDE-8504-R | 1 | CPP_7_3
NDE-8504-R | FLEXIDOME IP starlight 8000i | CPP_7_3 | NDE-8504-R |  | 25fps 2160 | rotate 90 | H265 | 1 | 3584x2016 | 2016 | 3584 | 720p | 720 | 1280 | 25fps 3584x2016 - 720p | 21 |  |  | NDE-8504-R | 1 | CPP_7_3
NDE-8504-R | FLEXIDOME IP starlight 8000i | CPP_7_3 | NDE-8504-R |  | 25fps 2160 | rotate 90 | H265 | 1 | 3584x2016 | 2016 | 3584 | SD 4CIF resolution 4:3 format (cropped) | 576 | 720 | 25fps 3584x2016 - SD 4CIF resolution 4:3 format (cropped) | 21 |  |  | NDE-8504-R | 1 | CPP_7_3
NDE-8504-R | FLEXIDOME IP starlight 8000i | CPP_7_3 | NDE-8504-R |  | 25fps 2160 | rotate 90 | H265 | 1 | 3584x2016 | 2016 | 3584 | SD ROI PTZ | 432 | 768 | 25fps 3584x2016 - SD ROI PTZ | 21 |  |  | NDE-8504-R | 1 | CPP_7_3
NDE-8504-R | FLEXIDOME IP starlight 8000i | CPP_7_3 | NDE-8504-R |  | 25fps 2160 | rotate 90 | H265 | 1 | 3584x2016 | 2016 | 3584 | SD VGA (cropped) | 480 | 640 | 25fps 3584x2016 - SD VGA (cropped) | 21 |  |  | NDE-8504-R | 1 | CPP_7_3
NDE-8504-R | FLEXIDOME IP starlight 8000i | CPP_7_3 | NDE-8504-R |  | 25fps 2160 | rotate 90 | H265 | 1 | 3584x2016 | 2016 | 3584 | 1280x1024 5:4 (cropped) | 1024 | 1280 | 25fps 3584x2016 - 1280x1024 5:4 (cropped) | 21 |  |  | NDE-8504-R | 1 | CPP_7_3
NDE-8504-R | FLEXIDOME IP starlight 8000i | CPP_7_3 | NDE-8504-R |  | 25fps 2160 | rotate 90 | H265 | 1 | 1080p | 1080 | 1920 | SD | 432 | 768 | 25fps 1080p - SD | 21 |  |  | NDE-8504-R | 1 | CPP_7_3
NDE-8504-R | FLEXIDOME IP starlight 8000i | CPP_7_3 | NDE-8504-R |  | 25fps 2160 | rotate 90 | H265 | 1 | 1080p | 1080 | 1920 | 1080p | 1080 | 1920 | 25fps 1080p - 1080p | 21 |  |  | NDE-8504-R | 1 | CPP_7_3
NDE-8504-R | FLEXIDOME IP starlight 8000i | CPP_7_3 | NDE-8504-R |  | 25fps 2160 | rotate 90 | H265 | 1 | 1080p | 1080 | 1920 | 720p | 720 | 1280 | 25fps 1080p - 720p | 21 |  |  | NDE-8504-R | 1 | CPP_7_3
NDE-8504-R | FLEXIDOME IP starlight 8000i | CPP_7_3 | NDE-8504-R |  | 25fps 2160 | rotate 90 | H265 | 1 | 1080p | 1080 | 1920 | 1280x1024 5:4 (cropped) | 1024 | 1280 | 25fps 1080p - 1280x1024 5:4 (cropped) | 21 |  |  | NDE-8504-R | 1 | CPP_7_3
NDE-8504-R | FLEXIDOME IP starlight 8000i | CPP_7_3 | NDE-8504-R |  | 25fps 2160 | rotate 90 | H265 | 1 | 1080p | 1080 | 1920 | SD ROI PTZ | 432 | 768 | 25fps 1080p - SD ROI PTZ | 21 |  |  | NDE-8504-R | 1 | CPP_7_3
NDE-8504-R | FLEXIDOME IP starlight 8000i | CPP_7_3 | NDE-8504-R |  | 25fps 2160 | rotate 90 | H265 | 1 | 1080p | 1080 | 1920 | SD 4CIF resolution 4:3 format (cropped) | 576 | 720 | 25fps 1080p - SD 4CIF resolution 4:3 format (cropped) | 21 |  |  | NDE-8504-R | 1 | CPP_7_3
NDE-8504-R | FLEXIDOME IP starlight 8000i | CPP_7_3 | NDE-8504-R |  | 25fps 2160 | rotate 90 | H265 | 1 | 1080p | 1080 | 1920 | SD VGA (cropped) | 480 | 640 | 25fps 1080p - SD VGA (cropped) | 21 |  |  | NDE-8504-R | 1 | CPP_7_3
NDE-8504-R | FLEXIDOME IP starlight 8000i | CPP_7_3 | NDE-8504-R |  | 25fps 2160 | rotate 90 | H265 | 1 | 720p | 720 | 1280 | 720p | 720 | 1280 | 25fps 720p - 720p | 21 |  |  | NDE-8504-R | 1 | CPP_7_3
NDE-8504-R | FLEXIDOME IP starlight 8000i | CPP_7_3 | NDE-8504-R |  | 25fps 2160 | rotate 90 | H265 | 1 | 720p | 720 | 1280 | SD | 432 | 768 | 25fps 720p - SD | 21 |  |  | NDE-8504-R | 1 | CPP_7_3
NDE-8504-R | FLEXIDOME IP starlight 8000i | CPP_7_3 | NDE-8504-R |  | 25fps 2160 | rotate 90 | H265 | 1 | 720p | 720 | 1280 | SD ROI PTZ | 432 | 768 | 25fps 720p - SD ROI PTZ | 21 |  |  | NDE-8504-R | 1 | CPP_7_3
NDE-8504-R | FLEXIDOME IP starlight 8000i | CPP_7_3 | NDE-8504-R |  | 25fps 2160 | rotate 90 | H265 | 1 | 720p | 720 | 1280 | SD 4CIF resolution 4:3 format (cropped) | 576 | 720 | 25fps 720p - SD 4CIF resolution 4:3 format (cropped) | 21 |  |  | NDE-8504-R | 1 | CPP_7_3
NDE-8504-R | FLEXIDOME IP starlight 8000i | CPP_7_3 | NDE-8504-R |  | 25fps 2160 | rotate 90 | H265 | 1 | 720p | 720 | 1280 | SD VGA (cropped) | 480 | 640 | 25fps 720p - SD VGA (cropped) | 21 |  |  | NDE-8504-R | 1 | CPP_7_3
NDE-8504-R | FLEXIDOME IP starlight 8000i | CPP_7_3 | NDE-8504-R |  | 20fps 2160 - HDR | rotate 0 | H264 | 1 | 3840x2160 | 3840 | 2160 | SD | 768 | 432 | 20fps 3840x2160 - SD | 21 |  |  | NDE-8504-R | 1 | CPP_7_3
NDE-8504-R | FLEXIDOME IP starlight 8000i | CPP_7_3 | NDE-8504-R |  | 20fps 2160 - HDR | rotate 0 | H264 | 1 | 3840x2160 | 3840 | 2160 | copy other stream | 3840 | 2160 | 20fps 3840x2160 - copy other stream | 21 |  |  | NDE-8504-R | 1 | CPP_7_3
NDE-8504-R | FLEXIDOME IP starlight 8000i | CPP_7_3 | NDE-8504-R |  | 20fps 2160 - HDR | rotate 0 | H264 | 1 | 3840x2160 | 3840 | 2160 | 3840x2160 @ SKIP3 | 3840 | 2160 | 20fps 3840x2160 - 3840x2160 @ SKIP3 | 21 |  |  | NDE-8504-R | 1 | CPP_7_3
NDE-8504-R | FLEXIDOME IP starlight 8000i | CPP_7_3 | NDE-8504-R |  | 20fps 2160 - HDR | rotate 0 | H264 | 1 | 3840x2160 | 3840 | 2160 | 1080p | 1920 | 1080 | 20fps 3840x2160 - 1080p | 21 |  |  | NDE-8504-R | 1 | CPP_7_3
NDE-8504-R | FLEXIDOME IP starlight 8000i | CPP_7_3 | NDE-8504-R |  | 20fps 2160 - HDR | rotate 0 | H264 | 1 | 3840x2160 | 3840 | 2160 | 720p | 1280 | 720 | 20fps 3840x2160 - 720p | 21 |  |  | NDE-8504-R | 1 | CPP_7_3
NDE-8504-R | FLEXIDOME IP starlight 8000i | CPP_7_3 | NDE-8504-R |  | 20fps 2160 - HDR | rotate 0 | H264 | 1 | 3840x2160 | 3840 | 2160 | SD 4CIF resolution 4:3 format (cropped) | 720 | 480 | 20fps 3840x2160 - SD 4CIF resolution 4:3 format (cropped) | 21 |  |  | NDE-8504-R | 1 | CPP_7_3
NDE-8504-R | FLEXIDOME IP starlight 8000i | CPP_7_3 | NDE-8504-R |  | 20fps 2160 - HDR | rotate 0 | H264 | 1 | 3840x2160 | 3840 | 2160 | SD VGA (cropped) | 640 | 480 | 20fps 3840x2160 - SD VGA (cropped) | 21 |  |  | NDE-8504-R | 1 | CPP_7_3
NDE-8504-R | FLEXIDOME IP starlight 8000i | CPP_7_3 | NDE-8504-R |  | 20fps 2160 - HDR | rotate 0 | H264 | 1 | 3840x2160 | 3840 | 2160 | 1280x1024 5:4 (cropped) | 1280 | 1024 | 20fps 3840x2160 - 1280x1024 5:4 (cropped) | 21 |  |  | NDE-8504-R | 1 | CPP_7_3
NDE-8504-R | FLEXIDOME IP starlight 8000i | CPP_7_3 | NDE-8504-R |  | 20fps 2160 - HDR | rotate 0 | H264 | 1 | 3840x2160 | 3840 | 2160 | 1920x1440_CROP | 1920 | 1440 | 20fps 3840x2160 - 1920x1440_CROP | 21 |  |  | NDE-8504-R | 1 | CPP_7_3
NDE-8504-R | FLEXIDOME IP starlight 8000i | CPP_7_3 | NDE-8504-R |  | 20fps 2160 - HDR | rotate 0 | H264 | 1 | 3584x2016 | 3584 | 2016 | SD | 768 | 432 | 20fps 3584x2016 - SD | 21 |  |  | NDE-8504-R | 1 | CPP_7_3
NDE-8504-R | FLEXIDOME IP starlight 8000i | CPP_7_3 | NDE-8504-R |  | 20fps 2160 - HDR | rotate 0 | H264 | 1 | 3584x2016 | 3584 | 2016 | copy other stream | 3584 | 2016 | 20fps 3584x2016 - copy other stream | 21 |  |  | NDE-8504-R | 1 | CPP_7_3
NDE-8504-R | FLEXIDOME IP starlight 8000i | CPP_7_3 | NDE-8504-R |  | 20fps 2160 - HDR | rotate 0 | H264 | 1 | 3584x2016 | 3584 | 2016 | 3584x2016 @ SKIP2 | 3584 | 2016 | 20fps 3584x2016 - 3584x2016 @ SKIP2 | 21 |  |  | NDE-8504-R | 1 | CPP_7_3
NDE-8504-R | FLEXIDOME IP starlight 8000i | CPP_7_3 | NDE-8504-R |  | 20fps 2160 - HDR | rotate 0 | H264 | 1 | 3584x2016 | 3584 | 2016 | 1080p | 1920 | 1080 | 20fps 3584x2016 - 1080p | 21 |  |  | NDE-8504-R | 1 | CPP_7_3
NDE-8504-R | FLEXIDOME IP starlight 8000i | CPP_7_3 | NDE-8504-R |  | 20fps 2160 - HDR | rotate 0 | H264 | 1 | 3584x2016 | 3584 | 2016 | 720p | 1280 | 720 | 20fps 3584x2016 - 720p | 21 |  |  | NDE-8504-R | 1 | CPP_7_3
NDE-8504-R | FLEXIDOME IP starlight 8000i | CPP_7_3 | NDE-8504-R |  | 20fps 2160 - HDR | rotate 0 | H264 | 1 | 3584x2016 | 3584 | 2016 | SD 4CIF resolution 4:3 format (cropped) | 720 | 480 | 20fps 3584x2016 - SD 4CIF resolution 4:3 format (cropped) | 21 |  |  | NDE-8504-R | 1 | CPP_7_3
NDE-8504-R | FLEXIDOME IP starlight 8000i | CPP_7_3 | NDE-8504-R |  | 20fps 2160 - HDR | rotate 0 | H264 | 1 | 3584x2016 | 3584 | 2016 | SD ROI PTZ | 768 | 432 | 20fps 3584x2016 - SD ROI PTZ | 21 |  |  | NDE-8504-R | 1 | CPP_7_3
NDE-8504-R | FLEXIDOME IP starlight 8000i | CPP_7_3 | NDE-8504-R |  | 20fps 2160 - HDR | rotate 0 | H264 | 1 | 3584x2016 | 3584 | 2016 | SD VGA (cropped) | 640 | 480 | 20fps 3584x2016 - SD VGA (cropped) | 21 |  |  | NDE-8504-R | 1 | CPP_7_3
NDE-8504-R | FLEXIDOME IP starlight 8000i | CPP_7_3 | NDE-8504-R |  | 20fps 2160 - HDR | rotate 0 | H264 | 1 | 3584x2016 | 3584 | 2016 | 1280x1024 5:4 (cropped) | 1280 | 1024 | 20fps 3584x2016 - 1280x1024 5:4 (cropped) | 21 |  |  | NDE-8504-R | 1 | CPP_7_3
NDE-8504-R | FLEXIDOME IP starlight 8000i | CPP_7_3 | NDE-8504-R |  | 20fps 2160 - HDR | rotate 0 | H264 | 1 | 3584x2016 | 3584 | 2016 | 1920x1440_CROP | 1920 | 1440 | 20fps 3584x2016 - 1920x1440_CROP | 21 |  |  | NDE-8504-R | 1 | CPP_7_3
NDE-8504-R | FLEXIDOME IP starlight 8000i | CPP_7_3 | NDE-8504-R |  | 20fps 2160 - HDR | rotate 0 | H265 | 1 | 3840x2160 | 3840 | 2160 | SD | 768 | 432 | 20fps 3840x2160 - SD | 21 |  |  | NDE-8504-R | 1 | CPP_7_3
NDE-8504-R | FLEXIDOME IP starlight 8000i | CPP_7_3 | NDE-8504-R |  | 20fps 2160 - HDR | rotate 0 | H265 | 1 | 3840x2160 | 3840 | 2160 | copy other stream | 3840 | 2160 | 20fps 3840x2160 - copy other stream | 21 |  |  | NDE-8504-R | 1 | CPP_7_3
NDE-8504-R | FLEXIDOME IP starlight 8000i | CPP_7_3 | NDE-8504-R |  | 20fps 2160 - HDR | rotate 0 | H265 | 1 | 3840x2160 | 3840 | 2160 | 3840x2160 @ SKIP3 | 3840 | 2160 | 20fps 3840x2160 - 3840x2160 @ SKIP3 | 21 |  |  | NDE-8504-R | 1 | CPP_7_3
NDE-8504-R | FLEXIDOME IP starlight 8000i | CPP_7_3 | NDE-8504-R |  | 20fps 2160 - HDR | rotate 0 | H265 | 1 | 3840x2160 | 3840 | 2160 | 1080p | 1920 | 1080 | 20fps 3840x2160 - 1080p | 21 |  |  | NDE-8504-R | 1 | CPP_7_3
NDE-8504-R | FLEXIDOME IP starlight 8000i | CPP_7_3 | NDE-8504-R |  | 20fps 2160 - HDR | rotate 0 | H265 | 1 | 3840x2160 | 3840 | 2160 | 720p | 1280 | 720 | 20fps 3840x2160 - 720p | 21 |  |  | NDE-8504-R | 1 | CPP_7_3
NDE-8504-R | FLEXIDOME IP starlight 8000i | CPP_7_3 | NDE-8504-R |  | 20fps 2160 - HDR | rotate 0 | H265 | 1 | 3840x2160 | 3840 | 2160 | SD 4CIF resolution 4:3 format (cropped) | 720 | 480 | 20fps 3840x2160 - SD 4CIF resolution 4:3 format (cropped) | 21 |  |  | NDE-8504-R | 1 | CPP_7_3
NDE-8504-R | FLEXIDOME IP starlight 8000i | CPP_7_3 | NDE-8504-R |  | 20fps 2160 - HDR | rotate 0 | H265 | 1 | 3840x2160 | 3840 | 2160 | SD VGA (cropped) | 640 | 480 | 20fps 3840x2160 - SD VGA (cropped) | 21 |  |  | NDE-8504-R | 1 | CPP_7_3
NDE-8504-R | FLEXIDOME IP starlight 8000i | CPP_7_3 | NDE-8504-R |  | 20fps 2160 - HDR | rotate 0 | H265 | 1 | 3840x2160 | 3840 | 2160 | 1280x1024 5:4 (cropped) | 1280 | 1024 | 20fps 3840x2160 - 1280x1024 5:4 (cropped) | 21 |  |  | NDE-8504-R | 1 | CPP_7_3
NDE-8504-R | FLEXIDOME IP starlight 8000i | CPP_7_3 | NDE-8504-R |  | 20fps 2160 - HDR | rotate 0 | H265 | 1 | 3840x2160 | 3840 | 2160 | 1920x1440_CROP | 1920 | 1440 | 20fps 3840x2160 - 1920x1440_CROP | 21 |  |  | NDE-8504-R | 1 | CPP_7_3
NDE-8504-R | FLEXIDOME IP starlight 8000i | CPP_7_3 | NDE-8504-R |  | 20fps 2160 - HDR | rotate 0 | H265 | 1 | 3584x2016 | 3584 | 2016 | SD | 768 | 432 | 20fps 3584x2016 - SD | 21 |  |  | NDE-8504-R | 1 | CPP_7_3
NDE-8504-R | FLEXIDOME IP starlight 8000i | CPP_7_3 | NDE-8504-R |  | 20fps 2160 - HDR | rotate 0 | H265 | 1 | 3584x2016 | 3584 | 2016 | copy other stream | 3584 | 2016 | 20fps 3584x2016 - copy other stream | 21 |  |  | NDE-8504-R | 1 | CPP_7_3
NDE-8504-R | FLEXIDOME IP starlight 8000i | CPP_7_3 | NDE-8504-R |  | 20fps 2160 - HDR | rotate 0 | H265 | 1 | 3584x2016 | 3584 | 2016 | 3584x2016 @ SKIP2 | 3584 | 2016 | 20fps 3584x2016 - 3584x2016 @ SKIP2 | 21 |  |  | NDE-8504-R | 1 | CPP_7_3
NDE-8504-R | FLEXIDOME IP starlight 8000i | CPP_7_3 | NDE-8504-R |  | 20fps 2160 - HDR | rotate 0 | H265 | 1 | 3584x2016 | 3584 | 2016 | 1080p | 1920 | 1080 | 20fps 3584x2016 - 1080p | 21 |  |  | NDE-8504-R | 1 | CPP_7_3
NDE-8504-R | FLEXIDOME IP starlight 8000i | CPP_7_3 | NDE-8504-R |  | 20fps 2160 - HDR | rotate 0 | H265 | 1 | 3584x2016 | 3584 | 2016 | 720p | 1280 | 720 | 20fps 3584x2016 - 720p | 21 |  |  | NDE-8504-R | 1 | CPP_7_3
NDE-8504-R | FLEXIDOME IP starlight 8000i | CPP_7_3 | NDE-8504-R |  | 20fps 2160 - HDR | rotate 0 | H265 | 1 | 3584x2016 | 3584 | 2016 | SD 4CIF resolution 4:3 format (cropped) | 720 | 480 | 20fps 3584x2016 - SD 4CIF resolution 4:3 format (cropped) | 21 |  |  | NDE-8504-R | 1 | CPP_7_3
NDE-8504-R | FLEXIDOME IP starlight 8000i | CPP_7_3 | NDE-8504-R |  | 20fps 2160 - HDR | rotate 0 | H265 | 1 | 3584x2016 | 3584 | 2016 | SD ROI PTZ | 768 | 432 | 20fps 3584x2016 - SD ROI PTZ | 21 |  |  | NDE-8504-R | 1 | CPP_7_3
NDE-8504-R | FLEXIDOME IP starlight 8000i | CPP_7_3 | NDE-8504-R |  | 20fps 2160 - HDR | rotate 0 | H265 | 1 | 3584x2016 | 3584 | 2016 | SD VGA (cropped) | 640 | 480 | 20fps 3584x2016 - SD VGA (cropped) | 21 |  |  | NDE-8504-R | 1 | CPP_7_3
NDE-8504-R | FLEXIDOME IP starlight 8000i | CPP_7_3 | NDE-8504-R |  | 20fps 2160 - HDR | rotate 0 | H265 | 1 | 3584x2016 | 3584 | 2016 | 1280x1024 5:4 (cropped) | 1280 | 1024 | 20fps 3584x2016 - 1280x1024 5:4 (cropped) | 21 |  |  | NDE-8504-R | 1 | CPP_7_3
NDE-8504-R | FLEXIDOME IP starlight 8000i | CPP_7_3 | NDE-8504-R |  | 20fps 2160 - HDR | rotate 0 | H265 | 1 | 3584x2016 | 3584 | 2016 | 1920x1440_CROP | 1920 | 1440 | 20fps 3584x2016 - 1920x1440_CROP | 21 |  |  | NDE-8504-R | 1 | CPP_7_3
NDE-8504-R | FLEXIDOME IP starlight 8000i | CPP_7_3 | NDE-8504-R |  | 20fps 2160 - HDR | rotate 90 | H264 | 1 | 3840x2160 | 2160 | 3840 | SD | 432 | 768 | 20fps 3840x2160 - SD | 21 |  |  | NDE-8504-R | 1 | CPP_7_3
NDE-8504-R | FLEXIDOME IP starlight 8000i | CPP_7_3 | NDE-8504-R |  | 20fps 2160 - HDR | rotate 90 | H264 | 1 | 3840x2160 | 2160 | 3840 | copy other stream | 2160 | 3840 | 20fps 3840x2160 - copy other stream | 21 |  |  | NDE-8504-R | 1 | CPP_7_3
NDE-8504-R | FLEXIDOME IP starlight 8000i | CPP_7_3 | NDE-8504-R |  | 20fps 2160 - HDR | rotate 90 | H264 | 1 | 3840x2160 | 2160 | 3840 | 3840x2160 @ SKIP3 | 2160 | 3840 | 20fps 3840x2160 - 3840x2160 @ SKIP3 | 21 |  |  | NDE-8504-R | 1 | CPP_7_3
NDE-8504-R | FLEXIDOME IP starlight 8000i | CPP_7_3 | NDE-8504-R |  | 20fps 2160 - HDR | rotate 90 | H264 | 1 | 3840x2160 | 2160 | 3840 | 1080p | 1080 | 1920 | 20fps 3840x2160 - 1080p | 21 |  |  | NDE-8504-R | 1 | CPP_7_3
NDE-8504-R | FLEXIDOME IP starlight 8000i | CPP_7_3 | NDE-8504-R |  | 20fps 2160 - HDR | rotate 90 | H264 | 1 | 3840x2160 | 2160 | 3840 | 720p | 720 | 1280 | 20fps 3840x2160 - 720p | 21 |  |  | NDE-8504-R | 1 | CPP_7_3
NDE-8504-R | FLEXIDOME IP starlight 8000i | CPP_7_3 | NDE-8504-R |  | 20fps 2160 - HDR | rotate 90 | H264 | 1 | 3840x2160 | 2160 | 3840 | SD 4CIF resolution 4:3 format (cropped) | 480 | 720 | 20fps 3840x2160 - SD 4CIF resolution 4:3 format (cropped) | 21 |  |  | NDE-8504-R | 1 | CPP_7_3
NDE-8504-R | FLEXIDOME IP starlight 8000i | CPP_7_3 | NDE-8504-R |  | 20fps 2160 - HDR | rotate 90 | H264 | 1 | 3840x2160 | 2160 | 3840 | SD VGA (cropped) | 480 | 640 | 20fps 3840x2160 - SD VGA (cropped) | 21 |  |  | NDE-8504-R | 1 | CPP_7_3
NDE-8504-R | FLEXIDOME IP starlight 8000i | CPP_7_3 | NDE-8504-R |  | 20fps 2160 - HDR | rotate 90 | H264 | 1 | 3840x2160 | 2160 | 3840 | 1280x1024 5:4 (cropped) | 1024 | 1280 | 20fps 3840x2160 - 1280x1024 5:4 (cropped) | 21 |  |  | NDE-8504-R | 1 | CPP_7_3
NDE-8504-R | FLEXIDOME IP starlight 8000i | CPP_7_3 | NDE-8504-R |  | 20fps 2160 - HDR | rotate 90 | H264 | 1 | 3840x2160 | 2160 | 3840 | 1920x1440_CROP | 1440 | 1920 | 20fps 3840x2160 - 1920x1440_CROP | 21 |  |  | NDE-8504-R | 1 | CPP_7_3
NDE-8504-R | FLEXIDOME IP starlight 8000i | CPP_7_3 | NDE-8504-R |  | 20fps 2160 - HDR | rotate 90 | H264 | 1 | 3584x2016 | 2016 | 3584 | SD | 432 | 768 | 20fps 3584x2016 - SD | 21 |  |  | NDE-8504-R | 1 | CPP_7_3
NDE-8504-R | FLEXIDOME IP starlight 8000i | CPP_7_3 | NDE-8504-R |  | 20fps 2160 - HDR | rotate 90 | H264 | 1 | 3584x2016 | 2016 | 3584 | copy other stream | 2016 | 3584 | 20fps 3584x2016 - copy other stream | 21 |  |  | NDE-8504-R | 1 | CPP_7_3
NDE-8504-R | FLEXIDOME IP starlight 8000i | CPP_7_3 | NDE-8504-R |  | 20fps 2160 - HDR | rotate 90 | H264 | 1 | 3584x2016 | 2016 | 3584 | 3584x2016 @ SKIP2 | 2016 | 3584 | 20fps 3584x2016 - 3584x2016 @ SKIP2 | 21 |  |  | NDE-8504-R | 1 | CPP_7_3
NDE-8504-R | FLEXIDOME IP starlight 8000i | CPP_7_3 | NDE-8504-R |  | 20fps 2160 - HDR | rotate 90 | H264 | 1 | 3584x2016 | 2016 | 3584 | 1080p | 1080 | 1920 | 20fps 3584x2016 - 1080p | 21 |  |  | NDE-8504-R | 1 | CPP_7_3
NDE-8504-R | FLEXIDOME IP starlight 8000i | CPP_7_3 | NDE-8504-R |  | 20fps 2160 - HDR | rotate 90 | H264 | 1 | 3584x2016 | 2016 | 3584 | 720p | 720 | 1280 | 20fps 3584x2016 - 720p | 21 |  |  | NDE-8504-R | 1 | CPP_7_3
NDE-8504-R | FLEXIDOME IP starlight 8000i | CPP_7_3 | NDE-8504-R |  | 20fps 2160 - HDR | rotate 90 | H264 | 1 | 3584x2016 | 2016 | 3584 | SD 4CIF resolution 4:3 format (cropped) | 480 | 720 | 20fps 3584x2016 - SD 4CIF resolution 4:3 format (cropped) | 21 |  |  | NDE-8504-R | 1 | CPP_7_3
NDE-8504-R | FLEXIDOME IP starlight 8000i | CPP_7_3 | NDE-8504-R |  | 20fps 2160 - HDR | rotate 90 | H264 | 1 | 3584x2016 | 2016 | 3584 | SD ROI PTZ | 432 | 768 | 20fps 3584x2016 - SD ROI PTZ | 21 |  |  | NDE-8504-R | 1 | CPP_7_3
NDE-8504-R | FLEXIDOME IP starlight 8000i | CPP_7_3 | NDE-8504-R |  | 20fps 2160 - HDR | rotate 90 | H264 | 1 | 3584x2016 | 2016 | 3584 | SD VGA (cropped) | 480 | 640 | 20fps 3584x2016 - SD VGA (cropped) | 21 |  |  | NDE-8504-R | 1 | CPP_7_3
NDE-8504-R | FLEXIDOME IP starlight 8000i | CPP_7_3 | NDE-8504-R |  | 20fps 2160 - HDR | rotate 90 | H264 | 1 | 3584x2016 | 2016 | 3584 | 1280x1024 5:4 (cropped) | 1024 | 1280 | 20fps 3584x2016 - 1280x1024 5:4 (cropped) | 21 |  |  | NDE-8504-R | 1 | CPP_7_3
NDE-8504-R | FLEXIDOME IP starlight 8000i | CPP_7_3 | NDE-8504-R |  | 20fps 2160 - HDR | rotate 90 | H264 | 1 | 3584x2016 | 2016 | 3584 | 1920x1440_CROP | 1440 | 1920 | 20fps 3584x2016 - 1920x1440_CROP | 21 |  |  | NDE-8504-R | 1 | CPP_7_3
NDE-8504-R | FLEXIDOME IP starlight 8000i | CPP_7_3 | NDE-8504-R |  | 20fps 2160 - HDR | rotate 90 | H265 | 1 | 3840x2160 | 2160 | 3840 | SD | 432 | 768 | 20fps 3840x2160 - SD | 21 |  |  | NDE-8504-R | 1 | CPP_7_3
NDE-8504-R | FLEXIDOME IP starlight 8000i | CPP_7_3 | NDE-8504-R |  | 20fps 2160 - HDR | rotate 90 | H265 | 1 | 3840x2160 | 2160 | 3840 | copy other stream | 2160 | 3840 | 20fps 3840x2160 - copy other stream | 21 |  |  | NDE-8504-R | 1 | CPP_7_3
NDE-8504-R | FLEXIDOME IP starlight 8000i | CPP_7_3 | NDE-8504-R |  | 20fps 2160 - HDR | rotate 90 | H265 | 1 | 3840x2160 | 2160 | 3840 | 3840x2160 @ SKIP3 | 2160 | 3840 | 20fps 3840x2160 - 3840x2160 @ SKIP3 | 21 |  |  | NDE-8504-R | 1 | CPP_7_3
NDE-8504-R | FLEXIDOME IP starlight 8000i | CPP_7_3 | NDE-8504-R |  | 20fps 2160 - HDR | rotate 90 | H265 | 1 | 3840x2160 | 2160 | 3840 | 1080p | 1080 | 1920 | 20fps 3840x2160 - 1080p | 21 |  |  | NDE-8504-R | 1 | CPP_7_3
NDE-8504-R | FLEXIDOME IP starlight 8000i | CPP_7_3 | NDE-8504-R |  | 20fps 2160 - HDR | rotate 90 | H265 | 1 | 3840x2160 | 2160 | 3840 | 720p | 720 | 1280 | 20fps 3840x2160 - 720p | 21 |  |  | NDE-8504-R | 1 | CPP_7_3
NDE-8504-R | FLEXIDOME IP starlight 8000i | CPP_7_3 | NDE-8504-R |  | 20fps 2160 - HDR | rotate 90 | H265 | 1 | 3840x2160 | 2160 | 3840 | SD 4CIF resolution 4:3 format (cropped) | 480 | 720 | 20fps 3840x2160 - SD 4CIF resolution 4:3 format (cropped) | 21 |  |  | NDE-8504-R | 1 | CPP_7_3
NDE-8504-R | FLEXIDOME IP starlight 8000i | CPP_7_3 | NDE-8504-R |  | 20fps 2160 - HDR | rotate 90 | H265 | 1 | 3840x2160 | 2160 | 3840 | SD VGA (cropped) | 480 | 640 | 20fps 3840x2160 - SD VGA (cropped) | 21 |  |  | NDE-8504-R | 1 | CPP_7_3
NDE-8504-R | FLEXIDOME IP starlight 8000i | CPP_7_3 | NDE-8504-R |  | 20fps 2160 - HDR | rotate 90 | H265 | 1 | 3840x2160 | 2160 | 3840 | 1280x1024 5:4 (cropped) | 1024 | 1280 | 20fps 3840x2160 - 1280x1024 5:4 (cropped) | 21 |  |  | NDE-8504-R | 1 | CPP_7_3
NDE-8504-R | FLEXIDOME IP starlight 8000i | CPP_7_3 | NDE-8504-R |  | 20fps 2160 - HDR | rotate 90 | H265 | 1 | 3840x2160 | 2160 | 3840 | 1920x1440_CROP | 1440 | 1920 | 20fps 3840x2160 - 1920x1440_CROP | 21 |  |  | NDE-8504-R | 1 | CPP_7_3
NDE-8504-R | FLEXIDOME IP starlight 8000i | CPP_7_3 | NDE-8504-R |  | 20fps 2160 - HDR | rotate 90 | H265 | 1 | 3584x2016 | 2016 | 3584 | SD | 432 | 768 | 20fps 3584x2016 - SD | 21 |  |  | NDE-8504-R | 1 | CPP_7_3
NDE-8504-R | FLEXIDOME IP starlight 8000i | CPP_7_3 | NDE-8504-R |  | 20fps 2160 - HDR | rotate 90 | H265 | 1 | 3584x2016 | 2016 | 3584 | copy other stream | 2016 | 3584 | 20fps 3584x2016 - copy other stream | 21 |  |  | NDE-8504-R | 1 | CPP_7_3
NDE-8504-R | FLEXIDOME IP starlight 8000i | CPP_7_3 | NDE-8504-R |  | 20fps 2160 - HDR | rotate 90 | H265 | 1 | 3584x2016 | 2016 | 3584 | 3584x2016 @ SKIP2 | 2016 | 3584 | 20fps 3584x2016 - 3584x2016 @ SKIP2 | 21 |  |  | NDE-8504-R | 1 | CPP_7_3
NDE-8504-R | FLEXIDOME IP starlight 8000i | CPP_7_3 | NDE-8504-R |  | 20fps 2160 - HDR | rotate 90 | H265 | 1 | 3584x2016 | 2016 | 3584 | 1080p | 1080 | 1920 | 20fps 3584x2016 - 1080p | 21 |  |  | NDE-8504-R | 1 | CPP_7_3
NDE-8504-R | FLEXIDOME IP starlight 8000i | CPP_7_3 | NDE-8504-R |  | 20fps 2160 - HDR | rotate 90 | H265 | 1 | 3584x2016 | 2016 | 3584 | 720p | 720 | 1280 | 20fps 3584x2016 - 720p | 21 |  |  | NDE-8504-R | 1 | CPP_7_3
NDE-8504-R | FLEXIDOME IP starlight 8000i | CPP_7_3 | NDE-8504-R |  | 20fps 2160 - HDR | rotate 90 | H265 | 1 | 3584x2016 | 2016 | 3584 | SD 4CIF resolution 4:3 format (cropped) | 480 | 720 | 20fps 3584x2016 - SD 4CIF resolution 4:3 format (cropped) | 21 |  |  | NDE-8504-R | 1 | CPP_7_3
NDE-8504-R | FLEXIDOME IP starlight 8000i | CPP_7_3 | NDE-8504-R |  | 20fps 2160 - HDR | rotate 90 | H265 | 1 | 3584x2016 | 2016 | 3584 | SD ROI PTZ | 432 | 768 | 20fps 3584x2016 - SD ROI PTZ | 21 |  |  | NDE-8504-R | 1 | CPP_7_3
NDE-8504-R | FLEXIDOME IP starlight 8000i | CPP_7_3 | NDE-8504-R |  | 20fps 2160 - HDR | rotate 90 | H265 | 1 | 3584x2016 | 2016 | 3584 | SD VGA (cropped) | 480 | 640 | 20fps 3584x2016 - SD VGA (cropped) | 21 |  |  | NDE-8504-R | 1 | CPP_7_3
NDE-8504-R | FLEXIDOME IP starlight 8000i | CPP_7_3 | NDE-8504-R |  | 20fps 2160 - HDR | rotate 90 | H265 | 1 | 3584x2016 | 2016 | 3584 | 1280x1024 5:4 (cropped) | 1024 | 1280 | 20fps 3584x2016 - 1280x1024 5:4 (cropped) | 21 |  |  | NDE-8504-R | 1 | CPP_7_3
NDE-8504-R | FLEXIDOME IP starlight 8000i | CPP_7_3 | NDE-8504-R |  | 20fps 2160 - HDR | rotate 90 | H265 | 1 | 3584x2016 | 2016 | 3584 | 1920x1440_CROP | 1440 | 1920 | 20fps 3584x2016 - 1920x1440_CROP | 21 |  |  | NDE-8504-R | 1 | CPP_7_3
NDE-8504-R | FLEXIDOME IP starlight 8000i | CPP_7_3 | NDE-8504-R |  | 30fps 2160 | rotate 0 | H264 | 1 | 3840x2160 | 3840 | 2160 | copy other stream | 3840 | 2160 | 30fps 3840x2160 - copy other stream | 21 |  |  | NDE-8504-R | 1 | CPP_7_3
NDE-8504-R | FLEXIDOME IP starlight 8000i | CPP_7_3 | NDE-8504-R | FLEXIDOME IP starlight 8000i - SD + WLAN | 30fps 2160 | rotate 0 | H264 | 1 | 3840x2160 | 3840 | 2160 | copy other stream | 3840 | 2160 | 30fps 3840x2160 - copy other stream | 21 |  |  | NDE-8504-R | 1 | CPP_7_3
NDE-8504-R | FLEXIDOME IP starlight 8000i | CPP_7_3 | NDE-8504-R | FLEXIDOME IP starlight 8000i - SD + WLAN | 30fps 2160 | rotate 0 | H264 | 1 | 3584x2016 | 3584 | 2016 | SD | 768 | 432 | 30fps 3584x2016 - SD | 21 |  |  | NDE-8504-R | 1 | CPP_7_3
NDE-8504-R | FLEXIDOME IP starlight 8000i | CPP_7_3 | NDE-8504-R | FLEXIDOME IP starlight 8000i - SD + WLAN | 30fps 2160 | rotate 0 | H264 | 1 | 3584x2016 | 3584 | 2016 | copy other stream | 3584 | 2016 | 30fps 3584x2016 - copy other stream | 21 |  |  | NDE-8504-R | 1 | CPP_7_3
NDE-8504-R | FLEXIDOME IP starlight 8000i | CPP_7_3 | NDE-8504-R | FLEXIDOME IP starlight 8000i - SD + WLAN | 30fps 2160 | rotate 0 | H264 | 1 | 3584x2016 | 3584 | 2016 | 3584x2016 @ SKIP8 | 3584 | 2016 | 30fps 3584x2016 - 3584x2016 @ SKIP8 | 21 |  |  | NDE-8504-R | 1 | CPP_7_3
NDE-8504-R | FLEXIDOME IP starlight 8000i | CPP_7_3 | NDE-8504-R | FLEXIDOME IP starlight 8000i - SD + WLAN | 30fps 2160 | rotate 0 | H264 | 1 | 3584x2016 | 3584 | 2016 | 720p | 1280 | 720 | 30fps 3584x2016 - 720p | 21 |  |  | NDE-8504-R | 1 | CPP_7_3
NDE-8504-R | FLEXIDOME IP starlight 8000i | CPP_7_3 | NDE-8504-R | FLEXIDOME IP starlight 8000i - SD + WLAN | 30fps 2160 | rotate 0 | H264 | 1 | 3584x2016 | 3584 | 2016 | SD 4CIF resolution 4:3 format (cropped) | 720 | 480 | 30fps 3584x2016 - SD 4CIF resolution 4:3 format (cropped) | 21 |  |  | NDE-8504-R | 1 | CPP_7_3
NDE-8504-R | FLEXIDOME IP starlight 8000i | CPP_7_3 | NDE-8504-R | FLEXIDOME IP starlight 8000i - SD + WLAN | 30fps 2160 | rotate 0 | H264 | 1 | 3584x2016 | 3584 | 2016 | SD ROI PTZ | 768 | 432 | 30fps 3584x2016 - SD ROI PTZ | 21 |  |  | NDE-8504-R | 1 | CPP_7_3
NDE-8504-R | FLEXIDOME IP starlight 8000i | CPP_7_3 | NDE-8504-R | FLEXIDOME IP starlight 8000i - SD + WLAN | 30fps 2160 | rotate 0 | H264 | 1 | 3584x2016 | 3584 | 2016 | SD VGA (cropped) | 640 | 480 | 30fps 3584x2016 - SD VGA (cropped) | 21 |  |  | NDE-8504-R | 1 | CPP_7_3
NDE-8504-R | FLEXIDOME IP starlight 8000i | CPP_7_3 | NDE-8504-R | FLEXIDOME IP starlight 8000i - SD + WLAN | 30fps 2160 | rotate 0 | H264 | 1 | 1080p | 1920 | 1080 | SD | 768 | 432 | 30fps 1080p - SD | 21 |  |  | NDE-8504-R | 1 | CPP_7_3
NDE-8504-R | FLEXIDOME IP starlight 8000i | CPP_7_3 | NDE-8504-R | FLEXIDOME IP starlight 8000i - SD + WLAN | 30fps 2160 | rotate 0 | H264 | 1 | 1080p | 1920 | 1080 | 1080p | 1920 | 1080 | 30fps 1080p - 1080p | 21 |  |  | NDE-8504-R | 1 | CPP_7_3
NDE-8504-R | FLEXIDOME IP starlight 8000i | CPP_7_3 | NDE-8504-R | FLEXIDOME IP starlight 8000i - SD + WLAN | 30fps 2160 | rotate 0 | H264 | 1 | 1080p | 1920 | 1080 | 720p | 1280 | 720 | 30fps 1080p - 720p | 21 |  |  | NDE-8504-R | 1 | CPP_7_3
NDE-8504-R | FLEXIDOME IP starlight 8000i | CPP_7_3 | NDE-8504-R | FLEXIDOME IP starlight 8000i - SD + WLAN | 30fps 2160 | rotate 0 | H264 | 1 | 1080p | 1920 | 1080 | 1280x1024 5:4 (cropped) | 1280 | 1024 | 30fps 1080p - 1280x1024 5:4 (cropped) | 21 |  |  | NDE-8504-R | 1 | CPP_7_3
NDE-8504-R | FLEXIDOME IP starlight 8000i | CPP_7_3 | NDE-8504-R | FLEXIDOME IP starlight 8000i - SD + WLAN | 30fps 2160 | rotate 0 | H264 | 1 | 1080p | 1920 | 1080 | SD ROI PTZ | 768 | 432 | 30fps 1080p - SD ROI PTZ | 21 |  |  | NDE-8504-R | 1 | CPP_7_3
NDE-8504-R | FLEXIDOME IP starlight 8000i | CPP_7_3 | NDE-8504-R | FLEXIDOME IP starlight 8000i - SD + WLAN | 30fps 2160 | rotate 0 | H264 | 1 | 1080p | 1920 | 1080 | SD 4CIF resolution 4:3 format (cropped) | 720 | 480 | 30fps 1080p - SD 4CIF resolution 4:3 format (cropped) | 21 |  |  | NDE-8504-R | 1 | CPP_7_3
NDE-8504-R | FLEXIDOME IP starlight 8000i | CPP_7_3 | NDE-8504-R | FLEXIDOME IP starlight 8000i - SD + WLAN | 30fps 2160 | rotate 0 | H264 | 1 | 1080p | 1920 | 1080 | SD VGA (cropped) | 640 | 480 | 30fps 1080p - SD VGA (cropped) | 21 |  |  | NDE-8504-R | 1 | CPP_7_3
NDE-8504-R | FLEXIDOME IP starlight 8000i | CPP_7_3 | NDE-8504-R | FLEXIDOME IP starlight 8000i - SD + WLAN | 30fps 2160 | rotate 0 | H264 | 1 | 720p | 1280 | 720 | 720p | 1280 | 720 | 30fps 720p - 720p | 21 |  |  | NDE-8504-R | 1 | CPP_7_3
NDE-8504-R | FLEXIDOME IP starlight 8000i | CPP_7_3 | NDE-8504-R | FLEXIDOME IP starlight 8000i - SD + WLAN | 30fps 2160 | rotate 0 | H264 | 1 | 720p | 1280 | 720 | SD | 768 | 432 | 30fps 720p - SD | 21 |  |  | NDE-8504-R | 1 | CPP_7_3
NDE-8504-R | FLEXIDOME IP starlight 8000i | CPP_7_3 | NDE-8504-R | FLEXIDOME IP starlight 8000i - SD + WLAN | 30fps 2160 | rotate 0 | H264 | 1 | 720p | 1280 | 720 | SD ROI PTZ | 768 | 432 | 30fps 720p - SD ROI PTZ | 21 |  |  | NDE-8504-R | 1 | CPP_7_3
NDE-8504-R | FLEXIDOME IP starlight 8000i | CPP_7_3 | NDE-8504-R | FLEXIDOME IP starlight 8000i - SD + WLAN | 30fps 2160 | rotate 0 | H264 | 1 | 720p | 1280 | 720 | SD 4CIF resolution 4:3 format (cropped) | 720 | 480 | 30fps 720p - SD 4CIF resolution 4:3 format (cropped) | 21 |  |  | NDE-8504-R | 1 | CPP_7_3
NDE-8504-R | FLEXIDOME IP starlight 8000i | CPP_7_3 | NDE-8504-R | FLEXIDOME IP starlight 8000i - SD + WLAN | 30fps 2160 | rotate 0 | H264 | 1 | 720p | 1280 | 720 | SD VGA (cropped) | 640 | 480 | 30fps 720p - SD VGA (cropped) | 21 |  |  | NDE-8504-R | 1 | CPP_7_3
NDE-8504-R | FLEXIDOME IP starlight 8000i | CPP_7_3 | NDE-8504-R | FLEXIDOME IP starlight 8000i - SD + WLAN | 30fps 2160 | rotate 0 | H265 | 1 | 3584x2016 | 3584 | 2016 | copy other stream | 3584 | 2016 | 30fps 3584x2016 - copy other stream | 21 |  |  | NDE-8504-R | 1 | CPP_7_3
NDE-8504-R | FLEXIDOME IP starlight 8000i | CPP_7_3 | NDE-8504-R | FLEXIDOME IP starlight 8000i - SD + WLAN | 30fps 2160 | rotate 0 | H265 | 1 | 1080p | 1920 | 1080 | SD | 768 | 432 | 30fps 1080p - SD | 21 |  |  | NDE-8504-R | 1 | CPP_7_3
NDE-8504-R | FLEXIDOME IP starlight 8000i | CPP_7_3 | NDE-8504-R | FLEXIDOME IP starlight 8000i - SD + WLAN | 30fps 2160 | rotate 0 | H265 | 1 | 1080p | 1920 | 1080 | 1080p | 1920 | 1080 | 30fps 1080p - 1080p | 21 |  |  | NDE-8504-R | 1 | CPP_7_3
NDE-8504-R | FLEXIDOME IP starlight 8000i | CPP_7_3 | NDE-8504-R | FLEXIDOME IP starlight 8000i - SD + WLAN | 30fps 2160 | rotate 0 | H265 | 1 | 1080p | 1920 | 1080 | 720p | 1280 | 720 | 30fps 1080p - 720p | 21 |  |  | NDE-8504-R | 1 | CPP_7_3
NDE-8504-R | FLEXIDOME IP starlight 8000i | CPP_7_3 | NDE-8504-R | FLEXIDOME IP starlight 8000i - SD + WLAN | 30fps 2160 | rotate 0 | H265 | 1 | 1080p | 1920 | 1080 | 1280x1024 5:4 (cropped) | 1280 | 1024 | 30fps 1080p - 1280x1024 5:4 (cropped) | 21 |  |  | NDE-8504-R | 1 | CPP_7_3
NDE-8504-R | FLEXIDOME IP starlight 8000i | CPP_7_3 | NDE-8504-R | FLEXIDOME IP starlight 8000i - SD + WLAN | 30fps 2160 | rotate 0 | H265 | 1 | 1080p | 1920 | 1080 | SD ROI PTZ | 768 | 432 | 30fps 1080p - SD ROI PTZ | 21 |  |  | NDE-8504-R | 1 | CPP_7_3
NDE-8504-R | FLEXIDOME IP starlight 8000i | CPP_7_3 | NDE-8504-R | FLEXIDOME IP starlight 8000i - SD + WLAN | 30fps 2160 | rotate 0 | H265 | 1 | 1080p | 1920 | 1080 | SD 4CIF resolution 4:3 format (cropped) | 720 | 480 | 30fps 1080p - SD 4CIF resolution 4:3 format (cropped) | 21 |  |  | NDE-8504-R | 1 | CPP_7_3
NDE-8504-R | FLEXIDOME IP starlight 8000i | CPP_7_3 | NDE-8504-R | FLEXIDOME IP starlight 8000i - SD + WLAN | 30fps 2160 | rotate 0 | H265 | 1 | 1080p | 1920 | 1080 | SD VGA (cropped) | 640 | 480 | 30fps 1080p - SD VGA (cropped) | 21 |  |  | NDE-8504-R | 1 | CPP_7_3
NDE-8504-R | FLEXIDOME IP starlight 8000i | CPP_7_3 | NDE-8504-R | FLEXIDOME IP starlight 8000i - SD + WLAN | 30fps 2160 | rotate 0 | H265 | 1 | 720p | 1280 | 720 | 720p | 1280 | 720 | 30fps 720p - 720p | 21 |  |  | NDE-8504-R | 1 | CPP_7_3
NDE-8504-R | FLEXIDOME IP starlight 8000i | CPP_7_3 | NDE-8504-R | FLEXIDOME IP starlight 8000i - SD + WLAN | 30fps 2160 | rotate 0 | H265 | 1 | 720p | 1280 | 720 | SD | 768 | 432 | 30fps 720p - SD | 21 |  |  | NDE-8504-R | 1 | CPP_7_3
NDE-8504-R | FLEXIDOME IP starlight 8000i | CPP_7_3 | NDE-8504-R | FLEXIDOME IP starlight 8000i - SD + WLAN | 30fps 2160 | rotate 0 | H265 | 1 | 720p | 1280 | 720 | SD ROI PTZ | 768 | 432 | 30fps 720p - SD ROI PTZ | 21 |  |  | NDE-8504-R | 1 | CPP_7_3
NDE-8504-R | FLEXIDOME IP starlight 8000i | CPP_7_3 | NDE-8504-R | FLEXIDOME IP starlight 8000i - SD + WLAN | 30fps 2160 | rotate 0 | H265 | 1 | 720p | 1280 | 720 | SD 4CIF resolution 4:3 format (cropped) | 720 | 480 | 30fps 720p - SD 4CIF resolution 4:3 format (cropped) | 21 |  |  | NDE-8504-R | 1 | CPP_7_3
NDE-8504-R | FLEXIDOME IP starlight 8000i | CPP_7_3 | NDE-8504-R | FLEXIDOME IP starlight 8000i - SD + WLAN | 30fps 2160 | rotate 0 | H265 | 1 | 720p | 1280 | 720 | SD VGA (cropped) | 640 | 480 | 30fps 720p - SD VGA (cropped) | 21 |  |  | NDE-8504-R | 1 | CPP_7_3
NDE-8504-R | FLEXIDOME IP starlight 8000i | CPP_7_3 | NDE-8504-R | FLEXIDOME IP starlight 8000i - SD + WLAN | 25fps 2160 | rotate 0 | H264 | 1 | 3840x2160 | 3840 | 2160 | SD | 768 | 432 | 25fps 3840x2160 - SD | 21 |  |  | NDE-8504-R | 1 | CPP_7_3
NDE-8504-R | FLEXIDOME IP starlight 8000i | CPP_7_3 | NDE-8504-R | FLEXIDOME IP starlight 8000i - SD + WLAN | 25fps 2160 | rotate 0 | H264 | 1 | 3840x2160 | 3840 | 2160 | copy other stream | 3840 | 2160 | 25fps 3840x2160 - copy other stream | 21 |  |  | NDE-8504-R | 1 | CPP_7_3
NDE-8504-R | FLEXIDOME IP starlight 8000i | CPP_7_3 | NDE-8504-R | FLEXIDOME IP starlight 8000i - SD + WLAN | 25fps 2160 | rotate 0 | H264 | 1 | 3840x2160 | 3840 | 2160 | 3840x2160 @ SKIP6 | 3840 | 2160 | 25fps 3840x2160 - 3840x2160 @ SKIP6 | 21 |  |  | NDE-8504-R | 1 | CPP_7_3
NDE-8504-R | FLEXIDOME IP starlight 8000i | CPP_7_3 | NDE-8504-R | FLEXIDOME IP starlight 8000i - SD + WLAN | 25fps 2160 | rotate 0 | H264 | 1 | 3840x2160 | 3840 | 2160 | 1920x1080 @ SKIP 2 | 1920 | 1080 | 25fps 3840x2160 - 1920x1080 @ SKIP 2 | 21 |  |  | NDE-8504-R | 1 | CPP_7_3
NDE-8504-R | FLEXIDOME IP starlight 8000i | CPP_7_3 | NDE-8504-R | FLEXIDOME IP starlight 8000i - SD + WLAN | 25fps 2160 | rotate 0 | H264 | 1 | 3840x2160 | 3840 | 2160 | 720p | 1280 | 720 | 25fps 3840x2160 - 720p | 21 |  |  | NDE-8504-R | 1 | CPP_7_3
NDE-8504-R | FLEXIDOME IP starlight 8000i | CPP_7_3 | NDE-8504-R | FLEXIDOME IP starlight 8000i - SD + WLAN | 25fps 2160 | rotate 0 | H264 | 1 | 3840x2160 | 3840 | 2160 | SD 4CIF resolution 4:3 format (cropped) | 720 | 576 | 25fps 3840x2160 - SD 4CIF resolution 4:3 format (cropped) | 21 |  |  | NDE-8504-R | 1 | CPP_7_3
NDE-8504-R | FLEXIDOME IP starlight 8000i | CPP_7_3 | NDE-8504-R | FLEXIDOME IP starlight 8000i - SD + WLAN | 25fps 2160 | rotate 0 | H264 | 1 | 3840x2160 | 3840 | 2160 | SD VGA (cropped) | 640 | 480 | 25fps 3840x2160 - SD VGA (cropped) | 21 |  |  | NDE-8504-R | 1 | CPP_7_3
NDE-8504-R | FLEXIDOME IP starlight 8000i | CPP_7_3 | NDE-8504-R | FLEXIDOME IP starlight 8000i - SD + WLAN | 25fps 2160 | rotate 0 | H264 | 1 | 3840x2160 | 3840 | 2160 | 1280x1024 5:4 (cropped) | 1280 | 1024 | 25fps 3840x2160 - 1280x1024 5:4 (cropped) | 21 |  |  | NDE-8504-R | 1 | CPP_7_3
NDE-8504-R | FLEXIDOME IP starlight 8000i | CPP_7_3 | NDE-8504-R | FLEXIDOME IP starlight 8000i - SD + WLAN | 25fps 2160 | rotate 0 | H264 | 1 | 3584x2016 | 3584 | 2016 | SD | 768 | 432 | 25fps 3584x2016 - SD | 21 |  |  | NDE-8504-R | 1 | CPP_7_3
NDE-8504-R | FLEXIDOME IP starlight 8000i | CPP_7_3 | NDE-8504-R | FLEXIDOME IP starlight 8000i - SD + WLAN | 25fps 2160 | rotate 0 | H264 | 1 | 3584x2016 | 3584 | 2016 | copy other stream | 3584 | 2016 | 25fps 3584x2016 - copy other stream | 21 |  |  | NDE-8504-R | 1 | CPP_7_3
NDE-8504-R | FLEXIDOME IP starlight 8000i | CPP_7_3 | NDE-8504-R | FLEXIDOME IP starlight 8000i - SD + WLAN | 25fps 2160 | rotate 0 | H264 | 1 | 3584x2016 | 3584 | 2016 | 3584x2016 @ SKIP6 | 3584 | 2016 | 25fps 3584x2016 - 3584x2016 @ SKIP6 | 21 |  |  | NDE-8504-R | 1 | CPP_7_3
NDE-8504-R | FLEXIDOME IP starlight 8000i | CPP_7_3 | NDE-8504-R | FLEXIDOME IP starlight 8000i - SD + WLAN | 25fps 2160 | rotate 0 | H264 | 1 | 3584x2016 | 3584 | 2016 | 1080p | 1920 | 1080 | 25fps 3584x2016 - 1080p | 21 |  |  | NDE-8504-R | 1 | CPP_7_3
NDE-8504-R | FLEXIDOME IP starlight 8000i | CPP_7_3 | NDE-8504-R | FLEXIDOME IP starlight 8000i - SD + WLAN | 25fps 2160 | rotate 0 | H264 | 1 | 3584x2016 | 3584 | 2016 | 720p | 1280 | 720 | 25fps 3584x2016 - 720p | 21 |  |  | NDE-8504-R | 1 | CPP_7_3
NDE-8504-R | FLEXIDOME IP starlight 8000i | CPP_7_3 | NDE-8504-R | FLEXIDOME IP starlight 8000i - SD + WLAN | 25fps 2160 | rotate 0 | H264 | 1 | 3584x2016 | 3584 | 2016 | SD 4CIF resolution 4:3 format (cropped) | 720 | 576 | 25fps 3584x2016 - SD 4CIF resolution 4:3 format (cropped) | 21 |  |  | NDE-8504-R | 1 | CPP_7_3
NDE-8504-R | FLEXIDOME IP starlight 8000i | CPP_7_3 | NDE-8504-R | FLEXIDOME IP starlight 8000i - SD + WLAN | 25fps 2160 | rotate 0 | H264 | 1 | 3584x2016 | 3584 | 2016 | SD ROI PTZ | 768 | 432 | 25fps 3584x2016 - SD ROI PTZ | 21 |  |  | NDE-8504-R | 1 | CPP_7_3
NDE-8504-R | FLEXIDOME IP starlight 8000i | CPP_7_3 | NDE-8504-R | FLEXIDOME IP starlight 8000i - SD + WLAN | 25fps 2160 | rotate 0 | H264 | 1 | 3584x2016 | 3584 | 2016 | SD VGA (cropped) | 640 | 480 | 25fps 3584x2016 - SD VGA (cropped) | 21 |  |  | NDE-8504-R | 1 | CPP_7_3
NDE-8504-R | FLEXIDOME IP starlight 8000i | CPP_7_3 | NDE-8504-R | FLEXIDOME IP starlight 8000i - SD + WLAN | 25fps 2160 | rotate 0 | H264 | 1 | 3584x2016 | 3584 | 2016 | 1280x1024 5:4 (cropped) | 1280 | 1024 | 25fps 3584x2016 - 1280x1024 5:4 (cropped) | 21 |  |  | NDE-8504-R | 1 | CPP_7_3
NDE-8504-R | FLEXIDOME IP starlight 8000i | CPP_7_3 | NDE-8504-R | FLEXIDOME IP starlight 8000i - SD + WLAN | 25fps 2160 | rotate 0 | H264 | 1 | 1080p | 1920 | 1080 | SD | 768 | 432 | 25fps 1080p - SD | 21 |  |  | NDE-8504-R | 1 | CPP_7_3
NDE-8504-R | FLEXIDOME IP starlight 8000i | CPP_7_3 | NDE-8504-R | FLEXIDOME IP starlight 8000i - SD + WLAN | 25fps 2160 | rotate 0 | H264 | 1 | 1080p | 1920 | 1080 | 1080p | 1920 | 1080 | 25fps 1080p - 1080p | 21 |  |  | NDE-8504-R | 1 | CPP_7_3
NDE-8504-R | FLEXIDOME IP starlight 8000i | CPP_7_3 | NDE-8504-R | FLEXIDOME IP starlight 8000i - SD + WLAN | 25fps 2160 | rotate 0 | H264 | 1 | 1080p | 1920 | 1080 | 720p | 1280 | 720 | 25fps 1080p - 720p | 21 |  |  | NDE-8504-R | 1 | CPP_7_3
NDE-8504-R | FLEXIDOME IP starlight 8000i | CPP_7_3 | NDE-8504-R | FLEXIDOME IP starlight 8000i - SD + WLAN | 25fps 2160 | rotate 0 | H264 | 1 | 1080p | 1920 | 1080 | 1280x1024 5:4 (cropped) | 1280 | 1024 | 25fps 1080p - 1280x1024 5:4 (cropped) | 21 |  |  | NDE-8504-R | 1 | CPP_7_3
NDE-8504-R | FLEXIDOME IP starlight 8000i | CPP_7_3 | NDE-8504-R | FLEXIDOME IP starlight 8000i - SD + WLAN | 25fps 2160 | rotate 0 | H264 | 1 | 1080p | 1920 | 1080 | SD ROI PTZ | 768 | 432 | 25fps 1080p - SD ROI PTZ | 21 |  |  | NDE-8504-R | 1 | CPP_7_3
NDE-8504-R | FLEXIDOME IP starlight 8000i | CPP_7_3 | NDE-8504-R | FLEXIDOME IP starlight 8000i - SD + WLAN | 25fps 2160 | rotate 0 | H264 | 1 | 1080p | 1920 | 1080 | SD 4CIF resolution 4:3 format (cropped) | 720 | 576 | 25fps 1080p - SD 4CIF resolution 4:3 format (cropped) | 21 |  |  | NDE-8504-R | 1 | CPP_7_3
NDE-8504-R | FLEXIDOME IP starlight 8000i | CPP_7_3 | NDE-8504-R | FLEXIDOME IP starlight 8000i - SD + WLAN | 25fps 2160 | rotate 0 | H264 | 1 | 1080p | 1920 | 1080 | SD VGA (cropped) | 640 | 480 | 25fps 1080p - SD VGA (cropped) | 21 |  |  | NDE-8504-R | 1 | CPP_7_3
NDE-8504-R | FLEXIDOME IP starlight 8000i | CPP_7_3 | NDE-8504-R | FLEXIDOME IP starlight 8000i - SD + WLAN | 25fps 2160 | rotate 0 | H264 | 1 | 720p | 1280 | 720 | 720p | 1280 | 720 | 25fps 720p - 720p | 21 |  |  | NDE-8504-R | 1 | CPP_7_3
NDE-8504-R | FLEXIDOME IP starlight 8000i | CPP_7_3 | NDE-8504-R | FLEXIDOME IP starlight 8000i - SD + WLAN | 25fps 2160 | rotate 0 | H264 | 1 | 720p | 1280 | 720 | SD | 768 | 432 | 25fps 720p - SD | 21 |  |  | NDE-8504-R | 1 | CPP_7_3
NDE-8504-R | FLEXIDOME IP starlight 8000i | CPP_7_3 | NDE-8504-R | FLEXIDOME IP starlight 8000i - SD + WLAN | 25fps 2160 | rotate 0 | H264 | 1 | 720p | 1280 | 720 | SD ROI PTZ | 768 | 432 | 25fps 720p - SD ROI PTZ | 21 |  |  | NDE-8504-R | 1 | CPP_7_3
NDE-8504-R | FLEXIDOME IP starlight 8000i | CPP_7_3 | NDE-8504-R | FLEXIDOME IP starlight 8000i - SD + WLAN | 25fps 2160 | rotate 0 | H264 | 1 | 720p | 1280 | 720 | SD 4CIF resolution 4:3 format (cropped) | 720 | 576 | 25fps 720p - SD 4CIF resolution 4:3 format (cropped) | 21 |  |  | NDE-8504-R | 1 | CPP_7_3
NDE-8504-R | FLEXIDOME IP starlight 8000i | CPP_7_3 | NDE-8504-R | FLEXIDOME IP starlight 8000i - SD + WLAN | 25fps 2160 | rotate 0 | H264 | 1 | 720p | 1280 | 720 | SD VGA (cropped) | 640 | 480 | 25fps 720p - SD VGA (cropped) | 21 |  |  | NDE-8504-R | 1 | CPP_7_3
NDE-8504-R | FLEXIDOME IP starlight 8000i | CPP_7_3 | NDE-8504-R | FLEXIDOME IP starlight 8000i - SD + WLAN | 25fps 2160 | rotate 0 | H265 | 1 | 3840x2160 | 3840 | 2160 | SD | 768 | 432 | 25fps 3840x2160 - SD | 21 |  |  | NDE-8504-R | 1 | CPP_7_3
NDE-8504-R | FLEXIDOME IP starlight 8000i | CPP_7_3 | NDE-8504-R | FLEXIDOME IP starlight 8000i - SD + WLAN | 25fps 2160 | rotate 0 | H265 | 1 | 3840x2160 | 3840 | 2160 | copy other stream | 3840 | 2160 | 25fps 3840x2160 - copy other stream | 21 |  |  | NDE-8504-R | 1 | CPP_7_3
NDE-8504-R | FLEXIDOME IP starlight 8000i | CPP_7_3 | NDE-8504-R | FLEXIDOME IP starlight 8000i - SD + WLAN | 25fps 2160 | rotate 0 | H265 | 1 | 3840x2160 | 3840 | 2160 | SD 4CIF resolution 4:3 format (cropped) | 720 | 576 | 25fps 3840x2160 - SD 4CIF resolution 4:3 format (cropped) | 21 |  |  | NDE-8504-R | 1 | CPP_7_3
NDE-8504-R | FLEXIDOME IP starlight 8000i | CPP_7_3 | NDE-8504-R | FLEXIDOME IP starlight 8000i - SD + WLAN | 25fps 2160 | rotate 0 | H265 | 1 | 3840x2160 | 3840 | 2160 | SD VGA (cropped) | 640 | 480 | 25fps 3840x2160 - SD VGA (cropped) | 21 |  |  | NDE-8504-R | 1 | CPP_7_3
NDE-8504-R | FLEXIDOME IP starlight 8000i | CPP_7_3 | NDE-8504-R | FLEXIDOME IP starlight 8000i - SD + WLAN | 25fps 2160 | rotate 0 | H265 | 1 | 3584x2016 | 3584 | 2016 | SD | 768 | 432 | 25fps 3584x2016 - SD | 21 |  |  | NDE-8504-R | 1 | CPP_7_3
NDE-8504-R | FLEXIDOME IP starlight 8000i | CPP_7_3 | NDE-8504-R | FLEXIDOME IP starlight 8000i - SD + WLAN | 25fps 2160 | rotate 0 | H265 | 1 | 3584x2016 | 3584 | 2016 | copy other stream | 3584 | 2016 | 25fps 3584x2016 - copy other stream | 21 |  |  | NDE-8504-R | 1 | CPP_7_3
NDE-8504-R | FLEXIDOME IP starlight 8000i | CPP_7_3 | NDE-8504-R | FLEXIDOME IP starlight 8000i - SD + WLAN | 25fps 2160 | rotate 0 | H265 | 1 | 3584x2016 | 3584 | 2016 | 3584x2016 @ SKIP6 | 3584 | 2016 | 25fps 3584x2016 - 3584x2016 @ SKIP6 | 21 |  |  | NDE-8504-R | 1 | CPP_7_3
NDE-8504-R | FLEXIDOME IP starlight 8000i | CPP_7_3 | NDE-8504-R | FLEXIDOME IP starlight 8000i - SD + WLAN | 25fps 2160 | rotate 0 | H265 | 1 | 3584x2016 | 3584 | 2016 | 720p | 1280 | 720 | 25fps 3584x2016 - 720p | 21 |  |  | NDE-8504-R | 1 | CPP_7_3
NDE-8504-R | FLEXIDOME IP starlight 8000i | CPP_7_3 | NDE-8504-R | FLEXIDOME IP starlight 8000i - SD + WLAN | 25fps 2160 | rotate 0 | H265 | 1 | 3584x2016 | 3584 | 2016 | SD 4CIF resolution 4:3 format (cropped) | 720 | 576 | 25fps 3584x2016 - SD 4CIF resolution 4:3 format (cropped) | 21 |  |  | NDE-8504-R | 1 | CPP_7_3
NDE-8504-R | FLEXIDOME IP starlight 8000i | CPP_7_3 | NDE-8504-R | FLEXIDOME IP starlight 8000i - SD + WLAN | 25fps 2160 | rotate 0 | H265 | 1 | 3584x2016 | 3584 | 2016 | SD ROI PTZ | 768 | 432 | 25fps 3584x2016 - SD ROI PTZ | 21 |  |  | NDE-8504-R | 1 | CPP_7_3
NDE-8504-R | FLEXIDOME IP starlight 8000i | CPP_7_3 | NDE-8504-R | FLEXIDOME IP starlight 8000i - SD + WLAN | 25fps 2160 | rotate 0 | H265 | 1 | 3584x2016 | 3584 | 2016 | SD VGA (cropped) | 640 | 480 | 25fps 3584x2016 - SD VGA (cropped) | 21 |  |  | NDE-8504-R | 1 | CPP_7_3
NDE-8504-R | FLEXIDOME IP starlight 8000i | CPP_7_3 | NDE-8504-R | FLEXIDOME IP starlight 8000i - SD + WLAN | 25fps 2160 | rotate 0 | H265 | 1 | 3584x2016 | 3584 | 2016 | 1280x1024 5:4 (cropped) | 1280 | 1024 | 25fps 3584x2016 - 1280x1024 5:4 (cropped) | 21 |  |  | NDE-8504-R | 1 | CPP_7_3
NDE-8504-R | FLEXIDOME IP starlight 8000i | CPP_7_3 | NDE-8504-R | FLEXIDOME IP starlight 8000i - SD + WLAN | 25fps 2160 | rotate 0 | H265 | 1 | 1080p | 1920 | 1080 | SD | 768 | 432 | 25fps 1080p - SD | 21 |  |  | NDE-8504-R | 1 | CPP_7_3
NDE-8504-R | FLEXIDOME IP starlight 8000i | CPP_7_3 | NDE-8504-R | FLEXIDOME IP starlight 8000i - SD + WLAN | 25fps 2160 | rotate 0 | H265 | 1 | 1080p | 1920 | 1080 | 1080p | 1920 | 1080 | 25fps 1080p - 1080p | 21 |  |  | NDE-8504-R | 1 | CPP_7_3
NDE-8504-R | FLEXIDOME IP starlight 8000i | CPP_7_3 | NDE-8504-R | FLEXIDOME IP starlight 8000i - SD + WLAN | 25fps 2160 | rotate 0 | H265 | 1 | 1080p | 1920 | 1080 | 720p | 1280 | 720 | 25fps 1080p - 720p | 21 |  |  | NDE-8504-R | 1 | CPP_7_3
NDE-8504-R | FLEXIDOME IP starlight 8000i | CPP_7_3 | NDE-8504-R | FLEXIDOME IP starlight 8000i - SD + WLAN | 25fps 2160 | rotate 0 | H265 | 1 | 1080p | 1920 | 1080 | 1280x1024 5:4 (cropped) | 1280 | 1024 | 25fps 1080p - 1280x1024 5:4 (cropped) | 21 |  |  | NDE-8504-R | 1 | CPP_7_3
NDE-8504-R | FLEXIDOME IP starlight 8000i | CPP_7_3 | NDE-8504-R | FLEXIDOME IP starlight 8000i - SD + WLAN | 25fps 2160 | rotate 0 | H265 | 1 | 1080p | 1920 | 1080 | SD ROI PTZ | 768 | 432 | 25fps 1080p - SD ROI PTZ | 21 |  |  | NDE-8504-R | 1 | CPP_7_3
NDE-8504-R | FLEXIDOME IP starlight 8000i | CPP_7_3 | NDE-8504-R | FLEXIDOME IP starlight 8000i - SD + WLAN | 25fps 2160 | rotate 0 | H265 | 1 | 1080p | 1920 | 1080 | SD 4CIF resolution 4:3 format (cropped) | 720 | 576 | 25fps 1080p - SD 4CIF resolution 4:3 format (cropped) | 21 |  |  | NDE-8504-R | 1 | CPP_7_3
NDE-8504-R | FLEXIDOME IP starlight 8000i | CPP_7_3 | NDE-8504-R | FLEXIDOME IP starlight 8000i - SD + WLAN | 25fps 2160 | rotate 0 | H265 | 1 | 1080p | 1920 | 1080 | SD VGA (cropped) | 640 | 480 | 25fps 1080p - SD VGA (cropped) | 21 |  |  | NDE-8504-R | 1 | CPP_7_3
NDE-8504-R | FLEXIDOME IP starlight 8000i | CPP_7_3 | NDE-8504-R | FLEXIDOME IP starlight 8000i - SD + WLAN | 25fps 2160 | rotate 0 | H265 | 1 | 720p | 1280 | 720 | 720p | 1280 | 720 | 25fps 720p - 720p | 21 |  |  | NDE-8504-R | 1 | CPP_7_3
NDE-8504-R | FLEXIDOME IP starlight 8000i | CPP_7_3 | NDE-8504-R | FLEXIDOME IP starlight 8000i - SD + WLAN | 25fps 2160 | rotate 0 | H265 | 1 | 720p | 1280 | 720 | SD | 768 | 432 | 25fps 720p - SD | 21 |  |  | NDE-8504-R | 1 | CPP_7_3
NDE-8504-R | FLEXIDOME IP starlight 8000i | CPP_7_3 | NDE-8504-R | FLEXIDOME IP starlight 8000i - SD + WLAN | 25fps 2160 | rotate 0 | H265 | 1 | 720p | 1280 | 720 | SD ROI PTZ | 768 | 432 | 25fps 720p - SD ROI PTZ | 21 |  |  | NDE-8504-R | 1 | CPP_7_3
NDE-8504-R | FLEXIDOME IP starlight 8000i | CPP_7_3 | NDE-8504-R | FLEXIDOME IP starlight 8000i - SD + WLAN | 25fps 2160 | rotate 0 | H265 | 1 | 720p | 1280 | 720 | SD 4CIF resolution 4:3 format (cropped) | 720 | 576 | 25fps 720p - SD 4CIF resolution 4:3 format (cropped) | 21 |  |  | NDE-8504-R | 1 | CPP_7_3
NDE-8504-R | FLEXIDOME IP starlight 8000i | CPP_7_3 | NDE-8504-R | FLEXIDOME IP starlight 8000i - SD + WLAN | 25fps 2160 | rotate 0 | H265 | 1 | 720p | 1280 | 720 | SD VGA (cropped) | 640 | 480 | 25fps 720p - SD VGA (cropped) | 21 |  |  | NDE-8504-R | 1 | CPP_7_3
NDE-8504-R | FLEXIDOME IP starlight 8000i | CPP_7_3 | NDE-8504-R | FLEXIDOME IP starlight 8000i - SD + WLAN | 25fps 2160 | rotate 90 | H264 | 1 | 3840x2160 | 2160 | 3840 | SD | 432 | 768 | 25fps 3840x2160 - SD | 21 |  |  | NDE-8504-R | 1 | CPP_7_3
NDE-8504-R | FLEXIDOME IP starlight 8000i | CPP_7_3 | NDE-8504-R | FLEXIDOME IP starlight 8000i - SD + WLAN | 25fps 2160 | rotate 90 | H264 | 1 | 3840x2160 | 2160 | 3840 | copy other stream | 2160 | 3840 | 25fps 3840x2160 - copy other stream | 21 |  |  | NDE-8504-R | 1 | CPP_7_3
NDE-8504-R | FLEXIDOME IP starlight 8000i | CPP_7_3 | NDE-8504-R | FLEXIDOME IP starlight 8000i - SD + WLAN | 25fps 2160 | rotate 90 | H264 | 1 | 3840x2160 | 2160 | 3840 | SD 4CIF resolution 4:3 format (cropped) | 576 | 720 | 25fps 3840x2160 - SD 4CIF resolution 4:3 format (cropped) | 21 |  |  | NDE-8504-R | 1 | CPP_7_3
NDE-8504-R | FLEXIDOME IP starlight 8000i | CPP_7_3 | NDE-8504-R | FLEXIDOME IP starlight 8000i - SD + WLAN | 25fps 2160 | rotate 90 | H264 | 1 | 3840x2160 | 2160 | 3840 | SD VGA (cropped) | 480 | 640 | 25fps 3840x2160 - SD VGA (cropped) | 21 |  |  | NDE-8504-R | 1 | CPP_7_3
NDE-8504-R | FLEXIDOME IP starlight 8000i | CPP_7_3 | NDE-8504-R | FLEXIDOME IP starlight 8000i - SD + WLAN | 25fps 2160 | rotate 90 | H264 | 1 | 3584x2016 | 2016 | 3584 | SD | 432 | 768 | 25fps 3584x2016 - SD | 21 |  |  | NDE-8504-R | 1 | CPP_7_3
NDE-8504-R | FLEXIDOME IP starlight 8000i | CPP_7_3 | NDE-8504-R | FLEXIDOME IP starlight 8000i - SD + WLAN | 25fps 2160 | rotate 90 | H264 | 1 | 3584x2016 | 2016 | 3584 | copy other stream | 2016 | 3584 | 25fps 3584x2016 - copy other stream | 21 |  |  | NDE-8504-R | 1 | CPP_7_3
NDE-8504-R | FLEXIDOME IP starlight 8000i | CPP_7_3 | NDE-8504-R | FLEXIDOME IP starlight 8000i - SD + WLAN | 25fps 2160 | rotate 90 | H264 | 1 | 3584x2016 | 2016 | 3584 | 3584x2016 @ SKIP6 | 2016 | 3584 | 25fps 3584x2016 - 3584x2016 @ SKIP6 | 21 |  |  | NDE-8504-R | 1 | CPP_7_3
NDE-8504-R | FLEXIDOME IP starlight 8000i | CPP_7_3 | NDE-8504-R | FLEXIDOME IP starlight 8000i - SD + WLAN | 25fps 2160 | rotate 90 | H264 | 1 | 3584x2016 | 2016 | 3584 | 720p | 720 | 1280 | 25fps 3584x2016 - 720p | 21 |  |  | NDE-8504-R | 1 | CPP_7_3
NDE-8504-R | FLEXIDOME IP starlight 8000i | CPP_7_3 | NDE-8504-R | FLEXIDOME IP starlight 8000i - SD + WLAN | 25fps 2160 | rotate 90 | H264 | 1 | 3584x2016 | 2016 | 3584 | SD 4CIF resolution 4:3 format (cropped) | 576 | 720 | 25fps 3584x2016 - SD 4CIF resolution 4:3 format (cropped) | 21 |  |  | NDE-8504-R | 1 | CPP_7_3
NDE-8504-R | FLEXIDOME IP starlight 8000i | CPP_7_3 | NDE-8504-R | FLEXIDOME IP starlight 8000i - SD + WLAN | 25fps 2160 | rotate 90 | H264 | 1 | 3584x2016 | 2016 | 3584 | SD ROI PTZ | 432 | 768 | 25fps 3584x2016 - SD ROI PTZ | 21 |  |  | NDE-8504-R | 1 | CPP_7_3
NDE-8504-R | FLEXIDOME IP starlight 8000i | CPP_7_3 | NDE-8504-R | FLEXIDOME IP starlight 8000i - SD + WLAN | 25fps 2160 | rotate 90 | H264 | 1 | 3584x2016 | 2016 | 3584 | SD VGA (cropped) | 480 | 640 | 25fps 3584x2016 - SD VGA (cropped) | 21 |  |  | NDE-8504-R | 1 | CPP_7_3
NDE-8504-R | FLEXIDOME IP starlight 8000i | CPP_7_3 | NDE-8504-R | FLEXIDOME IP starlight 8000i - SD + WLAN | 25fps 2160 | rotate 90 | H264 | 1 | 3584x2016 | 2016 | 3584 | 1280x1024 5:4 (cropped) | 1024 | 1280 | 25fps 3584x2016 - 1280x1024 5:4 (cropped) | 21 |  |  | NDE-8504-R | 1 | CPP_7_3
NDE-8504-R | FLEXIDOME IP starlight 8000i | CPP_7_3 | NDE-8504-R | FLEXIDOME IP starlight 8000i - SD + WLAN | 25fps 2160 | rotate 90 | H264 | 1 | 1080p | 1080 | 1920 | SD | 432 | 768 | 25fps 1080p - SD | 21 |  |  | NDE-8504-R | 1 | CPP_7_3
NDE-8504-R | FLEXIDOME IP starlight 8000i | CPP_7_3 | NDE-8504-R | FLEXIDOME IP starlight 8000i - SD + WLAN | 25fps 2160 | rotate 90 | H264 | 1 | 1080p | 1080 | 1920 | 1080p | 1080 | 1920 | 25fps 1080p - 1080p | 21 |  |  | NDE-8504-R | 1 | CPP_7_3
NDE-8504-R | FLEXIDOME IP starlight 8000i | CPP_7_3 | NDE-8504-R | FLEXIDOME IP starlight 8000i - SD + WLAN | 25fps 2160 | rotate 90 | H264 | 1 | 1080p | 1080 | 1920 | 720p | 720 | 1280 | 25fps 1080p - 720p | 21 |  |  | NDE-8504-R | 1 | CPP_7_3
NDE-8504-R | FLEXIDOME IP starlight 8000i | CPP_7_3 | NDE-8504-R | FLEXIDOME IP starlight 8000i - SD + WLAN | 25fps 2160 | rotate 90 | H264 | 1 | 1080p | 1080 | 1920 | 1280x1024 5:4 (cropped) | 1024 | 1280 | 25fps 1080p - 1280x1024 5:4 (cropped) | 21 |  |  | NDE-8504-R | 1 | CPP_7_3
NDE-8504-R | FLEXIDOME IP starlight 8000i | CPP_7_3 | NDE-8504-R | FLEXIDOME IP starlight 8000i - SD + WLAN | 25fps 2160 | rotate 90 | H264 | 1 | 1080p | 1080 | 1920 | SD ROI PTZ | 432 | 768 | 25fps 1080p - SD ROI PTZ | 21 |  |  | NDE-8504-R | 1 | CPP_7_3
NDE-8504-R | FLEXIDOME IP starlight 8000i | CPP_7_3 | NDE-8504-R | FLEXIDOME IP starlight 8000i - SD + WLAN | 25fps 2160 | rotate 90 | H264 | 1 | 1080p | 1080 | 1920 | SD 4CIF resolution 4:3 format (cropped) | 576 | 720 | 25fps 1080p - SD 4CIF resolution 4:3 format (cropped) | 21 |  |  | NDE-8504-R | 1 | CPP_7_3
NDE-8504-R | FLEXIDOME IP starlight 8000i | CPP_7_3 | NDE-8504-R | FLEXIDOME IP starlight 8000i - SD + WLAN | 25fps 2160 | rotate 90 | H264 | 1 | 1080p | 1080 | 1920 | SD VGA (cropped) | 480 | 640 | 25fps 1080p - SD VGA (cropped) | 21 |  |  | NDE-8504-R | 1 | CPP_7_3
NDE-8504-R | FLEXIDOME IP starlight 8000i | CPP_7_3 | NDE-8504-R | FLEXIDOME IP starlight 8000i - SD + WLAN | 25fps 2160 | rotate 90 | H264 | 1 | 720p | 720 | 1280 | 720p | 720 | 1280 | 25fps 720p - 720p | 21 |  |  | NDE-8504-R | 1 | CPP_7_3
NDE-8504-R | FLEXIDOME IP starlight 8000i | CPP_7_3 | NDE-8504-R | FLEXIDOME IP starlight 8000i - SD + WLAN | 25fps 2160 | rotate 90 | H264 | 1 | 720p | 720 | 1280 | SD | 432 | 768 | 25fps 720p - SD | 21 |  |  | NDE-8504-R | 1 | CPP_7_3
NDE-8504-R | FLEXIDOME IP starlight 8000i | CPP_7_3 | NDE-8504-R | FLEXIDOME IP starlight 8000i - SD + WLAN | 25fps 2160 | rotate 90 | H264 | 1 | 720p | 720 | 1280 | SD ROI PTZ | 432 | 768 | 25fps 720p - SD ROI PTZ | 21 |  |  | NDE-8504-R | 1 | CPP_7_3
NDE-8504-R | FLEXIDOME IP starlight 8000i | CPP_7_3 | NDE-8504-R | FLEXIDOME IP starlight 8000i - SD + WLAN | 25fps 2160 | rotate 90 | H264 | 1 | 720p | 720 | 1280 | SD 4CIF resolution 4:3 format (cropped) | 576 | 720 | 25fps 720p - SD 4CIF resolution 4:3 format (cropped) | 21 |  |  | NDE-8504-R | 1 | CPP_7_3
NDE-8504-R | FLEXIDOME IP starlight 8000i | CPP_7_3 | NDE-8504-R | FLEXIDOME IP starlight 8000i - SD + WLAN | 25fps 2160 | rotate 90 | H264 | 1 | 720p | 720 | 1280 | SD VGA (cropped) | 480 | 640 | 25fps 720p - SD VGA (cropped) | 21 |  |  | NDE-8504-R | 1 | CPP_7_3
NDE-8504-R | FLEXIDOME IP starlight 8000i | CPP_7_3 | NDE-8504-R | FLEXIDOME IP starlight 8000i - SD + WLAN | 25fps 2160 | rotate 90 | H265 | 1 | 3840x2160 | 2160 | 3840 | SD | 432 | 768 | 25fps 3840x2160 - SD | 21 |  |  | NDE-8504-R | 1 | CPP_7_3
NDE-8504-R | FLEXIDOME IP starlight 8000i | CPP_7_3 | NDE-8504-R | FLEXIDOME IP starlight 8000i - SD + WLAN | 25fps 2160 | rotate 90 | H265 | 1 | 3840x2160 | 2160 | 3840 | copy other stream | 2160 | 3840 | 25fps 3840x2160 - copy other stream | 21 |  |  | NDE-8504-R | 1 | CPP_7_3
NDE-8504-R | FLEXIDOME IP starlight 8000i | CPP_7_3 | NDE-8504-R | FLEXIDOME IP starlight 8000i - SD + WLAN | 25fps 2160 | rotate 90 | H265 | 1 | 3840x2160 | 2160 | 3840 | SD 4CIF resolution 4:3 format (cropped) | 576 | 720 | 25fps 3840x2160 - SD 4CIF resolution 4:3 format (cropped) | 21 |  |  | NDE-8504-R | 1 | CPP_7_3
NDE-8504-R | FLEXIDOME IP starlight 8000i | CPP_7_3 | NDE-8504-R | FLEXIDOME IP starlight 8000i - SD + WLAN | 25fps 2160 | rotate 90 | H265 | 1 | 3840x2160 | 2160 | 3840 | SD VGA (cropped) | 480 | 640 | 25fps 3840x2160 - SD VGA (cropped) | 21 |  |  | NDE-8504-R | 1 | CPP_7_3
NDE-8504-R | FLEXIDOME IP starlight 8000i | CPP_7_3 | NDE-8504-R | FLEXIDOME IP starlight 8000i - SD + WLAN | 25fps 2160 | rotate 90 | H265 | 1 | 3584x2016 | 2016 | 3584 | SD | 432 | 768 | 25fps 3584x2016 - SD | 21 |  |  | NDE-8504-R | 1 | CPP_7_3
NDE-8504-R | FLEXIDOME IP starlight 8000i | CPP_7_3 | NDE-8504-R | FLEXIDOME IP starlight 8000i - SD + WLAN | 25fps 2160 | rotate 90 | H265 | 1 | 3584x2016 | 2016 | 3584 | copy other stream | 2016 | 3584 | 25fps 3584x2016 - copy other stream | 21 |  |  | NDE-8504-R | 1 | CPP_7_3
NDE-8504-R | FLEXIDOME IP starlight 8000i | CPP_7_3 | NDE-8504-R | FLEXIDOME IP starlight 8000i - SD + WLAN | 25fps 2160 | rotate 90 | H265 | 1 | 3584x2016 | 2016 | 3584 | 3584x2016 @ SKIP6 | 2016 | 3584 | 25fps 3584x2016 - 3584x2016 @ SKIP6 | 21 |  |  | NDE-8504-R | 1 | CPP_7_3
NDE-8504-R | FLEXIDOME IP starlight 8000i | CPP_7_3 | NDE-8504-R | FLEXIDOME IP starlight 8000i - SD + WLAN | 25fps 2160 | rotate 90 | H265 | 1 | 3584x2016 | 2016 | 3584 | 720p | 720 | 1280 | 25fps 3584x2016 - 720p | 21 |  |  | NDE-8504-R | 1 | CPP_7_3
NDE-8504-R | FLEXIDOME IP starlight 8000i | CPP_7_3 | NDE-8504-R | FLEXIDOME IP starlight 8000i - SD + WLAN | 25fps 2160 | rotate 90 | H265 | 1 | 3584x2016 | 2016 | 3584 | SD 4CIF resolution 4:3 format (cropped) | 576 | 720 | 25fps 3584x2016 - SD 4CIF resolution 4:3 format (cropped) | 21 |  |  | NDE-8504-R | 1 | CPP_7_3
NDE-8504-R | FLEXIDOME IP starlight 8000i | CPP_7_3 | NDE-8504-R | FLEXIDOME IP starlight 8000i - SD + WLAN | 25fps 2160 | rotate 90 | H265 | 1 | 3584x2016 | 2016 | 3584 | SD ROI PTZ | 432 | 768 | 25fps 3584x2016 - SD ROI PTZ | 21 |  |  | NDE-8504-R | 1 | CPP_7_3
NDE-8504-R | FLEXIDOME IP starlight 8000i | CPP_7_3 | NDE-8504-R | FLEXIDOME IP starlight 8000i - SD + WLAN | 25fps 2160 | rotate 90 | H265 | 1 | 3584x2016 | 2016 | 3584 | SD VGA (cropped) | 480 | 640 | 25fps 3584x2016 - SD VGA (cropped) | 21 |  |  | NDE-8504-R | 1 | CPP_7_3
NDE-8504-R | FLEXIDOME IP starlight 8000i | CPP_7_3 | NDE-8504-R | FLEXIDOME IP starlight 8000i - SD + WLAN | 25fps 2160 | rotate 90 | H265 | 1 | 3584x2016 | 2016 | 3584 | 1280x1024 5:4 (cropped) | 1024 | 1280 | 25fps 3584x2016 - 1280x1024 5:4 (cropped) | 21 |  |  | NDE-8504-R | 1 | CPP_7_3
NDE-8504-R | FLEXIDOME IP starlight 8000i | CPP_7_3 | NDE-8504-R | FLEXIDOME IP starlight 8000i - SD + WLAN | 25fps 2160 | rotate 90 | H265 | 1 | 1080p | 1080 | 1920 | SD | 432 | 768 | 25fps 1080p - SD | 21 |  |  | NDE-8504-R | 1 | CPP_7_3
NDE-8504-R | FLEXIDOME IP starlight 8000i | CPP_7_3 | NDE-8504-R | FLEXIDOME IP starlight 8000i - SD + WLAN | 25fps 2160 | rotate 90 | H265 | 1 | 1080p | 1080 | 1920 | 1080p | 1080 | 1920 | 25fps 1080p - 1080p | 21 |  |  | NDE-8504-R | 1 | CPP_7_3
NDE-8504-R | FLEXIDOME IP starlight 8000i | CPP_7_3 | NDE-8504-R | FLEXIDOME IP starlight 8000i - SD + WLAN | 25fps 2160 | rotate 90 | H265 | 1 | 1080p | 1080 | 1920 | 720p | 720 | 1280 | 25fps 1080p - 720p | 21 |  |  | NDE-8504-R | 1 | CPP_7_3
NDE-8504-R | FLEXIDOME IP starlight 8000i | CPP_7_3 | NDE-8504-R | FLEXIDOME IP starlight 8000i - SD + WLAN | 25fps 2160 | rotate 90 | H265 | 1 | 1080p | 1080 | 1920 | 1280x1024 5:4 (cropped) | 1024 | 1280 | 25fps 1080p - 1280x1024 5:4 (cropped) | 21 |  |  | NDE-8504-R | 1 | CPP_7_3
NDE-8504-R | FLEXIDOME IP starlight 8000i | CPP_7_3 | NDE-8504-R | FLEXIDOME IP starlight 8000i - SD + WLAN | 25fps 2160 | rotate 90 | H265 | 1 | 1080p | 1080 | 1920 | SD ROI PTZ | 432 | 768 | 25fps 1080p - SD ROI PTZ | 21 |  |  | NDE-8504-R | 1 | CPP_7_3
NDE-8504-R | FLEXIDOME IP starlight 8000i | CPP_7_3 | NDE-8504-R | FLEXIDOME IP starlight 8000i - SD + WLAN | 25fps 2160 | rotate 90 | H265 | 1 | 1080p | 1080 | 1920 | SD 4CIF resolution 4:3 format (cropped) | 576 | 720 | 25fps 1080p - SD 4CIF resolution 4:3 format (cropped) | 21 |  |  | NDE-8504-R | 1 | CPP_7_3
NDE-8504-R | FLEXIDOME IP starlight 8000i | CPP_7_3 | NDE-8504-R | FLEXIDOME IP starlight 8000i - SD + WLAN | 25fps 2160 | rotate 90 | H265 | 1 | 1080p | 1080 | 1920 | SD VGA (cropped) | 480 | 640 | 25fps 1080p - SD VGA (cropped) | 21 |  |  | NDE-8504-R | 1 | CPP_7_3
NDE-8504-R | FLEXIDOME IP starlight 8000i | CPP_7_3 | NDE-8504-R | FLEXIDOME IP starlight 8000i - SD + WLAN | 25fps 2160 | rotate 90 | H265 | 1 | 720p | 720 | 1280 | 720p | 720 | 1280 | 25fps 720p - 720p | 21 |  |  | NDE-8504-R | 1 | CPP_7_3
NDE-8504-R | FLEXIDOME IP starlight 8000i | CPP_7_3 | NDE-8504-R | FLEXIDOME IP starlight 8000i - SD + WLAN | 25fps 2160 | rotate 90 | H265 | 1 | 720p | 720 | 1280 | SD | 432 | 768 | 25fps 720p - SD | 21 |  |  | NDE-8504-R | 1 | CPP_7_3
NDE-8504-R | FLEXIDOME IP starlight 8000i | CPP_7_3 | NDE-8504-R | FLEXIDOME IP starlight 8000i - SD + WLAN | 25fps 2160 | rotate 90 | H265 | 1 | 720p | 720 | 1280 | SD ROI PTZ | 432 | 768 | 25fps 720p - SD ROI PTZ | 21 |  |  | NDE-8504-R | 1 | CPP_7_3
NDE-8504-R | FLEXIDOME IP starlight 8000i | CPP_7_3 | NDE-8504-R | FLEXIDOME IP starlight 8000i - SD + WLAN | 25fps 2160 | rotate 90 | H265 | 1 | 720p | 720 | 1280 | SD 4CIF resolution 4:3 format (cropped) | 576 | 720 | 25fps 720p - SD 4CIF resolution 4:3 format (cropped) | 21 |  |  | NDE-8504-R | 1 | CPP_7_3
NDE-8504-R | FLEXIDOME IP starlight 8000i | CPP_7_3 | NDE-8504-R | FLEXIDOME IP starlight 8000i - SD + WLAN | 25fps 2160 | rotate 90 | H265 | 1 | 720p | 720 | 1280 | SD VGA (cropped) | 480 | 640 | 25fps 720p - SD VGA (cropped) | 21 |  |  | NDE-8504-R | 1 | CPP_7_3
NDE-8504-R | FLEXIDOME IP starlight 8000i | CPP_7_3 | NDE-8504-R | FLEXIDOME IP starlight 8000i - SD + WLAN | 20fps 2160 - HDR | rotate 0 | H264 | 1 | 3840x2160 | 3840 | 2160 | SD | 768 | 432 | 20fps 3840x2160 - SD | 21 |  |  | NDE-8504-R | 1 | CPP_7_3
NDE-8504-R | FLEXIDOME IP starlight 8000i | CPP_7_3 | NDE-8504-R | FLEXIDOME IP starlight 8000i - SD + WLAN | 20fps 2160 - HDR | rotate 0 | H264 | 1 | 3840x2160 | 3840 | 2160 | copy other stream | 3840 | 2160 | 20fps 3840x2160 - copy other stream | 21 |  |  | NDE-8504-R | 1 | CPP_7_3
NDE-8504-R | FLEXIDOME IP starlight 8000i | CPP_7_3 | NDE-8504-R | FLEXIDOME IP starlight 8000i - SD + WLAN | 20fps 2160 - HDR | rotate 0 | H264 | 1 | 3840x2160 | 3840 | 2160 | 3840x2160 @ SKIP3 | 3840 | 2160 | 20fps 3840x2160 - 3840x2160 @ SKIP3 | 21 |  |  | NDE-8504-R | 1 | CPP_7_3
NDE-8504-R | FLEXIDOME IP starlight 8000i | CPP_7_3 | NDE-8504-R | FLEXIDOME IP starlight 8000i - SD + WLAN | 20fps 2160 - HDR | rotate 0 | H264 | 1 | 3840x2160 | 3840 | 2160 | 1080p | 1920 | 1080 | 20fps 3840x2160 - 1080p | 21 |  |  | NDE-8504-R | 1 | CPP_7_3
NDE-8504-R | FLEXIDOME IP starlight 8000i | CPP_7_3 | NDE-8504-R | FLEXIDOME IP starlight 8000i - SD + WLAN | 20fps 2160 - HDR | rotate 0 | H264 | 1 | 3840x2160 | 3840 | 2160 | 720p | 1280 | 720 | 20fps 3840x2160 - 720p | 21 |  |  | NDE-8504-R | 1 | CPP_7_3
NDE-8504-R | FLEXIDOME IP starlight 8000i | CPP_7_3 | NDE-8504-R | FLEXIDOME IP starlight 8000i - SD + WLAN | 20fps 2160 - HDR | rotate 0 | H264 | 1 | 3840x2160 | 3840 | 2160 | SD 4CIF resolution 4:3 format (cropped) | 720 | 480 | 20fps 3840x2160 - SD 4CIF resolution 4:3 format (cropped) | 21 |  |  | NDE-8504-R | 1 | CPP_7_3
NDE-8504-R | FLEXIDOME IP starlight 8000i | CPP_7_3 | NDE-8504-R | FLEXIDOME IP starlight 8000i - SD + WLAN | 20fps 2160 - HDR | rotate 0 | H264 | 1 | 3840x2160 | 3840 | 2160 | SD VGA (cropped) | 640 | 480 | 20fps 3840x2160 - SD VGA (cropped) | 21 |  |  | NDE-8504-R | 1 | CPP_7_3
NDE-8504-R | FLEXIDOME IP starlight 8000i | CPP_7_3 | NDE-8504-R | FLEXIDOME IP starlight 8000i - SD + WLAN | 20fps 2160 - HDR | rotate 0 | H264 | 1 | 3840x2160 | 3840 | 2160 | 1280x1024 5:4 (cropped) | 1280 | 1024 | 20fps 3840x2160 - 1280x1024 5:4 (cropped) | 21 |  |  | NDE-8504-R | 1 | CPP_7_3
NDE-8504-R | FLEXIDOME IP starlight 8000i | CPP_7_3 | NDE-8504-R | FLEXIDOME IP starlight 8000i - SD + WLAN | 20fps 2160 - HDR | rotate 0 | H264 | 1 | 3840x2160 | 3840 | 2160 | 1920x1440_CROP | 1920 | 1440 | 20fps 3840x2160 - 1920x1440_CROP | 21 |  |  | NDE-8504-R | 1 | CPP_7_3
NDE-8504-R | FLEXIDOME IP starlight 8000i | CPP_7_3 | NDE-8504-R | FLEXIDOME IP starlight 8000i - SD + WLAN | 20fps 2160 - HDR | rotate 0 | H264 | 1 | 3584x2016 | 3584 | 2016 | SD | 768 | 432 | 20fps 3584x2016 - SD | 21 |  |  | NDE-8504-R | 1 | CPP_7_3
NDE-8504-R | FLEXIDOME IP starlight 8000i | CPP_7_3 | NDE-8504-R | FLEXIDOME IP starlight 8000i - SD + WLAN | 20fps 2160 - HDR | rotate 0 | H264 | 1 | 3584x2016 | 3584 | 2016 | copy other stream | 3584 | 2016 | 20fps 3584x2016 - copy other stream | 21 |  |  | NDE-8504-R | 1 | CPP_7_3
NDE-8504-R | FLEXIDOME IP starlight 8000i | CPP_7_3 | NDE-8504-R | FLEXIDOME IP starlight 8000i - SD + WLAN | 20fps 2160 - HDR | rotate 0 | H264 | 1 | 3584x2016 | 3584 | 2016 | 3584x2016 @ SKIP2 | 3584 | 2016 | 20fps 3584x2016 - 3584x2016 @ SKIP2 | 21 |  |  | NDE-8504-R | 1 | CPP_7_3
NDE-8504-R | FLEXIDOME IP starlight 8000i | CPP_7_3 | NDE-8504-R | FLEXIDOME IP starlight 8000i - SD + WLAN | 20fps 2160 - HDR | rotate 0 | H264 | 1 | 3584x2016 | 3584 | 2016 | 1080p | 1920 | 1080 | 20fps 3584x2016 - 1080p | 21 |  |  | NDE-8504-R | 1 | CPP_7_3
NDE-8504-R | FLEXIDOME IP starlight 8000i | CPP_7_3 | NDE-8504-R | FLEXIDOME IP starlight 8000i - SD + WLAN | 20fps 2160 - HDR | rotate 0 | H264 | 1 | 3584x2016 | 3584 | 2016 | 720p | 1280 | 720 | 20fps 3584x2016 - 720p | 21 |  |  | NDE-8504-R | 1 | CPP_7_3
NDE-8504-R | FLEXIDOME IP starlight 8000i | CPP_7_3 | NDE-8504-R | FLEXIDOME IP starlight 8000i - SD + WLAN | 20fps 2160 - HDR | rotate 0 | H264 | 1 | 3584x2016 | 3584 | 2016 | SD 4CIF resolution 4:3 format (cropped) | 720 | 480 | 20fps 3584x2016 - SD 4CIF resolution 4:3 format (cropped) | 21 |  |  | NDE-8504-R | 1 | CPP_7_3
NDE-8504-R | FLEXIDOME IP starlight 8000i | CPP_7_3 | NDE-8504-R | FLEXIDOME IP starlight 8000i - SD + WLAN | 20fps 2160 - HDR | rotate 0 | H264 | 1 | 3584x2016 | 3584 | 2016 | SD ROI PTZ | 768 | 432 | 20fps 3584x2016 - SD ROI PTZ | 21 |  |  | NDE-8504-R | 1 | CPP_7_3
NDE-8504-R | FLEXIDOME IP starlight 8000i | CPP_7_3 | NDE-8504-R | FLEXIDOME IP starlight 8000i - SD + WLAN | 20fps 2160 - HDR | rotate 0 | H264 | 1 | 3584x2016 | 3584 | 2016 | SD VGA (cropped) | 640 | 480 | 20fps 3584x2016 - SD VGA (cropped) | 21 |  |  | NDE-8504-R | 1 | CPP_7_3
NDE-8504-R | FLEXIDOME IP starlight 8000i | CPP_7_3 | NDE-8504-R | FLEXIDOME IP starlight 8000i - SD + WLAN | 20fps 2160 - HDR | rotate 0 | H264 | 1 | 3584x2016 | 3584 | 2016 | 1280x1024 5:4 (cropped) | 1280 | 1024 | 20fps 3584x2016 - 1280x1024 5:4 (cropped) | 21 |  |  | NDE-8504-R | 1 | CPP_7_3
NDE-8504-R | FLEXIDOME IP starlight 8000i | CPP_7_3 | NDE-8504-R | FLEXIDOME IP starlight 8000i - SD + WLAN | 20fps 2160 - HDR | rotate 0 | H264 | 1 | 3584x2016 | 3584 | 2016 | 1920x1440_CROP | 1920 | 1440 | 20fps 3584x2016 - 1920x1440_CROP | 21 |  |  | NDE-8504-R | 1 | CPP_7_3
NDE-8504-R | FLEXIDOME IP starlight 8000i | CPP_7_3 | NDE-8504-R | FLEXIDOME IP starlight 8000i - SD + WLAN | 20fps 2160 - HDR | rotate 0 | H265 | 1 | 3840x2160 | 3840 | 2160 | SD | 768 | 432 | 20fps 3840x2160 - SD | 21 |  |  | NDE-8504-R | 1 | CPP_7_3
NDE-8504-R | FLEXIDOME IP starlight 8000i | CPP_7_3 | NDE-8504-R | FLEXIDOME IP starlight 8000i - SD + WLAN | 20fps 2160 - HDR | rotate 0 | H265 | 1 | 3840x2160 | 3840 | 2160 | copy other stream | 3840 | 2160 | 20fps 3840x2160 - copy other stream | 21 |  |  | NDE-8504-R | 1 | CPP_7_3
NDE-8504-R | FLEXIDOME IP starlight 8000i | CPP_7_3 | NDE-8504-R | FLEXIDOME IP starlight 8000i - SD + WLAN | 20fps 2160 - HDR | rotate 0 | H265 | 1 | 3840x2160 | 3840 | 2160 | 3840x2160 @ SKIP3 | 3840 | 2160 | 20fps 3840x2160 - 3840x2160 @ SKIP3 | 21 |  |  | NDE-8504-R | 1 | CPP_7_3
NDE-8504-R | FLEXIDOME IP starlight 8000i | CPP_7_3 | NDE-8504-R | FLEXIDOME IP starlight 8000i - SD + WLAN | 20fps 2160 - HDR | rotate 0 | H265 | 1 | 3840x2160 | 3840 | 2160 | 1080p | 1920 | 1080 | 20fps 3840x2160 - 1080p | 21 |  |  | NDE-8504-R | 1 | CPP_7_3
NDE-8504-R | FLEXIDOME IP starlight 8000i | CPP_7_3 | NDE-8504-R | FLEXIDOME IP starlight 8000i - SD + WLAN | 20fps 2160 - HDR | rotate 0 | H265 | 1 | 3840x2160 | 3840 | 2160 | 720p | 1280 | 720 | 20fps 3840x2160 - 720p | 21 |  |  | NDE-8504-R | 1 | CPP_7_3
NDE-8504-R | FLEXIDOME IP starlight 8000i | CPP_7_3 | NDE-8504-R | FLEXIDOME IP starlight 8000i - SD + WLAN | 20fps 2160 - HDR | rotate 0 | H265 | 1 | 3840x2160 | 3840 | 2160 | SD 4CIF resolution 4:3 format (cropped) | 720 | 480 | 20fps 3840x2160 - SD 4CIF resolution 4:3 format (cropped) | 21 |  |  | NDE-8504-R | 1 | CPP_7_3
NDE-8504-R | FLEXIDOME IP starlight 8000i | CPP_7_3 | NDE-8504-R | FLEXIDOME IP starlight 8000i - SD + WLAN | 20fps 2160 - HDR | rotate 0 | H265 | 1 | 3840x2160 | 3840 | 2160 | SD VGA (cropped) | 640 | 480 | 20fps 3840x2160 - SD VGA (cropped) | 21 |  |  | NDE-8504-R | 1 | CPP_7_3
NDE-8504-R | FLEXIDOME IP starlight 8000i | CPP_7_3 | NDE-8504-R | FLEXIDOME IP starlight 8000i - SD + WLAN | 20fps 2160 - HDR | rotate 0 | H265 | 1 | 3840x2160 | 3840 | 2160 | 1280x1024 5:4 (cropped) | 1280 | 1024 | 20fps 3840x2160 - 1280x1024 5:4 (cropped) | 21 |  |  | NDE-8504-R | 1 | CPP_7_3
NDE-8504-R | FLEXIDOME IP starlight 8000i | CPP_7_3 | NDE-8504-R | FLEXIDOME IP starlight 8000i - SD + WLAN | 20fps 2160 - HDR | rotate 0 | H265 | 1 | 3840x2160 | 3840 | 2160 | 1920x1440_CROP | 1920 | 1440 | 20fps 3840x2160 - 1920x1440_CROP | 21 |  |  | NDE-8504-R | 1 | CPP_7_3
NDE-8504-R | FLEXIDOME IP starlight 8000i | CPP_7_3 | NDE-8504-R | FLEXIDOME IP starlight 8000i - SD + WLAN | 20fps 2160 - HDR | rotate 0 | H265 | 1 | 3584x2016 | 3584 | 2016 | SD | 768 | 432 | 20fps 3584x2016 - SD | 21 |  |  | NDE-8504-R | 1 | CPP_7_3
NDE-8504-R | FLEXIDOME IP starlight 8000i | CPP_7_3 | NDE-8504-R | FLEXIDOME IP starlight 8000i - SD + WLAN | 20fps 2160 - HDR | rotate 0 | H265 | 1 | 3584x2016 | 3584 | 2016 | copy other stream | 3584 | 2016 | 20fps 3584x2016 - copy other stream | 21 |  |  | NDE-8504-R | 1 | CPP_7_3
NDE-8504-R | FLEXIDOME IP starlight 8000i | CPP_7_3 | NDE-8504-R | FLEXIDOME IP starlight 8000i - SD + WLAN | 20fps 2160 - HDR | rotate 0 | H265 | 1 | 3584x2016 | 3584 | 2016 | 3584x2016 @ SKIP2 | 3584 | 2016 | 20fps 3584x2016 - 3584x2016 @ SKIP2 | 21 |  |  | NDE-8504-R | 1 | CPP_7_3
NDE-8504-R | FLEXIDOME IP starlight 8000i | CPP_7_3 | NDE-8504-R | FLEXIDOME IP starlight 8000i - SD + WLAN | 20fps 2160 - HDR | rotate 0 | H265 | 1 | 3584x2016 | 3584 | 2016 | 1080p | 1920 | 1080 | 20fps 3584x2016 - 1080p | 21 |  |  | NDE-8504-R | 1 | CPP_7_3
NDE-8504-R | FLEXIDOME IP starlight 8000i | CPP_7_3 | NDE-8504-R | FLEXIDOME IP starlight 8000i - SD + WLAN | 20fps 2160 - HDR | rotate 0 | H265 | 1 | 3584x2016 | 3584 | 2016 | 720p | 1280 | 720 | 20fps 3584x2016 - 720p | 21 |  |  | NDE-8504-R | 1 | CPP_7_3
NDE-8504-R | FLEXIDOME IP starlight 8000i | CPP_7_3 | NDE-8504-R | FLEXIDOME IP starlight 8000i - SD + WLAN | 20fps 2160 - HDR | rotate 0 | H265 | 1 | 3584x2016 | 3584 | 2016 | SD 4CIF resolution 4:3 format (cropped) | 720 | 480 | 20fps 3584x2016 - SD 4CIF resolution 4:3 format (cropped) | 21 |  |  | NDE-8504-R | 1 | CPP_7_3
NDE-8504-R | FLEXIDOME IP starlight 8000i | CPP_7_3 | NDE-8504-R | FLEXIDOME IP starlight 8000i - SD + WLAN | 20fps 2160 - HDR | rotate 0 | H265 | 1 | 3584x2016 | 3584 | 2016 | SD ROI PTZ | 768 | 432 | 20fps 3584x2016 - SD ROI PTZ | 21 |  |  | NDE-8504-R | 1 | CPP_7_3
NDE-8504-R | FLEXIDOME IP starlight 8000i | CPP_7_3 | NDE-8504-R | FLEXIDOME IP starlight 8000i - SD + WLAN | 20fps 2160 - HDR | rotate 0 | H265 | 1 | 3584x2016 | 3584 | 2016 | SD VGA (cropped) | 640 | 480 | 20fps 3584x2016 - SD VGA (cropped) | 21 |  |  | NDE-8504-R | 1 | CPP_7_3
NDE-8504-R | FLEXIDOME IP starlight 8000i | CPP_7_3 | NDE-8504-R | FLEXIDOME IP starlight 8000i - SD + WLAN | 20fps 2160 - HDR | rotate 0 | H265 | 1 | 3584x2016 | 3584 | 2016 | 1280x1024 5:4 (cropped) | 1280 | 1024 | 20fps 3584x2016 - 1280x1024 5:4 (cropped) | 21 |  |  | NDE-8504-R | 1 | CPP_7_3
NDE-8504-R | FLEXIDOME IP starlight 8000i | CPP_7_3 | NDE-8504-R | FLEXIDOME IP starlight 8000i - SD + WLAN | 20fps 2160 - HDR | rotate 0 | H265 | 1 | 3584x2016 | 3584 | 2016 | 1920x1440_CROP | 1920 | 1440 | 20fps 3584x2016 - 1920x1440_CROP | 21 |  |  | NDE-8504-R | 1 | CPP_7_3
NDE-8504-R | FLEXIDOME IP starlight 8000i | CPP_7_3 | NDE-8504-R | FLEXIDOME IP starlight 8000i - SD + WLAN | 20fps 2160 - HDR | rotate 90 | H264 | 1 | 3840x2160 | 2160 | 3840 | SD | 432 | 768 | 20fps 3840x2160 - SD | 21 |  |  | NDE-8504-R | 1 | CPP_7_3
NDE-8504-R | FLEXIDOME IP starlight 8000i | CPP_7_3 | NDE-8504-R | FLEXIDOME IP starlight 8000i - SD + WLAN | 20fps 2160 - HDR | rotate 90 | H264 | 1 | 3840x2160 | 2160 | 3840 | copy other stream | 2160 | 3840 | 20fps 3840x2160 - copy other stream | 21 |  |  | NDE-8504-R | 1 | CPP_7_3
NDE-8504-R | FLEXIDOME IP starlight 8000i | CPP_7_3 | NDE-8504-R | FLEXIDOME IP starlight 8000i - SD + WLAN | 20fps 2160 - HDR | rotate 90 | H264 | 1 | 3840x2160 | 2160 | 3840 | 3840x2160 @ SKIP3 | 2160 | 3840 | 20fps 3840x2160 - 3840x2160 @ SKIP3 | 21 |  |  | NDE-8504-R | 1 | CPP_7_3
NDE-8504-R | FLEXIDOME IP starlight 8000i | CPP_7_3 | NDE-8504-R | FLEXIDOME IP starlight 8000i - SD + WLAN | 20fps 2160 - HDR | rotate 90 | H264 | 1 | 3840x2160 | 2160 | 3840 | 1080p | 1080 | 1920 | 20fps 3840x2160 - 1080p | 21 |  |  | NDE-8504-R | 1 | CPP_7_3
NDE-8504-R | FLEXIDOME IP starlight 8000i | CPP_7_3 | NDE-8504-R | FLEXIDOME IP starlight 8000i - SD + WLAN | 20fps 2160 - HDR | rotate 90 | H264 | 1 | 3840x2160 | 2160 | 3840 | 720p | 720 | 1280 | 20fps 3840x2160 - 720p | 21 |  |  | NDE-8504-R | 1 | CPP_7_3
NDE-8504-R | FLEXIDOME IP starlight 8000i | CPP_7_3 | NDE-8504-R | FLEXIDOME IP starlight 8000i - SD + WLAN | 20fps 2160 - HDR | rotate 90 | H264 | 1 | 3840x2160 | 2160 | 3840 | SD 4CIF resolution 4:3 format (cropped) | 480 | 720 | 20fps 3840x2160 - SD 4CIF resolution 4:3 format (cropped) | 21 |  |  | NDE-8504-R | 1 | CPP_7_3
NDE-8504-R | FLEXIDOME IP starlight 8000i | CPP_7_3 | NDE-8504-R | FLEXIDOME IP starlight 8000i - SD + WLAN | 20fps 2160 - HDR | rotate 90 | H264 | 1 | 3840x2160 | 2160 | 3840 | SD VGA (cropped) | 480 | 640 | 20fps 3840x2160 - SD VGA (cropped) | 21 |  |  | NDE-8504-R | 1 | CPP_7_3
NDE-8504-R | FLEXIDOME IP starlight 8000i | CPP_7_3 | NDE-8504-R | FLEXIDOME IP starlight 8000i - SD + WLAN | 20fps 2160 - HDR | rotate 90 | H264 | 1 | 3840x2160 | 2160 | 3840 | 1280x1024 5:4 (cropped) | 1024 | 1280 | 20fps 3840x2160 - 1280x1024 5:4 (cropped) | 21 |  |  | NDE-8504-R | 1 | CPP_7_3
NDE-8504-R | FLEXIDOME IP starlight 8000i | CPP_7_3 | NDE-8504-R | FLEXIDOME IP starlight 8000i - SD + WLAN | 20fps 2160 - HDR | rotate 90 | H264 | 1 | 3840x2160 | 2160 | 3840 | 1920x1440_CROP | 1440 | 1920 | 20fps 3840x2160 - 1920x1440_CROP | 21 |  |  | NDE-8504-R | 1 | CPP_7_3
NDE-8504-R | FLEXIDOME IP starlight 8000i | CPP_7_3 | NDE-8504-R | FLEXIDOME IP starlight 8000i - SD + WLAN | 20fps 2160 - HDR | rotate 90 | H264 | 1 | 3584x2016 | 2016 | 3584 | SD | 432 | 768 | 20fps 3584x2016 - SD | 21 |  |  | NDE-8504-R | 1 | CPP_7_3
NDE-8504-R | FLEXIDOME IP starlight 8000i | CPP_7_3 | NDE-8504-R | FLEXIDOME IP starlight 8000i - SD + WLAN | 20fps 2160 - HDR | rotate 90 | H264 | 1 | 3584x2016 | 2016 | 3584 | copy other stream | 2016 | 3584 | 20fps 3584x2016 - copy other stream | 21 |  |  | NDE-8504-R | 1 | CPP_7_3
NDE-8504-R | FLEXIDOME IP starlight 8000i | CPP_7_3 | NDE-8504-R | FLEXIDOME IP starlight 8000i - SD + WLAN | 20fps 2160 - HDR | rotate 90 | H264 | 1 | 3584x2016 | 2016 | 3584 | 3584x2016 @ SKIP2 | 2016 | 3584 | 20fps 3584x2016 - 3584x2016 @ SKIP2 | 21 |  |  | NDE-8504-R | 1 | CPP_7_3
NDE-8504-R | FLEXIDOME IP starlight 8000i | CPP_7_3 | NDE-8504-R | FLEXIDOME IP starlight 8000i - SD + WLAN | 20fps 2160 - HDR | rotate 90 | H264 | 1 | 3584x2016 | 2016 | 3584 | 1080p | 1080 | 1920 | 20fps 3584x2016 - 1080p | 21 |  |  | NDE-8504-R | 1 | CPP_7_3
NDE-8504-R | FLEXIDOME IP starlight 8000i | CPP_7_3 | NDE-8504-R | FLEXIDOME IP starlight 8000i - SD + WLAN | 20fps 2160 - HDR | rotate 90 | H264 | 1 | 3584x2016 | 2016 | 3584 | 720p | 720 | 1280 | 20fps 3584x2016 - 720p | 21 |  |  | NDE-8504-R | 1 | CPP_7_3
NDE-8504-R | FLEXIDOME IP starlight 8000i | CPP_7_3 | NDE-8504-R | FLEXIDOME IP starlight 8000i - SD + WLAN | 20fps 2160 - HDR | rotate 90 | H264 | 1 | 3584x2016 | 2016 | 3584 | SD 4CIF resolution 4:3 format (cropped) | 480 | 720 | 20fps 3584x2016 - SD 4CIF resolution 4:3 format (cropped) | 21 |  |  | NDE-8504-R | 1 | CPP_7_3
NDE-8504-R | FLEXIDOME IP starlight 8000i | CPP_7_3 | NDE-8504-R | FLEXIDOME IP starlight 8000i - SD + WLAN | 20fps 2160 - HDR | rotate 90 | H264 | 1 | 3584x2016 | 2016 | 3584 | SD ROI PTZ | 432 | 768 | 20fps 3584x2016 - SD ROI PTZ | 21 |  |  | NDE-8504-R | 1 | CPP_7_3
NDE-8504-R | FLEXIDOME IP starlight 8000i | CPP_7_3 | NDE-8504-R | FLEXIDOME IP starlight 8000i - SD + WLAN | 20fps 2160 - HDR | rotate 90 | H264 | 1 | 3584x2016 | 2016 | 3584 | SD VGA (cropped) | 480 | 640 | 20fps 3584x2016 - SD VGA (cropped) | 21 |  |  | NDE-8504-R | 1 | CPP_7_3
NDE-8504-R | FLEXIDOME IP starlight 8000i | CPP_7_3 | NDE-8504-R | FLEXIDOME IP starlight 8000i - SD + WLAN | 20fps 2160 - HDR | rotate 90 | H264 | 1 | 3584x2016 | 2016 | 3584 | 1280x1024 5:4 (cropped) | 1024 | 1280 | 20fps 3584x2016 - 1280x1024 5:4 (cropped) | 21 |  |  | NDE-8504-R | 1 | CPP_7_3
NDE-8504-R | FLEXIDOME IP starlight 8000i | CPP_7_3 | NDE-8504-R | FLEXIDOME IP starlight 8000i - SD + WLAN | 20fps 2160 - HDR | rotate 90 | H264 | 1 | 3584x2016 | 2016 | 3584 | 1920x1440_CROP | 1440 | 1920 | 20fps 3584x2016 - 1920x1440_CROP | 21 |  |  | NDE-8504-R | 1 | CPP_7_3
NDE-8504-R | FLEXIDOME IP starlight 8000i | CPP_7_3 | NDE-8504-R | FLEXIDOME IP starlight 8000i - SD + WLAN | 20fps 2160 - HDR | rotate 90 | H265 | 1 | 3840x2160 | 2160 | 3840 | SD | 432 | 768 | 20fps 3840x2160 - SD | 21 |  |  | NDE-8504-R | 1 | CPP_7_3
NDE-8504-R | FLEXIDOME IP starlight 8000i | CPP_7_3 | NDE-8504-R | FLEXIDOME IP starlight 8000i - SD + WLAN | 20fps 2160 - HDR | rotate 90 | H265 | 1 | 3840x2160 | 2160 | 3840 | copy other stream | 2160 | 3840 | 20fps 3840x2160 - copy other stream | 21 |  |  | NDE-8504-R | 1 | CPP_7_3
NDE-8504-R | FLEXIDOME IP starlight 8000i | CPP_7_3 | NDE-8504-R | FLEXIDOME IP starlight 8000i - SD + WLAN | 20fps 2160 - HDR | rotate 90 | H265 | 1 | 3840x2160 | 2160 | 3840 | 3840x2160 @ SKIP3 | 2160 | 3840 | 20fps 3840x2160 - 3840x2160 @ SKIP3 | 21 |  |  | NDE-8504-R | 1 | CPP_7_3
NDE-8504-R | FLEXIDOME IP starlight 8000i | CPP_7_3 | NDE-8504-R | FLEXIDOME IP starlight 8000i - SD + WLAN | 20fps 2160 - HDR | rotate 90 | H265 | 1 | 3840x2160 | 2160 | 3840 | 1080p | 1080 | 1920 | 20fps 3840x2160 - 1080p | 21 |  |  | NDE-8504-R | 1 | CPP_7_3
NDE-8504-R | FLEXIDOME IP starlight 8000i | CPP_7_3 | NDE-8504-R | FLEXIDOME IP starlight 8000i - SD + WLAN | 20fps 2160 - HDR | rotate 90 | H265 | 1 | 3840x2160 | 2160 | 3840 | 720p | 720 | 1280 | 20fps 3840x2160 - 720p | 21 |  |  | NDE-8504-R | 1 | CPP_7_3
NDE-8504-R | FLEXIDOME IP starlight 8000i | CPP_7_3 | NDE-8504-R | FLEXIDOME IP starlight 8000i - SD + WLAN | 20fps 2160 - HDR | rotate 90 | H265 | 1 | 3840x2160 | 2160 | 3840 | SD 4CIF resolution 4:3 format (cropped) | 480 | 720 | 20fps 3840x2160 - SD 4CIF resolution 4:3 format (cropped) | 21 |  |  | NDE-8504-R | 1 | CPP_7_3
NDE-8504-R | FLEXIDOME IP starlight 8000i | CPP_7_3 | NDE-8504-R | FLEXIDOME IP starlight 8000i - SD + WLAN | 20fps 2160 - HDR | rotate 90 | H265 | 1 | 3840x2160 | 2160 | 3840 | SD VGA (cropped) | 480 | 640 | 20fps 3840x2160 - SD VGA (cropped) | 21 |  |  | NDE-8504-R | 1 | CPP_7_3
NDE-8504-R | FLEXIDOME IP starlight 8000i | CPP_7_3 | NDE-8504-R | FLEXIDOME IP starlight 8000i - SD + WLAN | 20fps 2160 - HDR | rotate 90 | H265 | 1 | 3840x2160 | 2160 | 3840 | 1280x1024 5:4 (cropped) | 1024 | 1280 | 20fps 3840x2160 - 1280x1024 5:4 (cropped) | 21 |  |  | NDE-8504-R | 1 | CPP_7_3
NDE-8504-R | FLEXIDOME IP starlight 8000i | CPP_7_3 | NDE-8504-R | FLEXIDOME IP starlight 8000i - SD + WLAN | 20fps 2160 - HDR | rotate 90 | H265 | 1 | 3840x2160 | 2160 | 3840 | 1920x1440_CROP | 1440 | 1920 | 20fps 3840x2160 - 1920x1440_CROP | 21 |  |  | NDE-8504-R | 1 | CPP_7_3
NDE-8504-R | FLEXIDOME IP starlight 8000i | CPP_7_3 | NDE-8504-R | FLEXIDOME IP starlight 8000i - SD + WLAN | 20fps 2160 - HDR | rotate 90 | H265 | 1 | 3584x2016 | 2016 | 3584 | SD | 432 | 768 | 20fps 3584x2016 - SD | 21 |  |  | NDE-8504-R | 1 | CPP_7_3
NDE-8504-R | FLEXIDOME IP starlight 8000i | CPP_7_3 | NDE-8504-R | FLEXIDOME IP starlight 8000i - SD + WLAN | 20fps 2160 - HDR | rotate 90 | H265 | 1 | 3584x2016 | 2016 | 3584 | copy other stream | 2016 | 3584 | 20fps 3584x2016 - copy other stream | 21 |  |  | NDE-8504-R | 1 | CPP_7_3
NDE-8504-R | FLEXIDOME IP starlight 8000i | CPP_7_3 | NDE-8504-R | FLEXIDOME IP starlight 8000i - SD + WLAN | 20fps 2160 - HDR | rotate 90 | H265 | 1 | 3584x2016 | 2016 | 3584 | 3584x2016 @ SKIP2 | 2016 | 3584 | 20fps 3584x2016 - 3584x2016 @ SKIP2 | 21 |  |  | NDE-8504-R | 1 | CPP_7_3
NDE-8504-R | FLEXIDOME IP starlight 8000i | CPP_7_3 | NDE-8504-R | FLEXIDOME IP starlight 8000i - SD + WLAN | 20fps 2160 - HDR | rotate 90 | H265 | 1 | 3584x2016 | 2016 | 3584 | 1080p | 1080 | 1920 | 20fps 3584x2016 - 1080p | 21 |  |  | NDE-8504-R | 1 | CPP_7_3
NDE-8504-R | FLEXIDOME IP starlight 8000i | CPP_7_3 | NDE-8504-R | FLEXIDOME IP starlight 8000i - SD + WLAN | 20fps 2160 - HDR | rotate 90 | H265 | 1 | 3584x2016 | 2016 | 3584 | 720p | 720 | 1280 | 20fps 3584x2016 - 720p | 21 |  |  | NDE-8504-R | 1 | CPP_7_3
NDE-8504-R | FLEXIDOME IP starlight 8000i | CPP_7_3 | NDE-8504-R | FLEXIDOME IP starlight 8000i - SD + WLAN | 20fps 2160 - HDR | rotate 90 | H265 | 1 | 3584x2016 | 2016 | 3584 | SD 4CIF resolution 4:3 format (cropped) | 480 | 720 | 20fps 3584x2016 - SD 4CIF resolution 4:3 format (cropped) | 21 |  |  | NDE-8504-R | 1 | CPP_7_3
NDE-8504-R | FLEXIDOME IP starlight 8000i | CPP_7_3 | NDE-8504-R | FLEXIDOME IP starlight 8000i - SD + WLAN | 20fps 2160 - HDR | rotate 90 | H265 | 1 | 3584x2016 | 2016 | 3584 | SD ROI PTZ | 432 | 768 | 20fps 3584x2016 - SD ROI PTZ | 21 |  |  | NDE-8504-R | 1 | CPP_7_3
NDE-8504-R | FLEXIDOME IP starlight 8000i | CPP_7_3 | NDE-8504-R | FLEXIDOME IP starlight 8000i - SD + WLAN | 20fps 2160 - HDR | rotate 90 | H265 | 1 | 3584x2016 | 2016 | 3584 | SD VGA (cropped) | 480 | 640 | 20fps 3584x2016 - SD VGA (cropped) | 21 |  |  | NDE-8504-R | 1 | CPP_7_3
NDE-8504-R | FLEXIDOME IP starlight 8000i | CPP_7_3 | NDE-8504-R | FLEXIDOME IP starlight 8000i - SD + WLAN | 20fps 2160 - HDR | rotate 90 | H265 | 1 | 3584x2016 | 2016 | 3584 | 1280x1024 5:4 (cropped) | 1024 | 1280 | 20fps 3584x2016 - 1280x1024 5:4 (cropped) | 21 |  |  | NDE-8504-R | 1 | CPP_7_3
NDE-8504-R | FLEXIDOME IP starlight 8000i | CPP_7_3 | NDE-8504-R | FLEXIDOME IP starlight 8000i - SD + WLAN | 20fps 2160 - HDR | rotate 90 | H265 | 1 | 3584x2016 | 2016 | 3584 | 1920x1440_CROP | 1440 | 1920 | 20fps 3584x2016 - 1920x1440_CROP | 21 |  |  | NDE-8504-R | 1 | CPP_7_3
NDE-8504-R | FLEXIDOME IP starlight 8000i | CPP_7_3 | NDE-8504-R | FLEXIDOME IP starlight 8000i - DUAL SD | 30fps 2160 | rotate 0 | H264 | 1 | 3840x2160 | 3840 | 2160 | copy other stream | 3840 | 2160 | 30fps 3840x2160 - copy other stream | 21 |  |  | NDE-8504-R | 1 | CPP_7_3
NDE-8504-R | FLEXIDOME IP starlight 8000i | CPP_7_3 | NDE-8504-R | FLEXIDOME IP starlight 8000i - DUAL SD | 30fps 2160 | rotate 0 | H264 | 1 | 3584x2016 | 3584 | 2016 | SD | 768 | 432 | 30fps 3584x2016 - SD | 21 |  |  | NDE-8504-R | 1 | CPP_7_3
NDE-8504-R | FLEXIDOME IP starlight 8000i | CPP_7_3 | NDE-8504-R | FLEXIDOME IP starlight 8000i - DUAL SD | 30fps 2160 | rotate 0 | H264 | 1 | 3584x2016 | 3584 | 2016 | copy other stream | 3584 | 2016 | 30fps 3584x2016 - copy other stream | 21 |  |  | NDE-8504-R | 1 | CPP_7_3
NDE-8504-R | FLEXIDOME IP starlight 8000i | CPP_7_3 | NDE-8504-R | FLEXIDOME IP starlight 8000i - DUAL SD | 30fps 2160 | rotate 0 | H264 | 1 | 3584x2016 | 3584 | 2016 | 3584x2016 @ SKIP8 | 3584 | 2016 | 30fps 3584x2016 - 3584x2016 @ SKIP8 | 21 |  |  | NDE-8504-R | 1 | CPP_7_3
NDE-8504-R | FLEXIDOME IP starlight 8000i | CPP_7_3 | NDE-8504-R | FLEXIDOME IP starlight 8000i - DUAL SD | 30fps 2160 | rotate 0 | H264 | 1 | 3584x2016 | 3584 | 2016 | 720p | 1280 | 720 | 30fps 3584x2016 - 720p | 21 |  |  | NDE-8504-R | 1 | CPP_7_3
NDE-8504-R | FLEXIDOME IP starlight 8000i | CPP_7_3 | NDE-8504-R | FLEXIDOME IP starlight 8000i - DUAL SD | 30fps 2160 | rotate 0 | H264 | 1 | 3584x2016 | 3584 | 2016 | SD 4CIF resolution 4:3 format (cropped) | 720 | 480 | 30fps 3584x2016 - SD 4CIF resolution 4:3 format (cropped) | 21 |  |  | NDE-8504-R | 1 | CPP_7_3
NDE-8504-R | FLEXIDOME IP starlight 8000i | CPP_7_3 | NDE-8504-R | FLEXIDOME IP starlight 8000i - DUAL SD | 30fps 2160 | rotate 0 | H264 | 1 | 3584x2016 | 3584 | 2016 | SD ROI PTZ | 768 | 432 | 30fps 3584x2016 - SD ROI PTZ | 21 |  |  | NDE-8504-R | 1 | CPP_7_3
NDE-8504-R | FLEXIDOME IP starlight 8000i | CPP_7_3 | NDE-8504-R | FLEXIDOME IP starlight 8000i - DUAL SD | 30fps 2160 | rotate 0 | H264 | 1 | 3584x2016 | 3584 | 2016 | SD VGA (cropped) | 640 | 480 | 30fps 3584x2016 - SD VGA (cropped) | 21 |  |  | NDE-8504-R | 1 | CPP_7_3
NDE-8504-R | FLEXIDOME IP starlight 8000i | CPP_7_3 | NDE-8504-R | FLEXIDOME IP starlight 8000i - DUAL SD | 30fps 2160 | rotate 0 | H264 | 1 | 1080p | 1920 | 1080 | SD | 768 | 432 | 30fps 1080p - SD | 21 |  |  | NDE-8504-R | 1 | CPP_7_3
NDE-8504-R | FLEXIDOME IP starlight 8000i | CPP_7_3 | NDE-8504-R | FLEXIDOME IP starlight 8000i - DUAL SD | 30fps 2160 | rotate 0 | H264 | 1 | 1080p | 1920 | 1080 | 1080p | 1920 | 1080 | 30fps 1080p - 1080p | 21 |  |  | NDE-8504-R | 1 | CPP_7_3
NDE-8504-R | FLEXIDOME IP starlight 8000i | CPP_7_3 | NDE-8504-R | FLEXIDOME IP starlight 8000i - DUAL SD | 30fps 2160 | rotate 0 | H264 | 1 | 1080p | 1920 | 1080 | 720p | 1280 | 720 | 30fps 1080p - 720p | 21 |  |  | NDE-8504-R | 1 | CPP_7_3
NDE-8504-R | FLEXIDOME IP starlight 8000i | CPP_7_3 | NDE-8504-R | FLEXIDOME IP starlight 8000i - DUAL SD | 30fps 2160 | rotate 0 | H264 | 1 | 1080p | 1920 | 1080 | 1280x1024 5:4 (cropped) | 1280 | 1024 | 30fps 1080p - 1280x1024 5:4 (cropped) | 21 |  |  | NDE-8504-R | 1 | CPP_7_3
NDE-8504-R | FLEXIDOME IP starlight 8000i | CPP_7_3 | NDE-8504-R | FLEXIDOME IP starlight 8000i - DUAL SD | 30fps 2160 | rotate 0 | H264 | 1 | 1080p | 1920 | 1080 | SD ROI PTZ | 768 | 432 | 30fps 1080p - SD ROI PTZ | 21 |  |  | NDE-8504-R | 1 | CPP_7_3
NDE-8504-R | FLEXIDOME IP starlight 8000i | CPP_7_3 | NDE-8504-R | FLEXIDOME IP starlight 8000i - DUAL SD | 30fps 2160 | rotate 0 | H264 | 1 | 1080p | 1920 | 1080 | SD 4CIF resolution 4:3 format (cropped) | 720 | 480 | 30fps 1080p - SD 4CIF resolution 4:3 format (cropped) | 21 |  |  | NDE-8504-R | 1 | CPP_7_3
NDE-8504-R | FLEXIDOME IP starlight 8000i | CPP_7_3 | NDE-8504-R | FLEXIDOME IP starlight 8000i - DUAL SD | 30fps 2160 | rotate 0 | H264 | 1 | 1080p | 1920 | 1080 | SD VGA (cropped) | 640 | 480 | 30fps 1080p - SD VGA (cropped) | 21 |  |  | NDE-8504-R | 1 | CPP_7_3
NDE-8504-R | FLEXIDOME IP starlight 8000i | CPP_7_3 | NDE-8504-R | FLEXIDOME IP starlight 8000i - DUAL SD | 30fps 2160 | rotate 0 | H264 | 1 | 720p | 1280 | 720 | 720p | 1280 | 720 | 30fps 720p - 720p | 21 |  |  | NDE-8504-R | 1 | CPP_7_3
NDE-8504-R | FLEXIDOME IP starlight 8000i | CPP_7_3 | NDE-8504-R | FLEXIDOME IP starlight 8000i - DUAL SD | 30fps 2160 | rotate 0 | H264 | 1 | 720p | 1280 | 720 | SD | 768 | 432 | 30fps 720p - SD | 21 |  |  | NDE-8504-R | 1 | CPP_7_3
NDE-8504-R | FLEXIDOME IP starlight 8000i | CPP_7_3 | NDE-8504-R | FLEXIDOME IP starlight 8000i - DUAL SD | 30fps 2160 | rotate 0 | H264 | 1 | 720p | 1280 | 720 | SD ROI PTZ | 768 | 432 | 30fps 720p - SD ROI PTZ | 21 |  |  | NDE-8504-R | 1 | CPP_7_3
NDE-8504-R | FLEXIDOME IP starlight 8000i | CPP_7_3 | NDE-8504-R | FLEXIDOME IP starlight 8000i - DUAL SD | 30fps 2160 | rotate 0 | H264 | 1 | 720p | 1280 | 720 | SD 4CIF resolution 4:3 format (cropped) | 720 | 480 | 30fps 720p - SD 4CIF resolution 4:3 format (cropped) | 21 |  |  | NDE-8504-R | 1 | CPP_7_3
NDE-8504-R | FLEXIDOME IP starlight 8000i | CPP_7_3 | NDE-8504-R | FLEXIDOME IP starlight 8000i - DUAL SD | 30fps 2160 | rotate 0 | H264 | 1 | 720p | 1280 | 720 | SD VGA (cropped) | 640 | 480 | 30fps 720p - SD VGA (cropped) | 21 |  |  | NDE-8504-R | 1 | CPP_7_3
NDE-8504-R | FLEXIDOME IP starlight 8000i | CPP_7_3 | NDE-8504-R | FLEXIDOME IP starlight 8000i - DUAL SD | 30fps 2160 | rotate 0 | H265 | 1 | 3584x2016 | 3584 | 2016 | copy other stream | 3584 | 2016 | 30fps 3584x2016 - copy other stream | 21 |  |  | NDE-8504-R | 1 | CPP_7_3
NDE-8504-R | FLEXIDOME IP starlight 8000i | CPP_7_3 | NDE-8504-R | FLEXIDOME IP starlight 8000i - DUAL SD | 30fps 2160 | rotate 0 | H265 | 1 | 1080p | 1920 | 1080 | SD | 768 | 432 | 30fps 1080p - SD | 21 |  |  | NDE-8504-R | 1 | CPP_7_3
NDE-8504-R | FLEXIDOME IP starlight 8000i | CPP_7_3 | NDE-8504-R | FLEXIDOME IP starlight 8000i - DUAL SD | 30fps 2160 | rotate 0 | H265 | 1 | 1080p | 1920 | 1080 | 1080p | 1920 | 1080 | 30fps 1080p - 1080p | 21 |  |  | NDE-8504-R | 1 | CPP_7_3
NDE-8504-R | FLEXIDOME IP starlight 8000i | CPP_7_3 | NDE-8504-R | FLEXIDOME IP starlight 8000i - DUAL SD | 30fps 2160 | rotate 0 | H265 | 1 | 1080p | 1920 | 1080 | 720p | 1280 | 720 | 30fps 1080p - 720p | 21 |  |  | NDE-8504-R | 1 | CPP_7_3
NDE-8504-R | FLEXIDOME IP starlight 8000i | CPP_7_3 | NDE-8504-R | FLEXIDOME IP starlight 8000i - DUAL SD | 30fps 2160 | rotate 0 | H265 | 1 | 1080p | 1920 | 1080 | 1280x1024 5:4 (cropped) | 1280 | 1024 | 30fps 1080p - 1280x1024 5:4 (cropped) | 21 |  |  | NDE-8504-R | 1 | CPP_7_3
NDE-8504-R | FLEXIDOME IP starlight 8000i | CPP_7_3 | NDE-8504-R | FLEXIDOME IP starlight 8000i - DUAL SD | 30fps 2160 | rotate 0 | H265 | 1 | 1080p | 1920 | 1080 | SD ROI PTZ | 768 | 432 | 30fps 1080p - SD ROI PTZ | 21 |  |  | NDE-8504-R | 1 | CPP_7_3
NDE-8504-R | FLEXIDOME IP starlight 8000i | CPP_7_3 | NDE-8504-R | FLEXIDOME IP starlight 8000i - DUAL SD | 30fps 2160 | rotate 0 | H265 | 1 | 1080p | 1920 | 1080 | SD 4CIF resolution 4:3 format (cropped) | 720 | 480 | 30fps 1080p - SD 4CIF resolution 4:3 format (cropped) | 21 |  |  | NDE-8504-R | 1 | CPP_7_3
NDE-8504-R | FLEXIDOME IP starlight 8000i | CPP_7_3 | NDE-8504-R | FLEXIDOME IP starlight 8000i - DUAL SD | 30fps 2160 | rotate 0 | H265 | 1 | 1080p | 1920 | 1080 | SD VGA (cropped) | 640 | 480 | 30fps 1080p - SD VGA (cropped) | 21 |  |  | NDE-8504-R | 1 | CPP_7_3
NDE-8504-R | FLEXIDOME IP starlight 8000i | CPP_7_3 | NDE-8504-R | FLEXIDOME IP starlight 8000i - DUAL SD | 30fps 2160 | rotate 0 | H265 | 1 | 720p | 1280 | 720 | 720p | 1280 | 720 | 30fps 720p - 720p | 21 |  |  | NDE-8504-R | 1 | CPP_7_3
NDE-8504-R | FLEXIDOME IP starlight 8000i | CPP_7_3 | NDE-8504-R | FLEXIDOME IP starlight 8000i - DUAL SD | 30fps 2160 | rotate 0 | H265 | 1 | 720p | 1280 | 720 | SD | 768 | 432 | 30fps 720p - SD | 21 |  |  | NDE-8504-R | 1 | CPP_7_3
NDE-8504-R | FLEXIDOME IP starlight 8000i | CPP_7_3 | NDE-8504-R | FLEXIDOME IP starlight 8000i - DUAL SD | 30fps 2160 | rotate 0 | H265 | 1 | 720p | 1280 | 720 | SD ROI PTZ | 768 | 432 | 30fps 720p - SD ROI PTZ | 21 |  |  | NDE-8504-R | 1 | CPP_7_3
NDE-8504-R | FLEXIDOME IP starlight 8000i | CPP_7_3 | NDE-8504-R | FLEXIDOME IP starlight 8000i - DUAL SD | 30fps 2160 | rotate 0 | H265 | 1 | 720p | 1280 | 720 | SD 4CIF resolution 4:3 format (cropped) | 720 | 480 | 30fps 720p - SD 4CIF resolution 4:3 format (cropped) | 21 |  |  | NDE-8504-R | 1 | CPP_7_3
NDE-8504-R | FLEXIDOME IP starlight 8000i | CPP_7_3 | NDE-8504-R | FLEXIDOME IP starlight 8000i - DUAL SD | 30fps 2160 | rotate 0 | H265 | 1 | 720p | 1280 | 720 | SD VGA (cropped) | 640 | 480 | 30fps 720p - SD VGA (cropped) | 21 |  |  | NDE-8504-R | 1 | CPP_7_3
NDE-8504-R | FLEXIDOME IP starlight 8000i | CPP_7_3 | NDE-8504-R | FLEXIDOME IP starlight 8000i - DUAL SD | 25fps 2160 | rotate 0 | H264 | 1 | 3840x2160 | 3840 | 2160 | SD | 768 | 432 | 25fps 3840x2160 - SD | 21 |  |  | NDE-8504-R | 1 | CPP_7_3
NDE-8504-R | FLEXIDOME IP starlight 8000i | CPP_7_3 | NDE-8504-R | FLEXIDOME IP starlight 8000i - DUAL SD | 25fps 2160 | rotate 0 | H264 | 1 | 3840x2160 | 3840 | 2160 | copy other stream | 3840 | 2160 | 25fps 3840x2160 - copy other stream | 21 |  |  | NDE-8504-R | 1 | CPP_7_3
NDE-8504-R | FLEXIDOME IP starlight 8000i | CPP_7_3 | NDE-8504-R | FLEXIDOME IP starlight 8000i - DUAL SD | 25fps 2160 | rotate 0 | H264 | 1 | 3840x2160 | 3840 | 2160 | 3840x2160 @ SKIP6 | 3840 | 2160 | 25fps 3840x2160 - 3840x2160 @ SKIP6 | 21 |  |  | NDE-8504-R | 1 | CPP_7_3
NDE-8504-R | FLEXIDOME IP starlight 8000i | CPP_7_3 | NDE-8504-R | FLEXIDOME IP starlight 8000i - DUAL SD | 25fps 2160 | rotate 0 | H264 | 1 | 3840x2160 | 3840 | 2160 | 1920x1080 @ SKIP 2 | 1920 | 1080 | 25fps 3840x2160 - 1920x1080 @ SKIP 2 | 21 |  |  | NDE-8504-R | 1 | CPP_7_3
NDE-8504-R | FLEXIDOME IP starlight 8000i | CPP_7_3 | NDE-8504-R | FLEXIDOME IP starlight 8000i - DUAL SD | 25fps 2160 | rotate 0 | H264 | 1 | 3840x2160 | 3840 | 2160 | 720p | 1280 | 720 | 25fps 3840x2160 - 720p | 21 |  |  | NDE-8504-R | 1 | CPP_7_3
NDE-8504-R | FLEXIDOME IP starlight 8000i | CPP_7_3 | NDE-8504-R | FLEXIDOME IP starlight 8000i - DUAL SD | 25fps 2160 | rotate 0 | H264 | 1 | 3840x2160 | 3840 | 2160 | SD 4CIF resolution 4:3 format (cropped) | 720 | 576 | 25fps 3840x2160 - SD 4CIF resolution 4:3 format (cropped) | 21 |  |  | NDE-8504-R | 1 | CPP_7_3
NDE-8504-R | FLEXIDOME IP starlight 8000i | CPP_7_3 | NDE-8504-R | FLEXIDOME IP starlight 8000i - DUAL SD | 25fps 2160 | rotate 0 | H264 | 1 | 3840x2160 | 3840 | 2160 | SD VGA (cropped) | 640 | 480 | 25fps 3840x2160 - SD VGA (cropped) | 21 |  |  | NDE-8504-R | 1 | CPP_7_3
NDE-8504-R | FLEXIDOME IP starlight 8000i | CPP_7_3 | NDE-8504-R | FLEXIDOME IP starlight 8000i - DUAL SD | 25fps 2160 | rotate 0 | H264 | 1 | 3840x2160 | 3840 | 2160 | 1280x1024 5:4 (cropped) | 1280 | 1024 | 25fps 3840x2160 - 1280x1024 5:4 (cropped) | 21 |  |  | NDE-8504-R | 1 | CPP_7_3
NDE-8504-R | FLEXIDOME IP starlight 8000i | CPP_7_3 | NDE-8504-R | FLEXIDOME IP starlight 8000i - DUAL SD | 25fps 2160 | rotate 0 | H264 | 1 | 3584x2016 | 3584 | 2016 | SD | 768 | 432 | 25fps 3584x2016 - SD | 21 |  |  | NDE-8504-R | 1 | CPP_7_3
NDE-8504-R | FLEXIDOME IP starlight 8000i | CPP_7_3 | NDE-8504-R | FLEXIDOME IP starlight 8000i - DUAL SD | 25fps 2160 | rotate 0 | H264 | 1 | 3584x2016 | 3584 | 2016 | copy other stream | 3584 | 2016 | 25fps 3584x2016 - copy other stream | 21 |  |  | NDE-8504-R | 1 | CPP_7_3
NDE-8504-R | FLEXIDOME IP starlight 8000i | CPP_7_3 | NDE-8504-R | FLEXIDOME IP starlight 8000i - DUAL SD | 25fps 2160 | rotate 0 | H264 | 1 | 3584x2016 | 3584 | 2016 | 3584x2016 @ SKIP6 | 3584 | 2016 | 25fps 3584x2016 - 3584x2016 @ SKIP6 | 21 |  |  | NDE-8504-R | 1 | CPP_7_3
NDE-8504-R | FLEXIDOME IP starlight 8000i | CPP_7_3 | NDE-8504-R | FLEXIDOME IP starlight 8000i - DUAL SD | 25fps 2160 | rotate 0 | H264 | 1 | 3584x2016 | 3584 | 2016 | 1080p | 1920 | 1080 | 25fps 3584x2016 - 1080p | 21 |  |  | NDE-8504-R | 1 | CPP_7_3
NDE-8504-R | FLEXIDOME IP starlight 8000i | CPP_7_3 | NDE-8504-R | FLEXIDOME IP starlight 8000i - DUAL SD | 25fps 2160 | rotate 0 | H264 | 1 | 3584x2016 | 3584 | 2016 | 720p | 1280 | 720 | 25fps 3584x2016 - 720p | 21 |  |  | NDE-8504-R | 1 | CPP_7_3
NDE-8504-R | FLEXIDOME IP starlight 8000i | CPP_7_3 | NDE-8504-R | FLEXIDOME IP starlight 8000i - DUAL SD | 25fps 2160 | rotate 0 | H264 | 1 | 3584x2016 | 3584 | 2016 | SD 4CIF resolution 4:3 format (cropped) | 720 | 576 | 25fps 3584x2016 - SD 4CIF resolution 4:3 format (cropped) | 21 |  |  | NDE-8504-R | 1 | CPP_7_3
NDE-8504-R | FLEXIDOME IP starlight 8000i | CPP_7_3 | NDE-8504-R | FLEXIDOME IP starlight 8000i - DUAL SD | 25fps 2160 | rotate 0 | H264 | 1 | 3584x2016 | 3584 | 2016 | SD ROI PTZ | 768 | 432 | 25fps 3584x2016 - SD ROI PTZ | 21 |  |  | NDE-8504-R | 1 | CPP_7_3
NDE-8504-R | FLEXIDOME IP starlight 8000i | CPP_7_3 | NDE-8504-R | FLEXIDOME IP starlight 8000i - DUAL SD | 25fps 2160 | rotate 0 | H264 | 1 | 3584x2016 | 3584 | 2016 | SD VGA (cropped) | 640 | 480 | 25fps 3584x2016 - SD VGA (cropped) | 21 |  |  | NDE-8504-R | 1 | CPP_7_3
NDE-8504-R | FLEXIDOME IP starlight 8000i | CPP_7_3 | NDE-8504-R | FLEXIDOME IP starlight 8000i - DUAL SD | 25fps 2160 | rotate 0 | H264 | 1 | 3584x2016 | 3584 | 2016 | 1280x1024 5:4 (cropped) | 1280 | 1024 | 25fps 3584x2016 - 1280x1024 5:4 (cropped) | 21 |  |  | NDE-8504-R | 1 | CPP_7_3
NDE-8504-R | FLEXIDOME IP starlight 8000i | CPP_7_3 | NDE-8504-R | FLEXIDOME IP starlight 8000i - DUAL SD | 25fps 2160 | rotate 0 | H264 | 1 | 1080p | 1920 | 1080 | SD | 768 | 432 | 25fps 1080p - SD | 21 |  |  | NDE-8504-R | 1 | CPP_7_3
NDE-8504-R | FLEXIDOME IP starlight 8000i | CPP_7_3 | NDE-8504-R | FLEXIDOME IP starlight 8000i - DUAL SD | 25fps 2160 | rotate 0 | H264 | 1 | 1080p | 1920 | 1080 | 1080p | 1920 | 1080 | 25fps 1080p - 1080p | 21 |  |  | NDE-8504-R | 1 | CPP_7_3
NDE-8504-R | FLEXIDOME IP starlight 8000i | CPP_7_3 | NDE-8504-R | FLEXIDOME IP starlight 8000i - DUAL SD | 25fps 2160 | rotate 0 | H264 | 1 | 1080p | 1920 | 1080 | 720p | 1280 | 720 | 25fps 1080p - 720p | 21 |  |  | NDE-8504-R | 1 | CPP_7_3
NDE-8504-R | FLEXIDOME IP starlight 8000i | CPP_7_3 | NDE-8504-R | FLEXIDOME IP starlight 8000i - DUAL SD | 25fps 2160 | rotate 0 | H264 | 1 | 1080p | 1920 | 1080 | 1280x1024 5:4 (cropped) | 1280 | 1024 | 25fps 1080p - 1280x1024 5:4 (cropped) | 21 |  |  | NDE-8504-R | 1 | CPP_7_3
NDE-8504-R | FLEXIDOME IP starlight 8000i | CPP_7_3 | NDE-8504-R | FLEXIDOME IP starlight 8000i - DUAL SD | 25fps 2160 | rotate 0 | H264 | 1 | 1080p | 1920 | 1080 | SD ROI PTZ | 768 | 432 | 25fps 1080p - SD ROI PTZ | 21 |  |  | NDE-8504-R | 1 | CPP_7_3
NDE-8504-R | FLEXIDOME IP starlight 8000i | CPP_7_3 | NDE-8504-R | FLEXIDOME IP starlight 8000i - DUAL SD | 25fps 2160 | rotate 0 | H264 | 1 | 1080p | 1920 | 1080 | SD 4CIF resolution 4:3 format (cropped) | 720 | 576 | 25fps 1080p - SD 4CIF resolution 4:3 format (cropped) | 21 |  |  | NDE-8504-R | 1 | CPP_7_3
NDE-8504-R | FLEXIDOME IP starlight 8000i | CPP_7_3 | NDE-8504-R | FLEXIDOME IP starlight 8000i - DUAL SD | 25fps 2160 | rotate 0 | H264 | 1 | 1080p | 1920 | 1080 | SD VGA (cropped) | 640 | 480 | 25fps 1080p - SD VGA (cropped) | 21 |  |  | NDE-8504-R | 1 | CPP_7_3
NDE-8504-R | FLEXIDOME IP starlight 8000i | CPP_7_3 | NDE-8504-R | FLEXIDOME IP starlight 8000i - DUAL SD | 25fps 2160 | rotate 0 | H264 | 1 | 720p | 1280 | 720 | 720p | 1280 | 720 | 25fps 720p - 720p | 21 |  |  | NDE-8504-R | 1 | CPP_7_3
NDE-8504-R | FLEXIDOME IP starlight 8000i | CPP_7_3 | NDE-8504-R | FLEXIDOME IP starlight 8000i - DUAL SD | 25fps 2160 | rotate 0 | H264 | 1 | 720p | 1280 | 720 | SD | 768 | 432 | 25fps 720p - SD | 21 |  |  | NDE-8504-R | 1 | CPP_7_3
NDE-8504-R | FLEXIDOME IP starlight 8000i | CPP_7_3 | NDE-8504-R | FLEXIDOME IP starlight 8000i - DUAL SD | 25fps 2160 | rotate 0 | H264 | 1 | 720p | 1280 | 720 | SD ROI PTZ | 768 | 432 | 25fps 720p - SD ROI PTZ | 21 |  |  | NDE-8504-R | 1 | CPP_7_3
NDE-8504-R | FLEXIDOME IP starlight 8000i | CPP_7_3 | NDE-8504-R | FLEXIDOME IP starlight 8000i - DUAL SD | 25fps 2160 | rotate 0 | H264 | 1 | 720p | 1280 | 720 | SD 4CIF resolution 4:3 format (cropped) | 720 | 576 | 25fps 720p - SD 4CIF resolution 4:3 format (cropped) | 21 |  |  | NDE-8504-R | 1 | CPP_7_3
NDE-8504-R | FLEXIDOME IP starlight 8000i | CPP_7_3 | NDE-8504-R | FLEXIDOME IP starlight 8000i - DUAL SD | 25fps 2160 | rotate 0 | H264 | 1 | 720p | 1280 | 720 | SD VGA (cropped) | 640 | 480 | 25fps 720p - SD VGA (cropped) | 21 |  |  | NDE-8504-R | 1 | CPP_7_3
NDE-8504-R | FLEXIDOME IP starlight 8000i | CPP_7_3 | NDE-8504-R | FLEXIDOME IP starlight 8000i - DUAL SD | 25fps 2160 | rotate 0 | H265 | 1 | 3840x2160 | 3840 | 2160 | SD | 768 | 432 | 25fps 3840x2160 - SD | 21 |  |  | NDE-8504-R | 1 | CPP_7_3
NDE-8504-R | FLEXIDOME IP starlight 8000i | CPP_7_3 | NDE-8504-R | FLEXIDOME IP starlight 8000i - DUAL SD | 25fps 2160 | rotate 0 | H265 | 1 | 3840x2160 | 3840 | 2160 | copy other stream | 3840 | 2160 | 25fps 3840x2160 - copy other stream | 21 |  |  | NDE-8504-R | 1 | CPP_7_3
NDE-8504-R | FLEXIDOME IP starlight 8000i | CPP_7_3 | NDE-8504-R | FLEXIDOME IP starlight 8000i - DUAL SD | 25fps 2160 | rotate 0 | H265 | 1 | 3840x2160 | 3840 | 2160 | SD 4CIF resolution 4:3 format (cropped) | 720 | 576 | 25fps 3840x2160 - SD 4CIF resolution 4:3 format (cropped) | 21 |  |  | NDE-8504-R | 1 | CPP_7_3
NDE-8504-R | FLEXIDOME IP starlight 8000i | CPP_7_3 | NDE-8504-R | FLEXIDOME IP starlight 8000i - DUAL SD | 25fps 2160 | rotate 0 | H265 | 1 | 3840x2160 | 3840 | 2160 | SD VGA (cropped) | 640 | 480 | 25fps 3840x2160 - SD VGA (cropped) | 21 |  |  | NDE-8504-R | 1 | CPP_7_3
NDE-8504-R | FLEXIDOME IP starlight 8000i | CPP_7_3 | NDE-8504-R | FLEXIDOME IP starlight 8000i - DUAL SD | 25fps 2160 | rotate 0 | H265 | 1 | 3584x2016 | 3584 | 2016 | SD | 768 | 432 | 25fps 3584x2016 - SD | 21 |  |  | NDE-8504-R | 1 | CPP_7_3
NDE-8504-R | FLEXIDOME IP starlight 8000i | CPP_7_3 | NDE-8504-R | FLEXIDOME IP starlight 8000i - DUAL SD | 25fps 2160 | rotate 0 | H265 | 1 | 3584x2016 | 3584 | 2016 | copy other stream | 3584 | 2016 | 25fps 3584x2016 - copy other stream | 21 |  |  | NDE-8504-R | 1 | CPP_7_3
NDE-8504-R | FLEXIDOME IP starlight 8000i | CPP_7_3 | NDE-8504-R | FLEXIDOME IP starlight 8000i - DUAL SD | 25fps 2160 | rotate 0 | H265 | 1 | 3584x2016 | 3584 | 2016 | 3584x2016 @ SKIP6 | 3584 | 2016 | 25fps 3584x2016 - 3584x2016 @ SKIP6 | 21 |  |  | NDE-8504-R | 1 | CPP_7_3
NDE-8504-R | FLEXIDOME IP starlight 8000i | CPP_7_3 | NDE-8504-R | FLEXIDOME IP starlight 8000i - DUAL SD | 25fps 2160 | rotate 0 | H265 | 1 | 3584x2016 | 3584 | 2016 | 720p | 1280 | 720 | 25fps 3584x2016 - 720p | 21 |  |  | NDE-8504-R | 1 | CPP_7_3
NDE-8504-R | FLEXIDOME IP starlight 8000i | CPP_7_3 | NDE-8504-R | FLEXIDOME IP starlight 8000i - DUAL SD | 25fps 2160 | rotate 0 | H265 | 1 | 3584x2016 | 3584 | 2016 | SD 4CIF resolution 4:3 format (cropped) | 720 | 576 | 25fps 3584x2016 - SD 4CIF resolution 4:3 format (cropped) | 21 |  |  | NDE-8504-R | 1 | CPP_7_3
NDE-8504-R | FLEXIDOME IP starlight 8000i | CPP_7_3 | NDE-8504-R | FLEXIDOME IP starlight 8000i - DUAL SD | 25fps 2160 | rotate 0 | H265 | 1 | 3584x2016 | 3584 | 2016 | SD ROI PTZ | 768 | 432 | 25fps 3584x2016 - SD ROI PTZ | 21 |  |  | NDE-8504-R | 1 | CPP_7_3
NDE-8504-R | FLEXIDOME IP starlight 8000i | CPP_7_3 | NDE-8504-R | FLEXIDOME IP starlight 8000i - DUAL SD | 25fps 2160 | rotate 0 | H265 | 1 | 3584x2016 | 3584 | 2016 | SD VGA (cropped) | 640 | 480 | 25fps 3584x2016 - SD VGA (cropped) | 21 |  |  | NDE-8504-R | 1 | CPP_7_3
NDE-8504-R | FLEXIDOME IP starlight 8000i | CPP_7_3 | NDE-8504-R | FLEXIDOME IP starlight 8000i - DUAL SD | 25fps 2160 | rotate 0 | H265 | 1 | 3584x2016 | 3584 | 2016 | 1280x1024 5:4 (cropped) | 1280 | 1024 | 25fps 3584x2016 - 1280x1024 5:4 (cropped) | 21 |  |  | NDE-8504-R | 1 | CPP_7_3
NDE-8504-R | FLEXIDOME IP starlight 8000i | CPP_7_3 | NDE-8504-R | FLEXIDOME IP starlight 8000i - DUAL SD | 25fps 2160 | rotate 0 | H265 | 1 | 1080p | 1920 | 1080 | SD | 768 | 432 | 25fps 1080p - SD | 21 |  |  | NDE-8504-R | 1 | CPP_7_3
NDE-8504-R | FLEXIDOME IP starlight 8000i | CPP_7_3 | NDE-8504-R | FLEXIDOME IP starlight 8000i - DUAL SD | 25fps 2160 | rotate 0 | H265 | 1 | 1080p | 1920 | 1080 | 1080p | 1920 | 1080 | 25fps 1080p - 1080p | 21 |  |  | NDE-8504-R | 1 | CPP_7_3
NDE-8504-R | FLEXIDOME IP starlight 8000i | CPP_7_3 | NDE-8504-R | FLEXIDOME IP starlight 8000i - DUAL SD | 25fps 2160 | rotate 0 | H265 | 1 | 1080p | 1920 | 1080 | 720p | 1280 | 720 | 25fps 1080p - 720p | 21 |  |  | NDE-8504-R | 1 | CPP_7_3
NDE-8504-R | FLEXIDOME IP starlight 8000i | CPP_7_3 | NDE-8504-R | FLEXIDOME IP starlight 8000i - DUAL SD | 25fps 2160 | rotate 0 | H265 | 1 | 1080p | 1920 | 1080 | 1280x1024 5:4 (cropped) | 1280 | 1024 | 25fps 1080p - 1280x1024 5:4 (cropped) | 21 |  |  | NDE-8504-R | 1 | CPP_7_3
NDE-8504-R | FLEXIDOME IP starlight 8000i | CPP_7_3 | NDE-8504-R | FLEXIDOME IP starlight 8000i - DUAL SD | 25fps 2160 | rotate 0 | H265 | 1 | 1080p | 1920 | 1080 | SD ROI PTZ | 768 | 432 | 25fps 1080p - SD ROI PTZ | 21 |  |  | NDE-8504-R | 1 | CPP_7_3
NDE-8504-R | FLEXIDOME IP starlight 8000i | CPP_7_3 | NDE-8504-R | FLEXIDOME IP starlight 8000i - DUAL SD | 25fps 2160 | rotate 0 | H265 | 1 | 1080p | 1920 | 1080 | SD 4CIF resolution 4:3 format (cropped) | 720 | 576 | 25fps 1080p - SD 4CIF resolution 4:3 format (cropped) | 21 |  |  | NDE-8504-R | 1 | CPP_7_3
NDE-8504-R | FLEXIDOME IP starlight 8000i | CPP_7_3 | NDE-8504-R | FLEXIDOME IP starlight 8000i - DUAL SD | 25fps 2160 | rotate 0 | H265 | 1 | 1080p | 1920 | 1080 | SD VGA (cropped) | 640 | 480 | 25fps 1080p - SD VGA (cropped) | 21 |  |  | NDE-8504-R | 1 | CPP_7_3
NDE-8504-R | FLEXIDOME IP starlight 8000i | CPP_7_3 | NDE-8504-R | FLEXIDOME IP starlight 8000i - DUAL SD | 25fps 2160 | rotate 0 | H265 | 1 | 720p | 1280 | 720 | 720p | 1280 | 720 | 25fps 720p - 720p | 21 |  |  | NDE-8504-R | 1 | CPP_7_3
NDE-8504-R | FLEXIDOME IP starlight 8000i | CPP_7_3 | NDE-8504-R | FLEXIDOME IP starlight 8000i - DUAL SD | 25fps 2160 | rotate 0 | H265 | 1 | 720p | 1280 | 720 | SD | 768 | 432 | 25fps 720p - SD | 21 |  |  | NDE-8504-R | 1 | CPP_7_3
NDE-8504-R | FLEXIDOME IP starlight 8000i | CPP_7_3 | NDE-8504-R | FLEXIDOME IP starlight 8000i - DUAL SD | 25fps 2160 | rotate 0 | H265 | 1 | 720p | 1280 | 720 | SD ROI PTZ | 768 | 432 | 25fps 720p - SD ROI PTZ | 21 |  |  | NDE-8504-R | 1 | CPP_7_3
NDE-8504-R | FLEXIDOME IP starlight 8000i | CPP_7_3 | NDE-8504-R | FLEXIDOME IP starlight 8000i - DUAL SD | 25fps 2160 | rotate 0 | H265 | 1 | 720p | 1280 | 720 | SD 4CIF resolution 4:3 format (cropped) | 720 | 576 | 25fps 720p - SD 4CIF resolution 4:3 format (cropped) | 21 |  |  | NDE-8504-R | 1 | CPP_7_3
NDE-8504-R | FLEXIDOME IP starlight 8000i | CPP_7_3 | NDE-8504-R | FLEXIDOME IP starlight 8000i - DUAL SD | 25fps 2160 | rotate 0 | H265 | 1 | 720p | 1280 | 720 | SD VGA (cropped) | 640 | 480 | 25fps 720p - SD VGA (cropped) | 21 |  |  | NDE-8504-R | 1 | CPP_7_3
NDE-8504-R | FLEXIDOME IP starlight 8000i | CPP_7_3 | NDE-8504-R | FLEXIDOME IP starlight 8000i - DUAL SD | 25fps 2160 | rotate 90 | H264 | 1 | 3840x2160 | 2160 | 3840 | SD | 432 | 768 | 25fps 3840x2160 - SD | 21 |  |  | NDE-8504-R | 1 | CPP_7_3
NDE-8504-R | FLEXIDOME IP starlight 8000i | CPP_7_3 | NDE-8504-R | FLEXIDOME IP starlight 8000i - DUAL SD | 25fps 2160 | rotate 90 | H264 | 1 | 3840x2160 | 2160 | 3840 | copy other stream | 2160 | 3840 | 25fps 3840x2160 - copy other stream | 21 |  |  | NDE-8504-R | 1 | CPP_7_3
NDE-8504-R | FLEXIDOME IP starlight 8000i | CPP_7_3 | NDE-8504-R | FLEXIDOME IP starlight 8000i - DUAL SD | 25fps 2160 | rotate 90 | H264 | 1 | 3840x2160 | 2160 | 3840 | SD 4CIF resolution 4:3 format (cropped) | 576 | 720 | 25fps 3840x2160 - SD 4CIF resolution 4:3 format (cropped) | 21 |  |  | NDE-8504-R | 1 | CPP_7_3
NDE-8504-R | FLEXIDOME IP starlight 8000i | CPP_7_3 | NDE-8504-R | FLEXIDOME IP starlight 8000i - DUAL SD | 25fps 2160 | rotate 90 | H264 | 1 | 3840x2160 | 2160 | 3840 | SD VGA (cropped) | 480 | 640 | 25fps 3840x2160 - SD VGA (cropped) | 21 |  |  | NDE-8504-R | 1 | CPP_7_3
NDE-8504-R | FLEXIDOME IP starlight 8000i | CPP_7_3 | NDE-8504-R | FLEXIDOME IP starlight 8000i - DUAL SD | 25fps 2160 | rotate 90 | H264 | 1 | 3584x2016 | 2016 | 3584 | SD | 432 | 768 | 25fps 3584x2016 - SD | 21 |  |  | NDE-8504-R | 1 | CPP_7_3
NDE-8504-R | FLEXIDOME IP starlight 8000i | CPP_7_3 | NDE-8504-R | FLEXIDOME IP starlight 8000i - DUAL SD | 25fps 2160 | rotate 90 | H264 | 1 | 3584x2016 | 2016 | 3584 | copy other stream | 2016 | 3584 | 25fps 3584x2016 - copy other stream | 21 |  |  | NDE-8504-R | 1 | CPP_7_3
NDE-8504-R | FLEXIDOME IP starlight 8000i | CPP_7_3 | NDE-8504-R | FLEXIDOME IP starlight 8000i - DUAL SD | 25fps 2160 | rotate 90 | H264 | 1 | 3584x2016 | 2016 | 3584 | 3584x2016 @ SKIP6 | 2016 | 3584 | 25fps 3584x2016 - 3584x2016 @ SKIP6 | 21 |  |  | NDE-8504-R | 1 | CPP_7_3
NDE-8504-R | FLEXIDOME IP starlight 8000i | CPP_7_3 | NDE-8504-R | FLEXIDOME IP starlight 8000i - DUAL SD | 25fps 2160 | rotate 90 | H264 | 1 | 3584x2016 | 2016 | 3584 | 720p | 720 | 1280 | 25fps 3584x2016 - 720p | 21 |  |  | NDE-8504-R | 1 | CPP_7_3
NDE-8504-R | FLEXIDOME IP starlight 8000i | CPP_7_3 | NDE-8504-R | FLEXIDOME IP starlight 8000i - DUAL SD | 25fps 2160 | rotate 90 | H264 | 1 | 3584x2016 | 2016 | 3584 | SD 4CIF resolution 4:3 format (cropped) | 576 | 720 | 25fps 3584x2016 - SD 4CIF resolution 4:3 format (cropped) | 21 |  |  | NDE-8504-R | 1 | CPP_7_3
NDE-8504-R | FLEXIDOME IP starlight 8000i | CPP_7_3 | NDE-8504-R | FLEXIDOME IP starlight 8000i - DUAL SD | 25fps 2160 | rotate 90 | H264 | 1 | 3584x2016 | 2016 | 3584 | SD ROI PTZ | 432 | 768 | 25fps 3584x2016 - SD ROI PTZ | 21 |  |  | NDE-8504-R | 1 | CPP_7_3
NDE-8504-R | FLEXIDOME IP starlight 8000i | CPP_7_3 | NDE-8504-R | FLEXIDOME IP starlight 8000i - DUAL SD | 25fps 2160 | rotate 90 | H264 | 1 | 3584x2016 | 2016 | 3584 | SD VGA (cropped) | 480 | 640 | 25fps 3584x2016 - SD VGA (cropped) | 21 |  |  | NDE-8504-R | 1 | CPP_7_3
NDE-8504-R | FLEXIDOME IP starlight 8000i | CPP_7_3 | NDE-8504-R | FLEXIDOME IP starlight 8000i - DUAL SD | 25fps 2160 | rotate 90 | H264 | 1 | 3584x2016 | 2016 | 3584 | 1280x1024 5:4 (cropped) | 1024 | 1280 | 25fps 3584x2016 - 1280x1024 5:4 (cropped) | 21 |  |  | NDE-8504-R | 1 | CPP_7_3
NDE-8504-R | FLEXIDOME IP starlight 8000i | CPP_7_3 | NDE-8504-R | FLEXIDOME IP starlight 8000i - DUAL SD | 25fps 2160 | rotate 90 | H264 | 1 | 1080p | 1080 | 1920 | SD | 432 | 768 | 25fps 1080p - SD | 21 |  |  | NDE-8504-R | 1 | CPP_7_3
NDE-8504-R | FLEXIDOME IP starlight 8000i | CPP_7_3 | NDE-8504-R | FLEXIDOME IP starlight 8000i - DUAL SD | 25fps 2160 | rotate 90 | H264 | 1 | 1080p | 1080 | 1920 | 1080p | 1080 | 1920 | 25fps 1080p - 1080p | 21 |  |  | NDE-8504-R | 1 | CPP_7_3
NDE-8504-R | FLEXIDOME IP starlight 8000i | CPP_7_3 | NDE-8504-R | FLEXIDOME IP starlight 8000i - DUAL SD | 25fps 2160 | rotate 90 | H264 | 1 | 1080p | 1080 | 1920 | 720p | 720 | 1280 | 25fps 1080p - 720p | 21 |  |  | NDE-8504-R | 1 | CPP_7_3
NDE-8504-R | FLEXIDOME IP starlight 8000i | CPP_7_3 | NDE-8504-R | FLEXIDOME IP starlight 8000i - DUAL SD | 25fps 2160 | rotate 90 | H264 | 1 | 1080p | 1080 | 1920 | 1280x1024 5:4 (cropped) | 1024 | 1280 | 25fps 1080p - 1280x1024 5:4 (cropped) | 21 |  |  | NDE-8504-R | 1 | CPP_7_3
NDE-8504-R | FLEXIDOME IP starlight 8000i | CPP_7_3 | NDE-8504-R | FLEXIDOME IP starlight 8000i - DUAL SD | 25fps 2160 | rotate 90 | H264 | 1 | 1080p | 1080 | 1920 | SD ROI PTZ | 432 | 768 | 25fps 1080p - SD ROI PTZ | 21 |  |  | NDE-8504-R | 1 | CPP_7_3
NDE-8504-R | FLEXIDOME IP starlight 8000i | CPP_7_3 | NDE-8504-R | FLEXIDOME IP starlight 8000i - DUAL SD | 25fps 2160 | rotate 90 | H264 | 1 | 1080p | 1080 | 1920 | SD 4CIF resolution 4:3 format (cropped) | 576 | 720 | 25fps 1080p - SD 4CIF resolution 4:3 format (cropped) | 21 |  |  | NDE-8504-R | 1 | CPP_7_3
NDE-8504-R | FLEXIDOME IP starlight 8000i | CPP_7_3 | NDE-8504-R | FLEXIDOME IP starlight 8000i - DUAL SD | 25fps 2160 | rotate 90 | H264 | 1 | 1080p | 1080 | 1920 | SD VGA (cropped) | 480 | 640 | 25fps 1080p - SD VGA (cropped) | 21 |  |  | NDE-8504-R | 1 | CPP_7_3
NDE-8504-R | FLEXIDOME IP starlight 8000i | CPP_7_3 | NDE-8504-R | FLEXIDOME IP starlight 8000i - DUAL SD | 25fps 2160 | rotate 90 | H264 | 1 | 720p | 720 | 1280 | 720p | 720 | 1280 | 25fps 720p - 720p | 21 |  |  | NDE-8504-R | 1 | CPP_7_3
NDE-8504-R | FLEXIDOME IP starlight 8000i | CPP_7_3 | NDE-8504-R | FLEXIDOME IP starlight 8000i - DUAL SD | 25fps 2160 | rotate 90 | H264 | 1 | 720p | 720 | 1280 | SD | 432 | 768 | 25fps 720p - SD | 21 |  |  | NDE-8504-R | 1 | CPP_7_3
NDE-8504-R | FLEXIDOME IP starlight 8000i | CPP_7_3 | NDE-8504-R | FLEXIDOME IP starlight 8000i - DUAL SD | 25fps 2160 | rotate 90 | H264 | 1 | 720p | 720 | 1280 | SD ROI PTZ | 432 | 768 | 25fps 720p - SD ROI PTZ | 21 |  |  | NDE-8504-R | 1 | CPP_7_3
NDE-8504-R | FLEXIDOME IP starlight 8000i | CPP_7_3 | NDE-8504-R | FLEXIDOME IP starlight 8000i - DUAL SD | 25fps 2160 | rotate 90 | H264 | 1 | 720p | 720 | 1280 | SD 4CIF resolution 4:3 format (cropped) | 576 | 720 | 25fps 720p - SD 4CIF resolution 4:3 format (cropped) | 21 |  |  | NDE-8504-R | 1 | CPP_7_3
NDE-8504-R | FLEXIDOME IP starlight 8000i | CPP_7_3 | NDE-8504-R | FLEXIDOME IP starlight 8000i - DUAL SD | 25fps 2160 | rotate 90 | H264 | 1 | 720p | 720 | 1280 | SD VGA (cropped) | 480 | 640 | 25fps 720p - SD VGA (cropped) | 21 |  |  | NDE-8504-R | 1 | CPP_7_3
NDE-8504-R | FLEXIDOME IP starlight 8000i | CPP_7_3 | NDE-8504-R | FLEXIDOME IP starlight 8000i - DUAL SD | 25fps 2160 | rotate 90 | H265 | 1 | 3840x2160 | 2160 | 3840 | SD | 432 | 768 | 25fps 3840x2160 - SD | 21 |  |  | NDE-8504-R | 1 | CPP_7_3
NDE-8504-R | FLEXIDOME IP starlight 8000i | CPP_7_3 | NDE-8504-R | FLEXIDOME IP starlight 8000i - DUAL SD | 25fps 2160 | rotate 90 | H265 | 1 | 3840x2160 | 2160 | 3840 | copy other stream | 2160 | 3840 | 25fps 3840x2160 - copy other stream | 21 |  |  | NDE-8504-R | 1 | CPP_7_3
NDE-8504-R | FLEXIDOME IP starlight 8000i | CPP_7_3 | NDE-8504-R | FLEXIDOME IP starlight 8000i - DUAL SD | 25fps 2160 | rotate 90 | H265 | 1 | 3840x2160 | 2160 | 3840 | SD 4CIF resolution 4:3 format (cropped) | 576 | 720 | 25fps 3840x2160 - SD 4CIF resolution 4:3 format (cropped) | 21 |  |  | NDE-8504-R | 1 | CPP_7_3
NDE-8504-R | FLEXIDOME IP starlight 8000i | CPP_7_3 | NDE-8504-R | FLEXIDOME IP starlight 8000i - DUAL SD | 25fps 2160 | rotate 90 | H265 | 1 | 3840x2160 | 2160 | 3840 | SD VGA (cropped) | 480 | 640 | 25fps 3840x2160 - SD VGA (cropped) | 21 |  |  | NDE-8504-R | 1 | CPP_7_3
NDE-8504-R | FLEXIDOME IP starlight 8000i | CPP_7_3 | NDE-8504-R | FLEXIDOME IP starlight 8000i - DUAL SD | 25fps 2160 | rotate 90 | H265 | 1 | 3584x2016 | 2016 | 3584 | SD | 432 | 768 | 25fps 3584x2016 - SD | 21 |  |  | NDE-8504-R | 1 | CPP_7_3
NDE-8504-R | FLEXIDOME IP starlight 8000i | CPP_7_3 | NDE-8504-R | FLEXIDOME IP starlight 8000i - DUAL SD | 25fps 2160 | rotate 90 | H265 | 1 | 3584x2016 | 2016 | 3584 | copy other stream | 2016 | 3584 | 25fps 3584x2016 - copy other stream | 21 |  |  | NDE-8504-R | 1 | CPP_7_3
NDE-8504-R | FLEXIDOME IP starlight 8000i | CPP_7_3 | NDE-8504-R | FLEXIDOME IP starlight 8000i - DUAL SD | 25fps 2160 | rotate 90 | H265 | 1 | 3584x2016 | 2016 | 3584 | 3584x2016 @ SKIP6 | 2016 | 3584 | 25fps 3584x2016 - 3584x2016 @ SKIP6 | 21 |  |  | NDE-8504-R | 1 | CPP_7_3
NDE-8504-R | FLEXIDOME IP starlight 8000i | CPP_7_3 | NDE-8504-R | FLEXIDOME IP starlight 8000i - DUAL SD | 25fps 2160 | rotate 90 | H265 | 1 | 3584x2016 | 2016 | 3584 | 720p | 720 | 1280 | 25fps 3584x2016 - 720p | 21 |  |  | NDE-8504-R | 1 | CPP_7_3
NDE-8504-R | FLEXIDOME IP starlight 8000i | CPP_7_3 | NDE-8504-R | FLEXIDOME IP starlight 8000i - DUAL SD | 25fps 2160 | rotate 90 | H265 | 1 | 3584x2016 | 2016 | 3584 | SD 4CIF resolution 4:3 format (cropped) | 576 | 720 | 25fps 3584x2016 - SD 4CIF resolution 4:3 format (cropped) | 21 |  |  | NDE-8504-R | 1 | CPP_7_3
NDE-8504-R | FLEXIDOME IP starlight 8000i | CPP_7_3 | NDE-8504-R | FLEXIDOME IP starlight 8000i - DUAL SD | 25fps 2160 | rotate 90 | H265 | 1 | 3584x2016 | 2016 | 3584 | SD ROI PTZ | 432 | 768 | 25fps 3584x2016 - SD ROI PTZ | 21 |  |  | NDE-8504-R | 1 | CPP_7_3
NDE-8504-R | FLEXIDOME IP starlight 8000i | CPP_7_3 | NDE-8504-R | FLEXIDOME IP starlight 8000i - DUAL SD | 25fps 2160 | rotate 90 | H265 | 1 | 3584x2016 | 2016 | 3584 | SD VGA (cropped) | 480 | 640 | 25fps 3584x2016 - SD VGA (cropped) | 21 |  |  | NDE-8504-R | 1 | CPP_7_3
NDE-8504-R | FLEXIDOME IP starlight 8000i | CPP_7_3 | NDE-8504-R | FLEXIDOME IP starlight 8000i - DUAL SD | 25fps 2160 | rotate 90 | H265 | 1 | 3584x2016 | 2016 | 3584 | 1280x1024 5:4 (cropped) | 1024 | 1280 | 25fps 3584x2016 - 1280x1024 5:4 (cropped) | 21 |  |  | NDE-8504-R | 1 | CPP_7_3
NDE-8504-R | FLEXIDOME IP starlight 8000i | CPP_7_3 | NDE-8504-R | FLEXIDOME IP starlight 8000i - DUAL SD | 25fps 2160 | rotate 90 | H265 | 1 | 1080p | 1080 | 1920 | SD | 432 | 768 | 25fps 1080p - SD | 21 |  |  | NDE-8504-R | 1 | CPP_7_3
NDE-8504-R | FLEXIDOME IP starlight 8000i | CPP_7_3 | NDE-8504-R | FLEXIDOME IP starlight 8000i - DUAL SD | 25fps 2160 | rotate 90 | H265 | 1 | 1080p | 1080 | 1920 | 1080p | 1080 | 1920 | 25fps 1080p - 1080p | 21 |  |  | NDE-8504-R | 1 | CPP_7_3
NDE-8504-R | FLEXIDOME IP starlight 8000i | CPP_7_3 | NDE-8504-R | FLEXIDOME IP starlight 8000i - DUAL SD | 25fps 2160 | rotate 90 | H265 | 1 | 1080p | 1080 | 1920 | 720p | 720 | 1280 | 25fps 1080p - 720p | 21 |  |  | NDE-8504-R | 1 | CPP_7_3
NDE-8504-R | FLEXIDOME IP starlight 8000i | CPP_7_3 | NDE-8504-R | FLEXIDOME IP starlight 8000i - DUAL SD | 25fps 2160 | rotate 90 | H265 | 1 | 1080p | 1080 | 1920 | 1280x1024 5:4 (cropped) | 1024 | 1280 | 25fps 1080p - 1280x1024 5:4 (cropped) | 21 |  |  | NDE-8504-R | 1 | CPP_7_3
NDE-8504-R | FLEXIDOME IP starlight 8000i | CPP_7_3 | NDE-8504-R | FLEXIDOME IP starlight 8000i - DUAL SD | 25fps 2160 | rotate 90 | H265 | 1 | 1080p | 1080 | 1920 | SD ROI PTZ | 432 | 768 | 25fps 1080p - SD ROI PTZ | 21 |  |  | NDE-8504-R | 1 | CPP_7_3
NDE-8504-R | FLEXIDOME IP starlight 8000i | CPP_7_3 | NDE-8504-R | FLEXIDOME IP starlight 8000i - DUAL SD | 25fps 2160 | rotate 90 | H265 | 1 | 1080p | 1080 | 1920 | SD 4CIF resolution 4:3 format (cropped) | 576 | 720 | 25fps 1080p - SD 4CIF resolution 4:3 format (cropped) | 21 |  |  | NDE-8504-R | 1 | CPP_7_3
NDE-8504-R | FLEXIDOME IP starlight 8000i | CPP_7_3 | NDE-8504-R | FLEXIDOME IP starlight 8000i - DUAL SD | 25fps 2160 | rotate 90 | H265 | 1 | 1080p | 1080 | 1920 | SD VGA (cropped) | 480 | 640 | 25fps 1080p - SD VGA (cropped) | 21 |  |  | NDE-8504-R | 1 | CPP_7_3
NDE-8504-R | FLEXIDOME IP starlight 8000i | CPP_7_3 | NDE-8504-R | FLEXIDOME IP starlight 8000i - DUAL SD | 25fps 2160 | rotate 90 | H265 | 1 | 720p | 720 | 1280 | 720p | 720 | 1280 | 25fps 720p - 720p | 21 |  |  | NDE-8504-R | 1 | CPP_7_3
NDE-8504-R | FLEXIDOME IP starlight 8000i | CPP_7_3 | NDE-8504-R | FLEXIDOME IP starlight 8000i - DUAL SD | 25fps 2160 | rotate 90 | H265 | 1 | 720p | 720 | 1280 | SD | 432 | 768 | 25fps 720p - SD | 21 |  |  | NDE-8504-R | 1 | CPP_7_3
NDE-8504-R | FLEXIDOME IP starlight 8000i | CPP_7_3 | NDE-8504-R | FLEXIDOME IP starlight 8000i - DUAL SD | 25fps 2160 | rotate 90 | H265 | 1 | 720p | 720 | 1280 | SD ROI PTZ | 432 | 768 | 25fps 720p - SD ROI PTZ | 21 |  |  | NDE-8504-R | 1 | CPP_7_3
NDE-8504-R | FLEXIDOME IP starlight 8000i | CPP_7_3 | NDE-8504-R | FLEXIDOME IP starlight 8000i - DUAL SD | 25fps 2160 | rotate 90 | H265 | 1 | 720p | 720 | 1280 | SD 4CIF resolution 4:3 format (cropped) | 576 | 720 | 25fps 720p - SD 4CIF resolution 4:3 format (cropped) | 21 |  |  | NDE-8504-R | 1 | CPP_7_3
NDE-8504-R | FLEXIDOME IP starlight 8000i | CPP_7_3 | NDE-8504-R | FLEXIDOME IP starlight 8000i - DUAL SD | 25fps 2160 | rotate 90 | H265 | 1 | 720p | 720 | 1280 | SD VGA (cropped) | 480 | 640 | 25fps 720p - SD VGA (cropped) | 21 |  |  | NDE-8504-R | 1 | CPP_7_3
NDE-8504-R | FLEXIDOME IP starlight 8000i | CPP_7_3 | NDE-8504-R | FLEXIDOME IP starlight 8000i - DUAL SD | 20fps 2160 - HDR | rotate 0 | H264 | 1 | 3840x2160 | 3840 | 2160 | SD | 768 | 432 | 20fps 3840x2160 - SD | 21 |  |  | NDE-8504-R | 1 | CPP_7_3
NDE-8504-R | FLEXIDOME IP starlight 8000i | CPP_7_3 | NDE-8504-R | FLEXIDOME IP starlight 8000i - DUAL SD | 20fps 2160 - HDR | rotate 0 | H264 | 1 | 3840x2160 | 3840 | 2160 | copy other stream | 3840 | 2160 | 20fps 3840x2160 - copy other stream | 21 |  |  | NDE-8504-R | 1 | CPP_7_3
NDE-8504-R | FLEXIDOME IP starlight 8000i | CPP_7_3 | NDE-8504-R | FLEXIDOME IP starlight 8000i - DUAL SD | 20fps 2160 - HDR | rotate 0 | H264 | 1 | 3840x2160 | 3840 | 2160 | 3840x2160 @ SKIP3 | 3840 | 2160 | 20fps 3840x2160 - 3840x2160 @ SKIP3 | 21 |  |  | NDE-8504-R | 1 | CPP_7_3
NDE-8504-R | FLEXIDOME IP starlight 8000i | CPP_7_3 | NDE-8504-R | FLEXIDOME IP starlight 8000i - DUAL SD | 20fps 2160 - HDR | rotate 0 | H264 | 1 | 3840x2160 | 3840 | 2160 | 1080p | 1920 | 1080 | 20fps 3840x2160 - 1080p | 21 |  |  | NDE-8504-R | 1 | CPP_7_3
NDE-8504-R | FLEXIDOME IP starlight 8000i | CPP_7_3 | NDE-8504-R | FLEXIDOME IP starlight 8000i - DUAL SD | 20fps 2160 - HDR | rotate 0 | H264 | 1 | 3840x2160 | 3840 | 2160 | 720p | 1280 | 720 | 20fps 3840x2160 - 720p | 21 |  |  | NDE-8504-R | 1 | CPP_7_3
NDE-8504-R | FLEXIDOME IP starlight 8000i | CPP_7_3 | NDE-8504-R | FLEXIDOME IP starlight 8000i - DUAL SD | 20fps 2160 - HDR | rotate 0 | H264 | 1 | 3840x2160 | 3840 | 2160 | SD 4CIF resolution 4:3 format (cropped) | 720 | 480 | 20fps 3840x2160 - SD 4CIF resolution 4:3 format (cropped) | 21 |  |  | NDE-8504-R | 1 | CPP_7_3
NDE-8504-R | FLEXIDOME IP starlight 8000i | CPP_7_3 | NDE-8504-R | FLEXIDOME IP starlight 8000i - DUAL SD | 20fps 2160 - HDR | rotate 0 | H264 | 1 | 3840x2160 | 3840 | 2160 | SD VGA (cropped) | 640 | 480 | 20fps 3840x2160 - SD VGA (cropped) | 21 |  |  | NDE-8504-R | 1 | CPP_7_3
NDE-8504-R | FLEXIDOME IP starlight 8000i | CPP_7_3 | NDE-8504-R | FLEXIDOME IP starlight 8000i - DUAL SD | 20fps 2160 - HDR | rotate 0 | H264 | 1 | 3840x2160 | 3840 | 2160 | 1280x1024 5:4 (cropped) | 1280 | 1024 | 20fps 3840x2160 - 1280x1024 5:4 (cropped) | 21 |  |  | NDE-8504-R | 1 | CPP_7_3
NDE-8504-R | FLEXIDOME IP starlight 8000i | CPP_7_3 | NDE-8504-R | FLEXIDOME IP starlight 8000i - DUAL SD | 20fps 2160 - HDR | rotate 0 | H264 | 1 | 3840x2160 | 3840 | 2160 | 1920x1440_CROP | 1920 | 1440 | 20fps 3840x2160 - 1920x1440_CROP | 21 |  |  | NDE-8504-R | 1 | CPP_7_3
NDE-8504-R | FLEXIDOME IP starlight 8000i | CPP_7_3 | NDE-8504-R | FLEXIDOME IP starlight 8000i - DUAL SD | 20fps 2160 - HDR | rotate 0 | H264 | 1 | 3584x2016 | 3584 | 2016 | SD | 768 | 432 | 20fps 3584x2016 - SD | 21 |  |  | NDE-8504-R | 1 | CPP_7_3
NDE-8504-R | FLEXIDOME IP starlight 8000i | CPP_7_3 | NDE-8504-R | FLEXIDOME IP starlight 8000i - DUAL SD | 20fps 2160 - HDR | rotate 0 | H264 | 1 | 3584x2016 | 3584 | 2016 | copy other stream | 3584 | 2016 | 20fps 3584x2016 - copy other stream | 21 |  |  | NDE-8504-R | 1 | CPP_7_3
NDE-8504-R | FLEXIDOME IP starlight 8000i | CPP_7_3 | NDE-8504-R | FLEXIDOME IP starlight 8000i - DUAL SD | 20fps 2160 - HDR | rotate 0 | H264 | 1 | 3584x2016 | 3584 | 2016 | 3584x2016 @ SKIP2 | 3584 | 2016 | 20fps 3584x2016 - 3584x2016 @ SKIP2 | 21 |  |  | NDE-8504-R | 1 | CPP_7_3
NDE-8504-R | FLEXIDOME IP starlight 8000i | CPP_7_3 | NDE-8504-R | FLEXIDOME IP starlight 8000i - DUAL SD | 20fps 2160 - HDR | rotate 0 | H264 | 1 | 3584x2016 | 3584 | 2016 | 1080p | 1920 | 1080 | 20fps 3584x2016 - 1080p | 21 |  |  | NDE-8504-R | 1 | CPP_7_3
NDE-8504-R | FLEXIDOME IP starlight 8000i | CPP_7_3 | NDE-8504-R | FLEXIDOME IP starlight 8000i - DUAL SD | 20fps 2160 - HDR | rotate 0 | H264 | 1 | 3584x2016 | 3584 | 2016 | 720p | 1280 | 720 | 20fps 3584x2016 - 720p | 21 |  |  | NDE-8504-R | 1 | CPP_7_3
NDE-8504-R | FLEXIDOME IP starlight 8000i | CPP_7_3 | NDE-8504-R | FLEXIDOME IP starlight 8000i - DUAL SD | 20fps 2160 - HDR | rotate 0 | H264 | 1 | 3584x2016 | 3584 | 2016 | SD 4CIF resolution 4:3 format (cropped) | 720 | 480 | 20fps 3584x2016 - SD 4CIF resolution 4:3 format (cropped) | 21 |  |  | NDE-8504-R | 1 | CPP_7_3
NDE-8504-R | FLEXIDOME IP starlight 8000i | CPP_7_3 | NDE-8504-R | FLEXIDOME IP starlight 8000i - DUAL SD | 20fps 2160 - HDR | rotate 0 | H264 | 1 | 3584x2016 | 3584 | 2016 | SD ROI PTZ | 768 | 432 | 20fps 3584x2016 - SD ROI PTZ | 21 |  |  | NDE-8504-R | 1 | CPP_7_3
NDE-8504-R | FLEXIDOME IP starlight 8000i | CPP_7_3 | NDE-8504-R | FLEXIDOME IP starlight 8000i - DUAL SD | 20fps 2160 - HDR | rotate 0 | H264 | 1 | 3584x2016 | 3584 | 2016 | SD VGA (cropped) | 640 | 480 | 20fps 3584x2016 - SD VGA (cropped) | 21 |  |  | NDE-8504-R | 1 | CPP_7_3
NDE-8504-R | FLEXIDOME IP starlight 8000i | CPP_7_3 | NDE-8504-R | FLEXIDOME IP starlight 8000i - DUAL SD | 20fps 2160 - HDR | rotate 0 | H264 | 1 | 3584x2016 | 3584 | 2016 | 1280x1024 5:4 (cropped) | 1280 | 1024 | 20fps 3584x2016 - 1280x1024 5:4 (cropped) | 21 |  |  | NDE-8504-R | 1 | CPP_7_3
NDE-8504-R | FLEXIDOME IP starlight 8000i | CPP_7_3 | NDE-8504-R | FLEXIDOME IP starlight 8000i - DUAL SD | 20fps 2160 - HDR | rotate 0 | H264 | 1 | 3584x2016 | 3584 | 2016 | 1920x1440_CROP | 1920 | 1440 | 20fps 3584x2016 - 1920x1440_CROP | 21 |  |  | NDE-8504-R | 1 | CPP_7_3
NDE-8504-R | FLEXIDOME IP starlight 8000i | CPP_7_3 | NDE-8504-R | FLEXIDOME IP starlight 8000i - DUAL SD | 20fps 2160 - HDR | rotate 0 | H265 | 1 | 3840x2160 | 3840 | 2160 | SD | 768 | 432 | 20fps 3840x2160 - SD | 21 |  |  | NDE-8504-R | 1 | CPP_7_3
NDE-8504-R | FLEXIDOME IP starlight 8000i | CPP_7_3 | NDE-8504-R | FLEXIDOME IP starlight 8000i - DUAL SD | 20fps 2160 - HDR | rotate 0 | H265 | 1 | 3840x2160 | 3840 | 2160 | copy other stream | 3840 | 2160 | 20fps 3840x2160 - copy other stream | 21 |  |  | NDE-8504-R | 1 | CPP_7_3
NDE-8504-R | FLEXIDOME IP starlight 8000i | CPP_7_3 | NDE-8504-R | FLEXIDOME IP starlight 8000i - DUAL SD | 20fps 2160 - HDR | rotate 0 | H265 | 1 | 3840x2160 | 3840 | 2160 | 3840x2160 @ SKIP3 | 3840 | 2160 | 20fps 3840x2160 - 3840x2160 @ SKIP3 | 21 |  |  | NDE-8504-R | 1 | CPP_7_3
NDE-8504-R | FLEXIDOME IP starlight 8000i | CPP_7_3 | NDE-8504-R | FLEXIDOME IP starlight 8000i - DUAL SD | 20fps 2160 - HDR | rotate 0 | H265 | 1 | 3840x2160 | 3840 | 2160 | 1080p | 1920 | 1080 | 20fps 3840x2160 - 1080p | 21 |  |  | NDE-8504-R | 1 | CPP_7_3
NDE-8504-R | FLEXIDOME IP starlight 8000i | CPP_7_3 | NDE-8504-R | FLEXIDOME IP starlight 8000i - DUAL SD | 20fps 2160 - HDR | rotate 0 | H265 | 1 | 3840x2160 | 3840 | 2160 | 720p | 1280 | 720 | 20fps 3840x2160 - 720p | 21 |  |  | NDE-8504-R | 1 | CPP_7_3
NDE-8504-R | FLEXIDOME IP starlight 8000i | CPP_7_3 | NDE-8504-R | FLEXIDOME IP starlight 8000i - DUAL SD | 20fps 2160 - HDR | rotate 0 | H265 | 1 | 3840x2160 | 3840 | 2160 | SD 4CIF resolution 4:3 format (cropped) | 720 | 480 | 20fps 3840x2160 - SD 4CIF resolution 4:3 format (cropped) | 21 |  |  | NDE-8504-R | 1 | CPP_7_3
NDE-8504-R | FLEXIDOME IP starlight 8000i | CPP_7_3 | NDE-8504-R | FLEXIDOME IP starlight 8000i - DUAL SD | 20fps 2160 - HDR | rotate 0 | H265 | 1 | 3840x2160 | 3840 | 2160 | SD VGA (cropped) | 640 | 480 | 20fps 3840x2160 - SD VGA (cropped) | 21 |  |  | NDE-8504-R | 1 | CPP_7_3
NDE-8504-R | FLEXIDOME IP starlight 8000i | CPP_7_3 | NDE-8504-R | FLEXIDOME IP starlight 8000i - DUAL SD | 20fps 2160 - HDR | rotate 0 | H265 | 1 | 3840x2160 | 3840 | 2160 | 1280x1024 5:4 (cropped) | 1280 | 1024 | 20fps 3840x2160 - 1280x1024 5:4 (cropped) | 21 |  |  | NDE-8504-R | 1 | CPP_7_3
NDE-8504-R | FLEXIDOME IP starlight 8000i | CPP_7_3 | NDE-8504-R | FLEXIDOME IP starlight 8000i - DUAL SD | 20fps 2160 - HDR | rotate 0 | H265 | 1 | 3840x2160 | 3840 | 2160 | 1920x1440_CROP | 1920 | 1440 | 20fps 3840x2160 - 1920x1440_CROP | 21 |  |  | NDE-8504-R | 1 | CPP_7_3
NDE-8504-R | FLEXIDOME IP starlight 8000i | CPP_7_3 | NDE-8504-R | FLEXIDOME IP starlight 8000i - DUAL SD | 20fps 2160 - HDR | rotate 0 | H265 | 1 | 3584x2016 | 3584 | 2016 | SD | 768 | 432 | 20fps 3584x2016 - SD | 21 |  |  | NDE-8504-R | 1 | CPP_7_3
NDE-8504-R | FLEXIDOME IP starlight 8000i | CPP_7_3 | NDE-8504-R | FLEXIDOME IP starlight 8000i - DUAL SD | 20fps 2160 - HDR | rotate 0 | H265 | 1 | 3584x2016 | 3584 | 2016 | copy other stream | 3584 | 2016 | 20fps 3584x2016 - copy other stream | 21 |  |  | NDE-8504-R | 1 | CPP_7_3
NDE-8504-R | FLEXIDOME IP starlight 8000i | CPP_7_3 | NDE-8504-R | FLEXIDOME IP starlight 8000i - DUAL SD | 20fps 2160 - HDR | rotate 0 | H265 | 1 | 3584x2016 | 3584 | 2016 | 3584x2016 @ SKIP2 | 3584 | 2016 | 20fps 3584x2016 - 3584x2016 @ SKIP2 | 21 |  |  | NDE-8504-R | 1 | CPP_7_3
NDE-8504-R | FLEXIDOME IP starlight 8000i | CPP_7_3 | NDE-8504-R | FLEXIDOME IP starlight 8000i - DUAL SD | 20fps 2160 - HDR | rotate 0 | H265 | 1 | 3584x2016 | 3584 | 2016 | 1080p | 1920 | 1080 | 20fps 3584x2016 - 1080p | 21 |  |  | NDE-8504-R | 1 | CPP_7_3
NDE-8504-R | FLEXIDOME IP starlight 8000i | CPP_7_3 | NDE-8504-R | FLEXIDOME IP starlight 8000i - DUAL SD | 20fps 2160 - HDR | rotate 0 | H265 | 1 | 3584x2016 | 3584 | 2016 | 720p | 1280 | 720 | 20fps 3584x2016 - 720p | 21 |  |  | NDE-8504-R | 1 | CPP_7_3
NDE-8504-R | FLEXIDOME IP starlight 8000i | CPP_7_3 | NDE-8504-R | FLEXIDOME IP starlight 8000i - DUAL SD | 20fps 2160 - HDR | rotate 0 | H265 | 1 | 3584x2016 | 3584 | 2016 | SD 4CIF resolution 4:3 format (cropped) | 720 | 480 | 20fps 3584x2016 - SD 4CIF resolution 4:3 format (cropped) | 21 |  |  | NDE-8504-R | 1 | CPP_7_3
NDE-8504-R | FLEXIDOME IP starlight 8000i | CPP_7_3 | NDE-8504-R | FLEXIDOME IP starlight 8000i - DUAL SD | 20fps 2160 - HDR | rotate 0 | H265 | 1 | 3584x2016 | 3584 | 2016 | SD ROI PTZ | 768 | 432 | 20fps 3584x2016 - SD ROI PTZ | 21 |  |  | NDE-8504-R | 1 | CPP_7_3
NDE-8504-R | FLEXIDOME IP starlight 8000i | CPP_7_3 | NDE-8504-R | FLEXIDOME IP starlight 8000i - DUAL SD | 20fps 2160 - HDR | rotate 0 | H265 | 1 | 3584x2016 | 3584 | 2016 | SD VGA (cropped) | 640 | 480 | 20fps 3584x2016 - SD VGA (cropped) | 21 |  |  | NDE-8504-R | 1 | CPP_7_3
NDE-8504-R | FLEXIDOME IP starlight 8000i | CPP_7_3 | NDE-8504-R | FLEXIDOME IP starlight 8000i - DUAL SD | 20fps 2160 - HDR | rotate 0 | H265 | 1 | 3584x2016 | 3584 | 2016 | 1280x1024 5:4 (cropped) | 1280 | 1024 | 20fps 3584x2016 - 1280x1024 5:4 (cropped) | 21 |  |  | NDE-8504-R | 1 | CPP_7_3
NDE-8504-R | FLEXIDOME IP starlight 8000i | CPP_7_3 | NDE-8504-R | FLEXIDOME IP starlight 8000i - DUAL SD | 20fps 2160 - HDR | rotate 0 | H265 | 1 | 3584x2016 | 3584 | 2016 | 1920x1440_CROP | 1920 | 1440 | 20fps 3584x2016 - 1920x1440_CROP | 21 |  |  | NDE-8504-R | 1 | CPP_7_3
NDE-8504-R | FLEXIDOME IP starlight 8000i | CPP_7_3 | NDE-8504-R | FLEXIDOME IP starlight 8000i - DUAL SD | 20fps 2160 - HDR | rotate 90 | H264 | 1 | 3840x2160 | 2160 | 3840 | SD | 432 | 768 | 20fps 3840x2160 - SD | 21 |  |  | NDE-8504-R | 1 | CPP_7_3
NDE-8504-R | FLEXIDOME IP starlight 8000i | CPP_7_3 | NDE-8504-R | FLEXIDOME IP starlight 8000i - DUAL SD | 20fps 2160 - HDR | rotate 90 | H264 | 1 | 3840x2160 | 2160 | 3840 | copy other stream | 2160 | 3840 | 20fps 3840x2160 - copy other stream | 21 |  |  | NDE-8504-R | 1 | CPP_7_3
NDE-8504-R | FLEXIDOME IP starlight 8000i | CPP_7_3 | NDE-8504-R | FLEXIDOME IP starlight 8000i - DUAL SD | 20fps 2160 - HDR | rotate 90 | H264 | 1 | 3840x2160 | 2160 | 3840 | 3840x2160 @ SKIP3 | 2160 | 3840 | 20fps 3840x2160 - 3840x2160 @ SKIP3 | 21 |  |  | NDE-8504-R | 1 | CPP_7_3
NDE-8504-R | FLEXIDOME IP starlight 8000i | CPP_7_3 | NDE-8504-R | FLEXIDOME IP starlight 8000i - DUAL SD | 20fps 2160 - HDR | rotate 90 | H264 | 1 | 3840x2160 | 2160 | 3840 | 1080p | 1080 | 1920 | 20fps 3840x2160 - 1080p | 21 |  |  | NDE-8504-R | 1 | CPP_7_3
NDE-8504-R | FLEXIDOME IP starlight 8000i | CPP_7_3 | NDE-8504-R | FLEXIDOME IP starlight 8000i - DUAL SD | 20fps 2160 - HDR | rotate 90 | H264 | 1 | 3840x2160 | 2160 | 3840 | 720p | 720 | 1280 | 20fps 3840x2160 - 720p | 21 |  |  | NDE-8504-R | 1 | CPP_7_3
NDE-8504-R | FLEXIDOME IP starlight 8000i | CPP_7_3 | NDE-8504-R | FLEXIDOME IP starlight 8000i - DUAL SD | 20fps 2160 - HDR | rotate 90 | H264 | 1 | 3840x2160 | 2160 | 3840 | SD 4CIF resolution 4:3 format (cropped) | 480 | 720 | 20fps 3840x2160 - SD 4CIF resolution 4:3 format (cropped) | 21 |  |  | NDE-8504-R | 1 | CPP_7_3
NDE-8504-R | FLEXIDOME IP starlight 8000i | CPP_7_3 | NDE-8504-R | FLEXIDOME IP starlight 8000i - DUAL SD | 20fps 2160 - HDR | rotate 90 | H264 | 1 | 3840x2160 | 2160 | 3840 | SD VGA (cropped) | 480 | 640 | 20fps 3840x2160 - SD VGA (cropped) | 21 |  |  | NDE-8504-R | 1 | CPP_7_3
NDE-8504-R | FLEXIDOME IP starlight 8000i | CPP_7_3 | NDE-8504-R | FLEXIDOME IP starlight 8000i - DUAL SD | 20fps 2160 - HDR | rotate 90 | H264 | 1 | 3840x2160 | 2160 | 3840 | 1280x1024 5:4 (cropped) | 1024 | 1280 | 20fps 3840x2160 - 1280x1024 5:4 (cropped) | 21 |  |  | NDE-8504-R | 1 | CPP_7_3
NDE-8504-R | FLEXIDOME IP starlight 8000i | CPP_7_3 | NDE-8504-R | FLEXIDOME IP starlight 8000i - DUAL SD | 20fps 2160 - HDR | rotate 90 | H264 | 1 | 3840x2160 | 2160 | 3840 | 1920x1440_CROP | 1440 | 1920 | 20fps 3840x2160 - 1920x1440_CROP | 21 |  |  | NDE-8504-R | 1 | CPP_7_3
NDE-8504-R | FLEXIDOME IP starlight 8000i | CPP_7_3 | NDE-8504-R | FLEXIDOME IP starlight 8000i - DUAL SD | 20fps 2160 - HDR | rotate 90 | H264 | 1 | 3584x2016 | 2016 | 3584 | SD | 432 | 768 | 20fps 3584x2016 - SD | 21 |  |  | NDE-8504-R | 1 | CPP_7_3
NDE-8504-R | FLEXIDOME IP starlight 8000i | CPP_7_3 | NDE-8504-R | FLEXIDOME IP starlight 8000i - DUAL SD | 20fps 2160 - HDR | rotate 90 | H264 | 1 | 3584x2016 | 2016 | 3584 | copy other stream | 2016 | 3584 | 20fps 3584x2016 - copy other stream | 21 |  |  | NDE-8504-R | 1 | CPP_7_3
NDE-8504-R | FLEXIDOME IP starlight 8000i | CPP_7_3 | NDE-8504-R | FLEXIDOME IP starlight 8000i - DUAL SD | 20fps 2160 - HDR | rotate 90 | H264 | 1 | 3584x2016 | 2016 | 3584 | 3584x2016 @ SKIP2 | 2016 | 3584 | 20fps 3584x2016 - 3584x2016 @ SKIP2 | 21 |  |  | NDE-8504-R | 1 | CPP_7_3
NDE-8504-R | FLEXIDOME IP starlight 8000i | CPP_7_3 | NDE-8504-R | FLEXIDOME IP starlight 8000i - DUAL SD | 20fps 2160 - HDR | rotate 90 | H264 | 1 | 3584x2016 | 2016 | 3584 | 1080p | 1080 | 1920 | 20fps 3584x2016 - 1080p | 21 |  |  | NDE-8504-R | 1 | CPP_7_3
NDE-8504-R | FLEXIDOME IP starlight 8000i | CPP_7_3 | NDE-8504-R | FLEXIDOME IP starlight 8000i - DUAL SD | 20fps 2160 - HDR | rotate 90 | H264 | 1 | 3584x2016 | 2016 | 3584 | 720p | 720 | 1280 | 20fps 3584x2016 - 720p | 21 |  |  | NDE-8504-R | 1 | CPP_7_3
NDE-8504-R | FLEXIDOME IP starlight 8000i | CPP_7_3 | NDE-8504-R | FLEXIDOME IP starlight 8000i - DUAL SD | 20fps 2160 - HDR | rotate 90 | H264 | 1 | 3584x2016 | 2016 | 3584 | SD 4CIF resolution 4:3 format (cropped) | 480 | 720 | 20fps 3584x2016 - SD 4CIF resolution 4:3 format (cropped) | 21 |  |  | NDE-8504-R | 1 | CPP_7_3
NDE-8504-R | FLEXIDOME IP starlight 8000i | CPP_7_3 | NDE-8504-R | FLEXIDOME IP starlight 8000i - DUAL SD | 20fps 2160 - HDR | rotate 90 | H264 | 1 | 3584x2016 | 2016 | 3584 | SD ROI PTZ | 432 | 768 | 20fps 3584x2016 - SD ROI PTZ | 21 |  |  | NDE-8504-R | 1 | CPP_7_3
NDE-8504-R | FLEXIDOME IP starlight 8000i | CPP_7_3 | NDE-8504-R | FLEXIDOME IP starlight 8000i - DUAL SD | 20fps 2160 - HDR | rotate 90 | H264 | 1 | 3584x2016 | 2016 | 3584 | SD VGA (cropped) | 480 | 640 | 20fps 3584x2016 - SD VGA (cropped) | 21 |  |  | NDE-8504-R | 1 | CPP_7_3
NDE-8504-R | FLEXIDOME IP starlight 8000i | CPP_7_3 | NDE-8504-R | FLEXIDOME IP starlight 8000i - DUAL SD | 20fps 2160 - HDR | rotate 90 | H264 | 1 | 3584x2016 | 2016 | 3584 | 1280x1024 5:4 (cropped) | 1024 | 1280 | 20fps 3584x2016 - 1280x1024 5:4 (cropped) | 21 |  |  | NDE-8504-R | 1 | CPP_7_3
NDE-8504-R | FLEXIDOME IP starlight 8000i | CPP_7_3 | NDE-8504-R | FLEXIDOME IP starlight 8000i - DUAL SD | 20fps 2160 - HDR | rotate 90 | H264 | 1 | 3584x2016 | 2016 | 3584 | 1920x1440_CROP | 1440 | 1920 | 20fps 3584x2016 - 1920x1440_CROP | 21 |  |  | NDE-8504-R | 1 | CPP_7_3
NDE-8504-R | FLEXIDOME IP starlight 8000i | CPP_7_3 | NDE-8504-R | FLEXIDOME IP starlight 8000i - DUAL SD | 20fps 2160 - HDR | rotate 90 | H265 | 1 | 3840x2160 | 2160 | 3840 | SD | 432 | 768 | 20fps 3840x2160 - SD | 21 |  |  | NDE-8504-R | 1 | CPP_7_3
NDE-8504-R | FLEXIDOME IP starlight 8000i | CPP_7_3 | NDE-8504-R | FLEXIDOME IP starlight 8000i - DUAL SD | 20fps 2160 - HDR | rotate 90 | H265 | 1 | 3840x2160 | 2160 | 3840 | copy other stream | 2160 | 3840 | 20fps 3840x2160 - copy other stream | 21 |  |  | NDE-8504-R | 1 | CPP_7_3
NDE-8504-R | FLEXIDOME IP starlight 8000i | CPP_7_3 | NDE-8504-R | FLEXIDOME IP starlight 8000i - DUAL SD | 20fps 2160 - HDR | rotate 90 | H265 | 1 | 3840x2160 | 2160 | 3840 | 3840x2160 @ SKIP3 | 2160 | 3840 | 20fps 3840x2160 - 3840x2160 @ SKIP3 | 21 |  |  | NDE-8504-R | 1 | CPP_7_3
NDE-8504-R | FLEXIDOME IP starlight 8000i | CPP_7_3 | NDE-8504-R | FLEXIDOME IP starlight 8000i - DUAL SD | 20fps 2160 - HDR | rotate 90 | H265 | 1 | 3840x2160 | 2160 | 3840 | 1080p | 1080 | 1920 | 20fps 3840x2160 - 1080p | 21 |  |  | NDE-8504-R | 1 | CPP_7_3
NDE-8504-R | FLEXIDOME IP starlight 8000i | CPP_7_3 | NDE-8504-R | FLEXIDOME IP starlight 8000i - DUAL SD | 20fps 2160 - HDR | rotate 90 | H265 | 1 | 3840x2160 | 2160 | 3840 | 720p | 720 | 1280 | 20fps 3840x2160 - 720p | 21 |  |  | NDE-8504-R | 1 | CPP_7_3
NDE-8504-R | FLEXIDOME IP starlight 8000i | CPP_7_3 | NDE-8504-R | FLEXIDOME IP starlight 8000i - DUAL SD | 20fps 2160 - HDR | rotate 90 | H265 | 1 | 3840x2160 | 2160 | 3840 | SD 4CIF resolution 4:3 format (cropped) | 480 | 720 | 20fps 3840x2160 - SD 4CIF resolution 4:3 format (cropped) | 21 |  |  | NDE-8504-R | 1 | CPP_7_3
NDE-8504-R | FLEXIDOME IP starlight 8000i | CPP_7_3 | NDE-8504-R | FLEXIDOME IP starlight 8000i - DUAL SD | 20fps 2160 - HDR | rotate 90 | H265 | 1 | 3840x2160 | 2160 | 3840 | SD VGA (cropped) | 480 | 640 | 20fps 3840x2160 - SD VGA (cropped) | 21 |  |  | NDE-8504-R | 1 | CPP_7_3
NDE-8504-R | FLEXIDOME IP starlight 8000i | CPP_7_3 | NDE-8504-R | FLEXIDOME IP starlight 8000i - DUAL SD | 20fps 2160 - HDR | rotate 90 | H265 | 1 | 3840x2160 | 2160 | 3840 | 1280x1024 5:4 (cropped) | 1024 | 1280 | 20fps 3840x2160 - 1280x1024 5:4 (cropped) | 21 |  |  | NDE-8504-R | 1 | CPP_7_3
NDE-8504-R | FLEXIDOME IP starlight 8000i | CPP_7_3 | NDE-8504-R | FLEXIDOME IP starlight 8000i - DUAL SD | 20fps 2160 - HDR | rotate 90 | H265 | 1 | 3840x2160 | 2160 | 3840 | 1920x1440_CROP | 1440 | 1920 | 20fps 3840x2160 - 1920x1440_CROP | 21 |  |  | NDE-8504-R | 1 | CPP_7_3
NDE-8504-R | FLEXIDOME IP starlight 8000i | CPP_7_3 | NDE-8504-R | FLEXIDOME IP starlight 8000i - DUAL SD | 20fps 2160 - HDR | rotate 90 | H265 | 1 | 3584x2016 | 2016 | 3584 | SD | 432 | 768 | 20fps 3584x2016 - SD | 21 |  |  | NDE-8504-R | 1 | CPP_7_3
NDE-8504-R | FLEXIDOME IP starlight 8000i | CPP_7_3 | NDE-8504-R | FLEXIDOME IP starlight 8000i - DUAL SD | 20fps 2160 - HDR | rotate 90 | H265 | 1 | 3584x2016 | 2016 | 3584 | copy other stream | 2016 | 3584 | 20fps 3584x2016 - copy other stream | 21 |  |  | NDE-8504-R | 1 | CPP_7_3
NDE-8504-R | FLEXIDOME IP starlight 8000i | CPP_7_3 | NDE-8504-R | FLEXIDOME IP starlight 8000i - DUAL SD | 20fps 2160 - HDR | rotate 90 | H265 | 1 | 3584x2016 | 2016 | 3584 | 3584x2016 @ SKIP2 | 2016 | 3584 | 20fps 3584x2016 - 3584x2016 @ SKIP2 | 21 |  |  | NDE-8504-R | 1 | CPP_7_3
NDE-8504-R | FLEXIDOME IP starlight 8000i | CPP_7_3 | NDE-8504-R | FLEXIDOME IP starlight 8000i - DUAL SD | 20fps 2160 - HDR | rotate 90 | H265 | 1 | 3584x2016 | 2016 | 3584 | 1080p | 1080 | 1920 | 20fps 3584x2016 - 1080p | 21 |  |  | NDE-8504-R | 1 | CPP_7_3
NDE-8504-R | FLEXIDOME IP starlight 8000i | CPP_7_3 | NDE-8504-R | FLEXIDOME IP starlight 8000i - DUAL SD | 20fps 2160 - HDR | rotate 90 | H265 | 1 | 3584x2016 | 2016 | 3584 | 720p | 720 | 1280 | 20fps 3584x2016 - 720p | 21 |  |  | NDE-8504-R | 1 | CPP_7_3
NDE-8504-R | FLEXIDOME IP starlight 8000i | CPP_7_3 | NDE-8504-R | FLEXIDOME IP starlight 8000i - DUAL SD | 20fps 2160 - HDR | rotate 90 | H265 | 1 | 3584x2016 | 2016 | 3584 | SD 4CIF resolution 4:3 format (cropped) | 480 | 720 | 20fps 3584x2016 - SD 4CIF resolution 4:3 format (cropped) | 21 |  |  | NDE-8504-R | 1 | CPP_7_3
NDE-8504-R | FLEXIDOME IP starlight 8000i | CPP_7_3 | NDE-8504-R | FLEXIDOME IP starlight 8000i - DUAL SD | 20fps 2160 - HDR | rotate 90 | H265 | 1 | 3584x2016 | 2016 | 3584 | SD ROI PTZ | 432 | 768 | 20fps 3584x2016 - SD ROI PTZ | 21 |  |  | NDE-8504-R | 1 | CPP_7_3
NDE-8504-R | FLEXIDOME IP starlight 8000i | CPP_7_3 | NDE-8504-R | FLEXIDOME IP starlight 8000i - DUAL SD | 20fps 2160 - HDR | rotate 90 | H265 | 1 | 3584x2016 | 2016 | 3584 | SD VGA (cropped) | 480 | 640 | 20fps 3584x2016 - SD VGA (cropped) | 21 |  |  | NDE-8504-R | 1 | CPP_7_3
NDE-8504-R | FLEXIDOME IP starlight 8000i | CPP_7_3 | NDE-8504-R | FLEXIDOME IP starlight 8000i - DUAL SD | 20fps 2160 - HDR | rotate 90 | H265 | 1 | 3584x2016 | 2016 | 3584 | 1280x1024 5:4 (cropped) | 1024 | 1280 | 20fps 3584x2016 - 1280x1024 5:4 (cropped) | 21 |  |  | NDE-8504-R | 1 | CPP_7_3
NDE-8504-R | FLEXIDOME IP starlight 8000i | CPP_7_3 | NDE-8504-R | FLEXIDOME IP starlight 8000i - DUAL SD | 20fps 2160 - HDR | rotate 90 | H265 | 1 | 3584x2016 | 2016 | 3584 | 1920x1440_CROP | 1440 | 1920 | 20fps 3584x2016 - 1920x1440_CROP | 21 |  |  | NDE-8504-R | 1 | CPP_7_3
NDI-4502-A | FLEXIDOME IP 4000i | CPP_7_3 | NDI-4502-A |  | 30fps 1080 | rotate 0 | H264 | 1 | 1080p | 1920 | 1080 | SD | 768 | 432 | 30fps 1080p - SD | 22 | 22 | FLEXIDOME IP 4000i (NDI-4502-A) | NDI-4502-A | 1 | CPP_7_3
NDI-4502-A | FLEXIDOME IP 4000i | CPP_7_3 | NDI-4502-A |  | 30fps 1080 | rotate 0 | H264 | 1 | 1080p | 1920 | 1080 | 1080p | 1920 | 1080 | 30fps 1080p - 1080p | 22 |  |  | NDI-4502-A | 1 | CPP_7_3
NDI-4502-A | FLEXIDOME IP 4000i | CPP_7_3 | NDI-4502-A |  | 30fps 1080 | rotate 0 | H264 | 1 | 1080p | 1920 | 1080 | 720p | 1280 | 720 | 30fps 1080p - 720p | 22 |  |  | NDI-4502-A | 1 | CPP_7_3
NDI-4502-A | FLEXIDOME IP 4000i | CPP_7_3 | NDI-4502-A |  | 30fps 1080 | rotate 0 | H264 | 1 | 1080p | 1920 | 1080 | 1280x1024 5:4 (cropped) | 1280 | 1024 | 30fps 1080p - 1280x1024 5:4 (cropped) | 22 |  |  | NDI-4502-A | 1 | CPP_7_3
NDI-4502-A | FLEXIDOME IP 4000i | CPP_7_3 | NDI-4502-A |  | 30fps 1080 | rotate 0 | H264 | 1 | 1080p | 1920 | 1080 | SD ROI PTZ | 768 | 432 | 30fps 1080p - SD ROI PTZ | 22 |  |  | NDI-4502-A | 1 | CPP_7_3
NDI-4502-A | FLEXIDOME IP 4000i | CPP_7_3 | NDI-4502-A |  | 30fps 1080 | rotate 0 | H264 | 1 | 1080p | 1920 | 1080 | SD 4CIF resolution 4:3 format (cropped) | 720 | 480 | 30fps 1080p - SD 4CIF resolution 4:3 format (cropped) | 22 |  |  | NDI-4502-A | 1 | CPP_7_3
NDI-4502-A | FLEXIDOME IP 4000i | CPP_7_3 | NDI-4502-A |  | 30fps 1080 | rotate 0 | H264 | 1 | 1080p | 1920 | 1080 | SD VGA (cropped) | 640 | 480 | 30fps 1080p - SD VGA (cropped) | 22 |  |  | NDI-4502-A | 1 | CPP_7_3
NDI-4502-A | FLEXIDOME IP 4000i | CPP_7_3 | NDI-4502-A |  | 30fps 1080 | rotate 0 | H264 | 1 | 720p | 1280 | 720 | 720p | 1280 | 720 | 30fps 720p - 720p | 22 |  |  | NDI-4502-A | 1 | CPP_7_3
NDI-4502-A | FLEXIDOME IP 4000i | CPP_7_3 | NDI-4502-A |  | 30fps 1080 | rotate 0 | H264 | 1 | 720p | 1280 | 720 | SD | 768 | 432 | 30fps 720p - SD | 22 |  |  | NDI-4502-A | 1 | CPP_7_3
NDI-4502-A | FLEXIDOME IP 4000i | CPP_7_3 | NDI-4502-A |  | 30fps 1080 | rotate 0 | H264 | 1 | 720p | 1280 | 720 | SD ROI PTZ | 768 | 432 | 30fps 720p - SD ROI PTZ | 22 |  |  | NDI-4502-A | 1 | CPP_7_3
NDI-4502-A | FLEXIDOME IP 4000i | CPP_7_3 | NDI-4502-A |  | 30fps 1080 | rotate 0 | H264 | 1 | 720p | 1280 | 720 | SD 4CIF resolution 4:3 format (cropped) | 720 | 480 | 30fps 720p - SD 4CIF resolution 4:3 format (cropped) | 22 |  |  | NDI-4502-A | 1 | CPP_7_3
NDI-4502-A | FLEXIDOME IP 4000i | CPP_7_3 | NDI-4502-A |  | 30fps 1080 | rotate 0 | H264 | 1 | 720p | 1280 | 720 | SD VGA (cropped) | 640 | 480 | 30fps 720p - SD VGA (cropped) | 22 |  |  | NDI-4502-A | 1 | CPP_7_3
NDI-4502-A | FLEXIDOME IP 4000i | CPP_7_3 | NDI-4502-A |  | 30fps 1080 | rotate 0 | H265 | 1 | 1080p | 1920 | 1080 | SD | 768 | 432 | 30fps 1080p - SD | 22 |  |  | NDI-4502-A | 1 | CPP_7_3
NDI-4502-A | FLEXIDOME IP 4000i | CPP_7_3 | NDI-4502-A |  | 30fps 1080 | rotate 0 | H265 | 1 | 1080p | 1920 | 1080 | 1080p | 1920 | 1080 | 30fps 1080p - 1080p | 22 |  |  | NDI-4502-A | 1 | CPP_7_3
NDI-4502-A | FLEXIDOME IP 4000i | CPP_7_3 | NDI-4502-A |  | 30fps 1080 | rotate 0 | H265 | 1 | 1080p | 1920 | 1080 | 720p | 1280 | 720 | 30fps 1080p - 720p | 22 |  |  | NDI-4502-A | 1 | CPP_7_3
NDI-4502-A | FLEXIDOME IP 4000i | CPP_7_3 | NDI-4502-A |  | 30fps 1080 | rotate 0 | H265 | 1 | 1080p | 1920 | 1080 | 1280x1024 5:4 (cropped) | 1280 | 1024 | 30fps 1080p - 1280x1024 5:4 (cropped) | 22 |  |  | NDI-4502-A | 1 | CPP_7_3
NDI-4502-A | FLEXIDOME IP 4000i | CPP_7_3 | NDI-4502-A |  | 30fps 1080 | rotate 0 | H265 | 1 | 1080p | 1920 | 1080 | SD ROI PTZ | 768 | 432 | 30fps 1080p - SD ROI PTZ | 22 |  |  | NDI-4502-A | 1 | CPP_7_3
NDI-4502-A | FLEXIDOME IP 4000i | CPP_7_3 | NDI-4502-A |  | 30fps 1080 | rotate 0 | H265 | 1 | 1080p | 1920 | 1080 | SD 4CIF resolution 4:3 format (cropped) | 720 | 480 | 30fps 1080p - SD 4CIF resolution 4:3 format (cropped) | 22 |  |  | NDI-4502-A | 1 | CPP_7_3
NDI-4502-A | FLEXIDOME IP 4000i | CPP_7_3 | NDI-4502-A |  | 30fps 1080 | rotate 0 | H265 | 1 | 1080p | 1920 | 1080 | SD VGA (cropped) | 640 | 480 | 30fps 1080p - SD VGA (cropped) | 22 |  |  | NDI-4502-A | 1 | CPP_7_3
NDI-4502-A | FLEXIDOME IP 4000i | CPP_7_3 | NDI-4502-A |  | 30fps 1080 | rotate 0 | H265 | 1 | 720p | 1280 | 720 | 720p | 1280 | 720 | 30fps 720p - 720p | 22 |  |  | NDI-4502-A | 1 | CPP_7_3
NDI-4502-A | FLEXIDOME IP 4000i | CPP_7_3 | NDI-4502-A |  | 30fps 1080 | rotate 0 | H265 | 1 | 720p | 1280 | 720 | SD | 768 | 432 | 30fps 720p - SD | 22 |  |  | NDI-4502-A | 1 | CPP_7_3
NDI-4502-A | FLEXIDOME IP 4000i | CPP_7_3 | NDI-4502-A |  | 30fps 1080 | rotate 0 | H265 | 1 | 720p | 1280 | 720 | SD ROI PTZ | 768 | 432 | 30fps 720p - SD ROI PTZ | 22 |  |  | NDI-4502-A | 1 | CPP_7_3
NDI-4502-A | FLEXIDOME IP 4000i | CPP_7_3 | NDI-4502-A |  | 30fps 1080 | rotate 0 | H265 | 1 | 720p | 1280 | 720 | SD 4CIF resolution 4:3 format (cropped) | 720 | 480 | 30fps 720p - SD 4CIF resolution 4:3 format (cropped) | 22 |  |  | NDI-4502-A | 1 | CPP_7_3
NDI-4502-A | FLEXIDOME IP 4000i | CPP_7_3 | NDI-4502-A |  | 30fps 1080 | rotate 0 | H265 | 1 | 720p | 1280 | 720 | SD VGA (cropped) | 640 | 480 | 30fps 720p - SD VGA (cropped) | 22 |  |  | NDI-4502-A | 1 | CPP_7_3
NDI-4502-A | FLEXIDOME IP 4000i | CPP_7_3 | NDI-4502-A |  | 30fps 1080 | rotate 0 | H265 ohne Bframes | 1 | 1080p | 1920 | 1080 | SD | 768 | 432 | 30fps 1080p - SD | 22 |  |  | NDI-4502-A | 1 | CPP_7_3
NDI-4502-A | FLEXIDOME IP 4000i | CPP_7_3 | NDI-4502-A |  | 30fps 1080 | rotate 0 | H265 ohne Bframes | 1 | 1080p | 1920 | 1080 | 1080p | 1920 | 1080 | 30fps 1080p - 1080p | 22 |  |  | NDI-4502-A | 1 | CPP_7_3
NDI-4502-A | FLEXIDOME IP 4000i | CPP_7_3 | NDI-4502-A |  | 30fps 1080 | rotate 0 | H265 ohne Bframes | 1 | 1080p | 1920 | 1080 | 720p | 1280 | 720 | 30fps 1080p - 720p | 22 |  |  | NDI-4502-A | 1 | CPP_7_3
NDI-4502-A | FLEXIDOME IP 4000i | CPP_7_3 | NDI-4502-A |  | 30fps 1080 | rotate 0 | H265 ohne Bframes | 1 | 1080p | 1920 | 1080 | 1280x1024 5:4 (cropped) | 1280 | 1024 | 30fps 1080p - 1280x1024 5:4 (cropped) | 22 |  |  | NDI-4502-A | 1 | CPP_7_3
NDI-4502-A | FLEXIDOME IP 4000i | CPP_7_3 | NDI-4502-A |  | 30fps 1080 | rotate 0 | H265 ohne Bframes | 1 | 1080p | 1920 | 1080 | SD ROI PTZ | 768 | 432 | 30fps 1080p - SD ROI PTZ | 22 |  |  | NDI-4502-A | 1 | CPP_7_3
NDI-4502-A | FLEXIDOME IP 4000i | CPP_7_3 | NDI-4502-A |  | 30fps 1080 | rotate 0 | H265 ohne Bframes | 1 | 1080p | 1920 | 1080 | SD 4CIF resolution 4:3 format (cropped) | 720 | 480 | 30fps 1080p - SD 4CIF resolution 4:3 format (cropped) | 22 |  |  | NDI-4502-A | 1 | CPP_7_3
NDI-4502-A | FLEXIDOME IP 4000i | CPP_7_3 | NDI-4502-A |  | 30fps 1080 | rotate 0 | H265 ohne Bframes | 1 | 1080p | 1920 | 1080 | SD VGA (cropped) | 640 | 480 | 30fps 1080p - SD VGA (cropped) | 22 |  |  | NDI-4502-A | 1 | CPP_7_3
NDI-4502-A | FLEXIDOME IP 4000i | CPP_7_3 | NDI-4502-A |  | 30fps 1080 | rotate 0 | H265 ohne Bframes | 1 | 720p | 1280 | 720 | 720p | 1280 | 720 | 30fps 720p - 720p | 22 |  |  | NDI-4502-A | 1 | CPP_7_3
NDI-4502-A | FLEXIDOME IP 4000i | CPP_7_3 | NDI-4502-A |  | 30fps 1080 | rotate 0 | H265 ohne Bframes | 1 | 720p | 1280 | 720 | SD | 768 | 432 | 30fps 720p - SD | 22 |  |  | NDI-4502-A | 1 | CPP_7_3
NDI-4502-A | FLEXIDOME IP 4000i | CPP_7_3 | NDI-4502-A |  | 30fps 1080 | rotate 0 | H265 ohne Bframes | 1 | 720p | 1280 | 720 | SD ROI PTZ | 768 | 432 | 30fps 720p - SD ROI PTZ | 22 |  |  | NDI-4502-A | 1 | CPP_7_3
NDI-4502-A | FLEXIDOME IP 4000i | CPP_7_3 | NDI-4502-A |  | 30fps 1080 | rotate 0 | H265 ohne Bframes | 1 | 720p | 1280 | 720 | SD 4CIF resolution 4:3 format (cropped) | 720 | 480 | 30fps 720p - SD 4CIF resolution 4:3 format (cropped) | 22 |  |  | NDI-4502-A | 1 | CPP_7_3
NDI-4502-A | FLEXIDOME IP 4000i | CPP_7_3 | NDI-4502-A |  | 30fps 1080 | rotate 0 | H265 ohne Bframes | 1 | 720p | 1280 | 720 | SD VGA (cropped) | 640 | 480 | 30fps 720p - SD VGA (cropped) | 22 |  |  | NDI-4502-A | 1 | CPP_7_3
NDI-4502-A | FLEXIDOME IP 4000i | CPP_7_3 | NDI-4502-A |  | 30fps 1080 | rotate 90 | H264 | 1 | 1080p | 1080 | 1920 | SD | 432 | 768 | 30fps 1080p - SD | 22 |  |  | NDI-4502-A | 1 | CPP_7_3
NDI-4502-A | FLEXIDOME IP 4000i | CPP_7_3 | NDI-4502-A |  | 30fps 1080 | rotate 90 | H264 | 1 | 1080p | 1080 | 1920 | 1080p | 1080 | 1920 | 30fps 1080p - 1080p | 22 |  |  | NDI-4502-A | 1 | CPP_7_3
NDI-4502-A | FLEXIDOME IP 4000i | CPP_7_3 | NDI-4502-A |  | 30fps 1080 | rotate 90 | H264 | 1 | 1080p | 1080 | 1920 | 720p | 720 | 1280 | 30fps 1080p - 720p | 22 |  |  | NDI-4502-A | 1 | CPP_7_3
NDI-4502-A | FLEXIDOME IP 4000i | CPP_7_3 | NDI-4502-A |  | 30fps 1080 | rotate 90 | H264 | 1 | 1080p | 1080 | 1920 | 1280x1024 5:4 (cropped) | 1024 | 1280 | 30fps 1080p - 1280x1024 5:4 (cropped) | 22 |  |  | NDI-4502-A | 1 | CPP_7_3
NDI-4502-A | FLEXIDOME IP 4000i | CPP_7_3 | NDI-4502-A |  | 30fps 1080 | rotate 90 | H264 | 1 | 1080p | 1080 | 1920 | SD ROI PTZ | 432 | 768 | 30fps 1080p - SD ROI PTZ | 22 |  |  | NDI-4502-A | 1 | CPP_7_3
NDI-4502-A | FLEXIDOME IP 4000i | CPP_7_3 | NDI-4502-A |  | 30fps 1080 | rotate 90 | H264 | 1 | 1080p | 1080 | 1920 | SD 4CIF resolution 4:3 format (cropped) | 480 | 720 | 30fps 1080p - SD 4CIF resolution 4:3 format (cropped) | 22 |  |  | NDI-4502-A | 1 | CPP_7_3
NDI-4502-A | FLEXIDOME IP 4000i | CPP_7_3 | NDI-4502-A |  | 30fps 1080 | rotate 90 | H264 | 1 | 1080p | 1080 | 1920 | SD VGA (cropped) | 480 | 640 | 30fps 1080p - SD VGA (cropped) | 22 |  |  | NDI-4502-A | 1 | CPP_7_3
NDI-4502-A | FLEXIDOME IP 4000i | CPP_7_3 | NDI-4502-A |  | 30fps 1080 | rotate 90 | H264 | 1 | 720p | 720 | 1280 | 720p | 720 | 1280 | 30fps 720p - 720p | 22 |  |  | NDI-4502-A | 1 | CPP_7_3
NDI-4502-A | FLEXIDOME IP 4000i | CPP_7_3 | NDI-4502-A |  | 30fps 1080 | rotate 90 | H264 | 1 | 720p | 720 | 1280 | SD | 432 | 768 | 30fps 720p - SD | 22 |  |  | NDI-4502-A | 1 | CPP_7_3
NDI-4502-A | FLEXIDOME IP 4000i | CPP_7_3 | NDI-4502-A |  | 30fps 1080 | rotate 90 | H264 | 1 | 720p | 720 | 1280 | SD ROI PTZ | 432 | 768 | 30fps 720p - SD ROI PTZ | 22 |  |  | NDI-4502-A | 1 | CPP_7_3
NDI-4502-A | FLEXIDOME IP 4000i | CPP_7_3 | NDI-4502-A |  | 30fps 1080 | rotate 90 | H264 | 1 | 720p | 720 | 1280 | SD 4CIF resolution 4:3 format (cropped) | 480 | 720 | 30fps 720p - SD 4CIF resolution 4:3 format (cropped) | 22 |  |  | NDI-4502-A | 1 | CPP_7_3
NDI-4502-A | FLEXIDOME IP 4000i | CPP_7_3 | NDI-4502-A |  | 30fps 1080 | rotate 90 | H264 | 1 | 720p | 720 | 1280 | SD VGA (cropped) | 480 | 640 | 30fps 720p - SD VGA (cropped) | 22 |  |  | NDI-4502-A | 1 | CPP_7_3
NDI-4502-A | FLEXIDOME IP 4000i | CPP_7_3 | NDI-4502-A |  | 30fps 1080 | rotate 90 | H265 | 1 | 1080p | 1080 | 1920 | SD | 432 | 768 | 30fps 1080p - SD | 22 |  |  | NDI-4502-A | 1 | CPP_7_3
NDI-4502-A | FLEXIDOME IP 4000i | CPP_7_3 | NDI-4502-A |  | 30fps 1080 | rotate 90 | H265 | 1 | 1080p | 1080 | 1920 | 1080p | 1080 | 1920 | 30fps 1080p - 1080p | 22 |  |  | NDI-4502-A | 1 | CPP_7_3
NDI-4502-A | FLEXIDOME IP 4000i | CPP_7_3 | NDI-4502-A |  | 30fps 1080 | rotate 90 | H265 | 1 | 1080p | 1080 | 1920 | 720p | 720 | 1280 | 30fps 1080p - 720p | 22 |  |  | NDI-4502-A | 1 | CPP_7_3
NDI-4502-A | FLEXIDOME IP 4000i | CPP_7_3 | NDI-4502-A |  | 30fps 1080 | rotate 90 | H265 | 1 | 1080p | 1080 | 1920 | 1280x1024 5:4 (cropped) | 1024 | 1280 | 30fps 1080p - 1280x1024 5:4 (cropped) | 22 |  |  | NDI-4502-A | 1 | CPP_7_3
NDI-4502-A | FLEXIDOME IP 4000i | CPP_7_3 | NDI-4502-A |  | 30fps 1080 | rotate 90 | H265 | 1 | 1080p | 1080 | 1920 | SD ROI PTZ | 432 | 768 | 30fps 1080p - SD ROI PTZ | 22 |  |  | NDI-4502-A | 1 | CPP_7_3
NDI-4502-A | FLEXIDOME IP 4000i | CPP_7_3 | NDI-4502-A |  | 30fps 1080 | rotate 90 | H265 | 1 | 1080p | 1080 | 1920 | SD 4CIF resolution 4:3 format (cropped) | 480 | 720 | 30fps 1080p - SD 4CIF resolution 4:3 format (cropped) | 22 |  |  | NDI-4502-A | 1 | CPP_7_3
NDI-4502-A | FLEXIDOME IP 4000i | CPP_7_3 | NDI-4502-A |  | 30fps 1080 | rotate 90 | H265 | 1 | 1080p | 1080 | 1920 | SD VGA (cropped) | 480 | 640 | 30fps 1080p - SD VGA (cropped) | 22 |  |  | NDI-4502-A | 1 | CPP_7_3
NDI-4502-A | FLEXIDOME IP 4000i | CPP_7_3 | NDI-4502-A |  | 30fps 1080 | rotate 90 | H265 | 1 | 720p | 720 | 1280 | 720p | 720 | 1280 | 30fps 720p - 720p | 22 |  |  | NDI-4502-A | 1 | CPP_7_3
NDI-4502-A | FLEXIDOME IP 4000i | CPP_7_3 | NDI-4502-A |  | 30fps 1080 | rotate 90 | H265 | 1 | 720p | 720 | 1280 | SD | 432 | 768 | 30fps 720p - SD | 22 |  |  | NDI-4502-A | 1 | CPP_7_3
NDI-4502-A | FLEXIDOME IP 4000i | CPP_7_3 | NDI-4502-A |  | 30fps 1080 | rotate 90 | H265 | 1 | 720p | 720 | 1280 | SD ROI PTZ | 432 | 768 | 30fps 720p - SD ROI PTZ | 22 |  |  | NDI-4502-A | 1 | CPP_7_3
NDI-4502-A | FLEXIDOME IP 4000i | CPP_7_3 | NDI-4502-A |  | 30fps 1080 | rotate 90 | H265 | 1 | 720p | 720 | 1280 | SD 4CIF resolution 4:3 format (cropped) | 480 | 720 | 30fps 720p - SD 4CIF resolution 4:3 format (cropped) | 22 |  |  | NDI-4502-A | 1 | CPP_7_3
NDI-4502-A | FLEXIDOME IP 4000i | CPP_7_3 | NDI-4502-A |  | 30fps 1080 | rotate 90 | H265 | 1 | 720p | 720 | 1280 | SD VGA (cropped) | 480 | 640 | 30fps 720p - SD VGA (cropped) | 22 |  |  | NDI-4502-A | 1 | CPP_7_3
NDI-4502-A | FLEXIDOME IP 4000i | CPP_7_3 | NDI-4502-A |  | 30fps 1080 | rotate 90 | H265 ohne Bframes | 1 | 1080p | 1080 | 1920 | SD | 432 | 768 | 30fps 1080p - SD | 22 |  |  | NDI-4502-A | 1 | CPP_7_3
NDI-4502-A | FLEXIDOME IP 4000i | CPP_7_3 | NDI-4502-A |  | 30fps 1080 | rotate 90 | H265 ohne Bframes | 1 | 1080p | 1080 | 1920 | 1080p | 1080 | 1920 | 30fps 1080p - 1080p | 22 |  |  | NDI-4502-A | 1 | CPP_7_3
NDI-4502-A | FLEXIDOME IP 4000i | CPP_7_3 | NDI-4502-A |  | 30fps 1080 | rotate 90 | H265 ohne Bframes | 1 | 1080p | 1080 | 1920 | 720p | 720 | 1280 | 30fps 1080p - 720p | 22 |  |  | NDI-4502-A | 1 | CPP_7_3
NDI-4502-A | FLEXIDOME IP 4000i | CPP_7_3 | NDI-4502-A |  | 30fps 1080 | rotate 90 | H265 ohne Bframes | 1 | 1080p | 1080 | 1920 | 1280x1024 5:4 (cropped) | 1024 | 1280 | 30fps 1080p - 1280x1024 5:4 (cropped) | 22 |  |  | NDI-4502-A | 1 | CPP_7_3
NDI-4502-A | FLEXIDOME IP 4000i | CPP_7_3 | NDI-4502-A |  | 30fps 1080 | rotate 90 | H265 ohne Bframes | 1 | 1080p | 1080 | 1920 | SD ROI PTZ | 432 | 768 | 30fps 1080p - SD ROI PTZ | 22 |  |  | NDI-4502-A | 1 | CPP_7_3
NDI-4502-A | FLEXIDOME IP 4000i | CPP_7_3 | NDI-4502-A |  | 30fps 1080 | rotate 90 | H265 ohne Bframes | 1 | 1080p | 1080 | 1920 | SD 4CIF resolution 4:3 format (cropped) | 480 | 720 | 30fps 1080p - SD 4CIF resolution 4:3 format (cropped) | 22 |  |  | NDI-4502-A | 1 | CPP_7_3
NDI-4502-A | FLEXIDOME IP 4000i | CPP_7_3 | NDI-4502-A |  | 30fps 1080 | rotate 90 | H265 ohne Bframes | 1 | 1080p | 1080 | 1920 | SD VGA (cropped) | 480 | 640 | 30fps 1080p - SD VGA (cropped) | 22 |  |  | NDI-4502-A | 1 | CPP_7_3
NDI-4502-A | FLEXIDOME IP 4000i | CPP_7_3 | NDI-4502-A |  | 30fps 1080 | rotate 90 | H265 ohne Bframes | 1 | 720p | 720 | 1280 | 720p | 720 | 1280 | 30fps 720p - 720p | 22 |  |  | NDI-4502-A | 1 | CPP_7_3
NDI-4502-A | FLEXIDOME IP 4000i | CPP_7_3 | NDI-4502-A |  | 30fps 1080 | rotate 90 | H265 ohne Bframes | 1 | 720p | 720 | 1280 | SD | 432 | 768 | 30fps 720p - SD | 22 |  |  | NDI-4502-A | 1 | CPP_7_3
NDI-4502-A | FLEXIDOME IP 4000i | CPP_7_3 | NDI-4502-A |  | 30fps 1080 | rotate 90 | H265 ohne Bframes | 1 | 720p | 720 | 1280 | SD ROI PTZ | 432 | 768 | 30fps 720p - SD ROI PTZ | 22 |  |  | NDI-4502-A | 1 | CPP_7_3
NDI-4502-A | FLEXIDOME IP 4000i | CPP_7_3 | NDI-4502-A |  | 30fps 1080 | rotate 90 | H265 ohne Bframes | 1 | 720p | 720 | 1280 | SD 4CIF resolution 4:3 format (cropped) | 480 | 720 | 30fps 720p - SD 4CIF resolution 4:3 format (cropped) | 22 |  |  | NDI-4502-A | 1 | CPP_7_3
NDI-4502-A | FLEXIDOME IP 4000i | CPP_7_3 | NDI-4502-A |  | 30fps 1080 | rotate 90 | H265 ohne Bframes | 1 | 720p | 720 | 1280 | SD VGA (cropped) | 480 | 640 | 30fps 720p - SD VGA (cropped) | 22 |  |  | NDI-4502-A | 1 | CPP_7_3
NDI-4502-A | FLEXIDOME IP 4000i | CPP_7_3 | NDI-4502-A |  | 25fps 1080 | rotate 0 | H264 | 1 | 1080p | 1920 | 1080 | SD | 768 | 432 | 25fps 1080p - SD | 22 |  |  | NDI-4502-A | 1 | CPP_7_3
NDI-4502-A | FLEXIDOME IP 4000i | CPP_7_3 | NDI-4502-A |  | 25fps 1080 | rotate 0 | H264 | 1 | 1080p | 1920 | 1080 | 1080p | 1920 | 1080 | 25fps 1080p - 1080p | 22 |  |  | NDI-4502-A | 1 | CPP_7_3
NDI-4502-A | FLEXIDOME IP 4000i | CPP_7_3 | NDI-4502-A |  | 25fps 1080 | rotate 0 | H264 | 1 | 1080p | 1920 | 1080 | 720p | 1280 | 720 | 25fps 1080p - 720p | 22 |  |  | NDI-4502-A | 1 | CPP_7_3
NDI-4502-A | FLEXIDOME IP 4000i | CPP_7_3 | NDI-4502-A |  | 25fps 1080 | rotate 0 | H264 | 1 | 1080p | 1920 | 1080 | 1280x1024 5:4 (cropped) | 1280 | 1024 | 25fps 1080p - 1280x1024 5:4 (cropped) | 22 |  |  | NDI-4502-A | 1 | CPP_7_3
NDI-4502-A | FLEXIDOME IP 4000i | CPP_7_3 | NDI-4502-A |  | 25fps 1080 | rotate 0 | H264 | 1 | 1080p | 1920 | 1080 | SD ROI PTZ | 768 | 432 | 25fps 1080p - SD ROI PTZ | 22 |  |  | NDI-4502-A | 1 | CPP_7_3
NDI-4502-A | FLEXIDOME IP 4000i | CPP_7_3 | NDI-4502-A |  | 25fps 1080 | rotate 0 | H264 | 1 | 1080p | 1920 | 1080 | SD 4CIF resolution 4:3 format (cropped) | 720 | 576 | 25fps 1080p - SD 4CIF resolution 4:3 format (cropped) | 22 |  |  | NDI-4502-A | 1 | CPP_7_3
NDI-4502-A | FLEXIDOME IP 4000i | CPP_7_3 | NDI-4502-A |  | 25fps 1080 | rotate 0 | H264 | 1 | 1080p | 1920 | 1080 | SD VGA (cropped) | 640 | 480 | 25fps 1080p - SD VGA (cropped) | 22 |  |  | NDI-4502-A | 1 | CPP_7_3
NDI-4502-A | FLEXIDOME IP 4000i | CPP_7_3 | NDI-4502-A |  | 25fps 1080 | rotate 0 | H264 | 1 | 720p | 1280 | 720 | 720p | 1280 | 720 | 25fps 720p - 720p | 22 |  |  | NDI-4502-A | 1 | CPP_7_3
NDI-4502-A | FLEXIDOME IP 4000i | CPP_7_3 | NDI-4502-A |  | 25fps 1080 | rotate 0 | H264 | 1 | 720p | 1280 | 720 | SD | 768 | 432 | 25fps 720p - SD | 22 |  |  | NDI-4502-A | 1 | CPP_7_3
NDI-4502-A | FLEXIDOME IP 4000i | CPP_7_3 | NDI-4502-A |  | 25fps 1080 | rotate 0 | H264 | 1 | 720p | 1280 | 720 | SD ROI PTZ | 768 | 432 | 25fps 720p - SD ROI PTZ | 22 |  |  | NDI-4502-A | 1 | CPP_7_3
NDI-4502-A | FLEXIDOME IP 4000i | CPP_7_3 | NDI-4502-A |  | 25fps 1080 | rotate 0 | H264 | 1 | 720p | 1280 | 720 | SD 4CIF resolution 4:3 format (cropped) | 720 | 576 | 25fps 720p - SD 4CIF resolution 4:3 format (cropped) | 22 |  |  | NDI-4502-A | 1 | CPP_7_3
NDI-4502-A | FLEXIDOME IP 4000i | CPP_7_3 | NDI-4502-A |  | 25fps 1080 | rotate 0 | H264 | 1 | 720p | 1280 | 720 | SD VGA (cropped) | 640 | 480 | 25fps 720p - SD VGA (cropped) | 22 |  |  | NDI-4502-A | 1 | CPP_7_3
NDI-4502-A | FLEXIDOME IP 4000i | CPP_7_3 | NDI-4502-A |  | 25fps 1080 | rotate 0 | H265 | 1 | 1080p | 1920 | 1080 | SD | 768 | 432 | 25fps 1080p - SD | 22 |  |  | NDI-4502-A | 1 | CPP_7_3
NDI-4502-A | FLEXIDOME IP 4000i | CPP_7_3 | NDI-4502-A |  | 25fps 1080 | rotate 0 | H265 | 1 | 1080p | 1920 | 1080 | 1080p | 1920 | 1080 | 25fps 1080p - 1080p | 22 |  |  | NDI-4502-A | 1 | CPP_7_3
NDI-4502-A | FLEXIDOME IP 4000i | CPP_7_3 | NDI-4502-A |  | 25fps 1080 | rotate 0 | H265 | 1 | 1080p | 1920 | 1080 | 720p | 1280 | 720 | 25fps 1080p - 720p | 22 |  |  | NDI-4502-A | 1 | CPP_7_3
NDI-4502-A | FLEXIDOME IP 4000i | CPP_7_3 | NDI-4502-A |  | 25fps 1080 | rotate 0 | H265 | 1 | 1080p | 1920 | 1080 | 1280x1024 5:4 (cropped) | 1280 | 1024 | 25fps 1080p - 1280x1024 5:4 (cropped) | 22 |  |  | NDI-4502-A | 1 | CPP_7_3
NDI-4502-A | FLEXIDOME IP 4000i | CPP_7_3 | NDI-4502-A |  | 25fps 1080 | rotate 0 | H265 | 1 | 1080p | 1920 | 1080 | SD ROI PTZ | 768 | 432 | 25fps 1080p - SD ROI PTZ | 22 |  |  | NDI-4502-A | 1 | CPP_7_3
NDI-4502-A | FLEXIDOME IP 4000i | CPP_7_3 | NDI-4502-A |  | 25fps 1080 | rotate 0 | H265 | 1 | 1080p | 1920 | 1080 | SD 4CIF resolution 4:3 format (cropped) | 720 | 576 | 25fps 1080p - SD 4CIF resolution 4:3 format (cropped) | 22 |  |  | NDI-4502-A | 1 | CPP_7_3
NDI-4502-A | FLEXIDOME IP 4000i | CPP_7_3 | NDI-4502-A |  | 25fps 1080 | rotate 0 | H265 | 1 | 1080p | 1920 | 1080 | SD VGA (cropped) | 640 | 480 | 25fps 1080p - SD VGA (cropped) | 22 |  |  | NDI-4502-A | 1 | CPP_7_3
NDI-4502-A | FLEXIDOME IP 4000i | CPP_7_3 | NDI-4502-A |  | 25fps 1080 | rotate 0 | H265 | 1 | 720p | 1280 | 720 | 720p | 1280 | 720 | 25fps 720p - 720p | 22 |  |  | NDI-4502-A | 1 | CPP_7_3
NDI-4502-A | FLEXIDOME IP 4000i | CPP_7_3 | NDI-4502-A |  | 25fps 1080 | rotate 0 | H265 | 1 | 720p | 1280 | 720 | SD | 768 | 432 | 25fps 720p - SD | 22 |  |  | NDI-4502-A | 1 | CPP_7_3
NDI-4502-A | FLEXIDOME IP 4000i | CPP_7_3 | NDI-4502-A |  | 25fps 1080 | rotate 0 | H265 | 1 | 720p | 1280 | 720 | SD ROI PTZ | 768 | 432 | 25fps 720p - SD ROI PTZ | 22 |  |  | NDI-4502-A | 1 | CPP_7_3
NDI-4502-A | FLEXIDOME IP 4000i | CPP_7_3 | NDI-4502-A |  | 25fps 1080 | rotate 0 | H265 | 1 | 720p | 1280 | 720 | SD 4CIF resolution 4:3 format (cropped) | 720 | 576 | 25fps 720p - SD 4CIF resolution 4:3 format (cropped) | 22 |  |  | NDI-4502-A | 1 | CPP_7_3
NDI-4502-A | FLEXIDOME IP 4000i | CPP_7_3 | NDI-4502-A |  | 25fps 1080 | rotate 0 | H265 | 1 | 720p | 1280 | 720 | SD VGA (cropped) | 640 | 480 | 25fps 720p - SD VGA (cropped) | 22 |  |  | NDI-4502-A | 1 | CPP_7_3
NDI-4502-A | FLEXIDOME IP 4000i | CPP_7_3 | NDI-4502-A |  | 25fps 1080 | rotate 0 | H265 ohne Bframes | 1 | 1080p | 1920 | 1080 | SD | 768 | 432 | 25fps 1080p - SD | 22 |  |  | NDI-4502-A | 1 | CPP_7_3
NDI-4502-A | FLEXIDOME IP 4000i | CPP_7_3 | NDI-4502-A |  | 25fps 1080 | rotate 0 | H265 ohne Bframes | 1 | 1080p | 1920 | 1080 | 1080p | 1920 | 1080 | 25fps 1080p - 1080p | 22 |  |  | NDI-4502-A | 1 | CPP_7_3
NDI-4502-A | FLEXIDOME IP 4000i | CPP_7_3 | NDI-4502-A |  | 25fps 1080 | rotate 0 | H265 ohne Bframes | 1 | 1080p | 1920 | 1080 | 720p | 1280 | 720 | 25fps 1080p - 720p | 22 |  |  | NDI-4502-A | 1 | CPP_7_3
NDI-4502-A | FLEXIDOME IP 4000i | CPP_7_3 | NDI-4502-A |  | 25fps 1080 | rotate 0 | H265 ohne Bframes | 1 | 1080p | 1920 | 1080 | 1280x1024 5:4 (cropped) | 1280 | 1024 | 25fps 1080p - 1280x1024 5:4 (cropped) | 22 |  |  | NDI-4502-A | 1 | CPP_7_3
NDI-4502-A | FLEXIDOME IP 4000i | CPP_7_3 | NDI-4502-A |  | 25fps 1080 | rotate 0 | H265 ohne Bframes | 1 | 1080p | 1920 | 1080 | SD ROI PTZ | 768 | 432 | 25fps 1080p - SD ROI PTZ | 22 |  |  | NDI-4502-A | 1 | CPP_7_3
NDI-4502-A | FLEXIDOME IP 4000i | CPP_7_3 | NDI-4502-A |  | 25fps 1080 | rotate 0 | H265 ohne Bframes | 1 | 1080p | 1920 | 1080 | SD 4CIF resolution 4:3 format (cropped) | 720 | 576 | 25fps 1080p - SD 4CIF resolution 4:3 format (cropped) | 22 |  |  | NDI-4502-A | 1 | CPP_7_3
NDI-4502-A | FLEXIDOME IP 4000i | CPP_7_3 | NDI-4502-A |  | 25fps 1080 | rotate 0 | H265 ohne Bframes | 1 | 1080p | 1920 | 1080 | SD VGA (cropped) | 640 | 480 | 25fps 1080p - SD VGA (cropped) | 22 |  |  | NDI-4502-A | 1 | CPP_7_3
NDI-4502-A | FLEXIDOME IP 4000i | CPP_7_3 | NDI-4502-A |  | 25fps 1080 | rotate 0 | H265 ohne Bframes | 1 | 720p | 1280 | 720 | 720p | 1280 | 720 | 25fps 720p - 720p | 22 |  |  | NDI-4502-A | 1 | CPP_7_3
NDI-4502-A | FLEXIDOME IP 4000i | CPP_7_3 | NDI-4502-A |  | 25fps 1080 | rotate 0 | H265 ohne Bframes | 1 | 720p | 1280 | 720 | SD | 768 | 432 | 25fps 720p - SD | 22 |  |  | NDI-4502-A | 1 | CPP_7_3
NDI-4502-A | FLEXIDOME IP 4000i | CPP_7_3 | NDI-4502-A |  | 25fps 1080 | rotate 0 | H265 ohne Bframes | 1 | 720p | 1280 | 720 | SD ROI PTZ | 768 | 432 | 25fps 720p - SD ROI PTZ | 22 |  |  | NDI-4502-A | 1 | CPP_7_3
NDI-4502-A | FLEXIDOME IP 4000i | CPP_7_3 | NDI-4502-A |  | 25fps 1080 | rotate 0 | H265 ohne Bframes | 1 | 720p | 1280 | 720 | SD 4CIF resolution 4:3 format (cropped) | 720 | 576 | 25fps 720p - SD 4CIF resolution 4:3 format (cropped) | 22 |  |  | NDI-4502-A | 1 | CPP_7_3
NDI-4502-A | FLEXIDOME IP 4000i | CPP_7_3 | NDI-4502-A |  | 25fps 1080 | rotate 0 | H265 ohne Bframes | 1 | 720p | 1280 | 720 | SD VGA (cropped) | 640 | 480 | 25fps 720p - SD VGA (cropped) | 22 |  |  | NDI-4502-A | 1 | CPP_7_3
NDI-4502-A | FLEXIDOME IP 4000i | CPP_7_3 | NDI-4502-A |  | 25fps 1080 | rotate 90 | H264 | 1 | 1080p | 1080 | 1920 | SD | 432 | 768 | 25fps 1080p - SD | 22 |  |  | NDI-4502-A | 1 | CPP_7_3
NDI-4502-A | FLEXIDOME IP 4000i | CPP_7_3 | NDI-4502-A |  | 25fps 1080 | rotate 90 | H264 | 1 | 1080p | 1080 | 1920 | 1080p | 1080 | 1920 | 25fps 1080p - 1080p | 22 |  |  | NDI-4502-A | 1 | CPP_7_3
NDI-4502-A | FLEXIDOME IP 4000i | CPP_7_3 | NDI-4502-A |  | 25fps 1080 | rotate 90 | H264 | 1 | 1080p | 1080 | 1920 | 720p | 720 | 1280 | 25fps 1080p - 720p | 22 |  |  | NDI-4502-A | 1 | CPP_7_3
NDI-4502-A | FLEXIDOME IP 4000i | CPP_7_3 | NDI-4502-A |  | 25fps 1080 | rotate 90 | H264 | 1 | 1080p | 1080 | 1920 | 1280x1024 5:4 (cropped) | 1024 | 1280 | 25fps 1080p - 1280x1024 5:4 (cropped) | 22 |  |  | NDI-4502-A | 1 | CPP_7_3
NDI-4502-A | FLEXIDOME IP 4000i | CPP_7_3 | NDI-4502-A |  | 25fps 1080 | rotate 90 | H264 | 1 | 1080p | 1080 | 1920 | SD ROI PTZ | 432 | 768 | 25fps 1080p - SD ROI PTZ | 22 |  |  | NDI-4502-A | 1 | CPP_7_3
NDI-4502-A | FLEXIDOME IP 4000i | CPP_7_3 | NDI-4502-A |  | 25fps 1080 | rotate 90 | H264 | 1 | 1080p | 1080 | 1920 | SD 4CIF resolution 4:3 format (cropped) | 576 | 720 | 25fps 1080p - SD 4CIF resolution 4:3 format (cropped) | 22 |  |  | NDI-4502-A | 1 | CPP_7_3
NDI-4502-A | FLEXIDOME IP 4000i | CPP_7_3 | NDI-4502-A |  | 25fps 1080 | rotate 90 | H264 | 1 | 1080p | 1080 | 1920 | SD VGA (cropped) | 480 | 640 | 25fps 1080p - SD VGA (cropped) | 22 |  |  | NDI-4502-A | 1 | CPP_7_3
NDI-4502-A | FLEXIDOME IP 4000i | CPP_7_3 | NDI-4502-A |  | 25fps 1080 | rotate 90 | H264 | 1 | 720p | 720 | 1280 | 720p | 720 | 1280 | 25fps 720p - 720p | 22 |  |  | NDI-4502-A | 1 | CPP_7_3
NDI-4502-A | FLEXIDOME IP 4000i | CPP_7_3 | NDI-4502-A |  | 25fps 1080 | rotate 90 | H264 | 1 | 720p | 720 | 1280 | SD | 432 | 768 | 25fps 720p - SD | 22 |  |  | NDI-4502-A | 1 | CPP_7_3
NDI-4502-A | FLEXIDOME IP 4000i | CPP_7_3 | NDI-4502-A |  | 25fps 1080 | rotate 90 | H264 | 1 | 720p | 720 | 1280 | SD ROI PTZ | 432 | 768 | 25fps 720p - SD ROI PTZ | 22 |  |  | NDI-4502-A | 1 | CPP_7_3
NDI-4502-A | FLEXIDOME IP 4000i | CPP_7_3 | NDI-4502-A |  | 25fps 1080 | rotate 90 | H264 | 1 | 720p | 720 | 1280 | SD 4CIF resolution 4:3 format (cropped) | 576 | 720 | 25fps 720p - SD 4CIF resolution 4:3 format (cropped) | 22 |  |  | NDI-4502-A | 1 | CPP_7_3
NDI-4502-A | FLEXIDOME IP 4000i | CPP_7_3 | NDI-4502-A |  | 25fps 1080 | rotate 90 | H264 | 1 | 720p | 720 | 1280 | SD VGA (cropped) | 480 | 640 | 25fps 720p - SD VGA (cropped) | 22 |  |  | NDI-4502-A | 1 | CPP_7_3
NDI-4502-A | FLEXIDOME IP 4000i | CPP_7_3 | NDI-4502-A |  | 25fps 1080 | rotate 90 | H265 | 1 | 1080p | 1080 | 1920 | SD | 432 | 768 | 25fps 1080p - SD | 22 |  |  | NDI-4502-A | 1 | CPP_7_3
NDI-4502-A | FLEXIDOME IP 4000i | CPP_7_3 | NDI-4502-A |  | 25fps 1080 | rotate 90 | H265 | 1 | 1080p | 1080 | 1920 | 1080p | 1080 | 1920 | 25fps 1080p - 1080p | 22 |  |  | NDI-4502-A | 1 | CPP_7_3
NDI-4502-A | FLEXIDOME IP 4000i | CPP_7_3 | NDI-4502-A |  | 25fps 1080 | rotate 90 | H265 | 1 | 1080p | 1080 | 1920 | 720p | 720 | 1280 | 25fps 1080p - 720p | 22 |  |  | NDI-4502-A | 1 | CPP_7_3
NDI-4502-A | FLEXIDOME IP 4000i | CPP_7_3 | NDI-4502-A |  | 25fps 1080 | rotate 90 | H265 | 1 | 1080p | 1080 | 1920 | 1280x1024 5:4 (cropped) | 1024 | 1280 | 25fps 1080p - 1280x1024 5:4 (cropped) | 22 |  |  | NDI-4502-A | 1 | CPP_7_3
NDI-4502-A | FLEXIDOME IP 4000i | CPP_7_3 | NDI-4502-A |  | 25fps 1080 | rotate 90 | H265 | 1 | 1080p | 1080 | 1920 | SD ROI PTZ | 432 | 768 | 25fps 1080p - SD ROI PTZ | 22 |  |  | NDI-4502-A | 1 | CPP_7_3
NDI-4502-A | FLEXIDOME IP 4000i | CPP_7_3 | NDI-4502-A |  | 25fps 1080 | rotate 90 | H265 | 1 | 1080p | 1080 | 1920 | SD 4CIF resolution 4:3 format (cropped) | 576 | 720 | 25fps 1080p - SD 4CIF resolution 4:3 format (cropped) | 22 |  |  | NDI-4502-A | 1 | CPP_7_3
NDI-4502-A | FLEXIDOME IP 4000i | CPP_7_3 | NDI-4502-A |  | 25fps 1080 | rotate 90 | H265 | 1 | 1080p | 1080 | 1920 | SD VGA (cropped) | 480 | 640 | 25fps 1080p - SD VGA (cropped) | 22 |  |  | NDI-4502-A | 1 | CPP_7_3
NDI-4502-A | FLEXIDOME IP 4000i | CPP_7_3 | NDI-4502-A |  | 25fps 1080 | rotate 90 | H265 | 1 | 720p | 720 | 1280 | 720p | 720 | 1280 | 25fps 720p - 720p | 22 |  |  | NDI-4502-A | 1 | CPP_7_3
NDI-4502-A | FLEXIDOME IP 4000i | CPP_7_3 | NDI-4502-A |  | 25fps 1080 | rotate 90 | H265 | 1 | 720p | 720 | 1280 | SD | 432 | 768 | 25fps 720p - SD | 22 |  |  | NDI-4502-A | 1 | CPP_7_3
NDI-4502-A | FLEXIDOME IP 4000i | CPP_7_3 | NDI-4502-A |  | 25fps 1080 | rotate 90 | H265 | 1 | 720p | 720 | 1280 | SD ROI PTZ | 432 | 768 | 25fps 720p - SD ROI PTZ | 22 |  |  | NDI-4502-A | 1 | CPP_7_3
NDI-4502-A | FLEXIDOME IP 4000i | CPP_7_3 | NDI-4502-A |  | 25fps 1080 | rotate 90 | H265 | 1 | 720p | 720 | 1280 | SD 4CIF resolution 4:3 format (cropped) | 576 | 720 | 25fps 720p - SD 4CIF resolution 4:3 format (cropped) | 22 |  |  | NDI-4502-A | 1 | CPP_7_3
NDI-4502-A | FLEXIDOME IP 4000i | CPP_7_3 | NDI-4502-A |  | 25fps 1080 | rotate 90 | H265 | 1 | 720p | 720 | 1280 | SD VGA (cropped) | 480 | 640 | 25fps 720p - SD VGA (cropped) | 22 |  |  | NDI-4502-A | 1 | CPP_7_3
NDI-4502-A | FLEXIDOME IP 4000i | CPP_7_3 | NDI-4502-A |  | 25fps 1080 | rotate 90 | H265 ohne Bframes | 1 | 1080p | 1080 | 1920 | SD | 432 | 768 | 25fps 1080p - SD | 22 |  |  | NDI-4502-A | 1 | CPP_7_3
NDI-4502-A | FLEXIDOME IP 4000i | CPP_7_3 | NDI-4502-A |  | 25fps 1080 | rotate 90 | H265 ohne Bframes | 1 | 1080p | 1080 | 1920 | 1080p | 1080 | 1920 | 25fps 1080p - 1080p | 22 |  |  | NDI-4502-A | 1 | CPP_7_3
NDI-4502-A | FLEXIDOME IP 4000i | CPP_7_3 | NDI-4502-A |  | 25fps 1080 | rotate 90 | H265 ohne Bframes | 1 | 1080p | 1080 | 1920 | 720p | 720 | 1280 | 25fps 1080p - 720p | 22 |  |  | NDI-4502-A | 1 | CPP_7_3
NDI-4502-A | FLEXIDOME IP 4000i | CPP_7_3 | NDI-4502-A |  | 25fps 1080 | rotate 90 | H265 ohne Bframes | 1 | 1080p | 1080 | 1920 | 1280x1024 5:4 (cropped) | 1024 | 1280 | 25fps 1080p - 1280x1024 5:4 (cropped) | 22 |  |  | NDI-4502-A | 1 | CPP_7_3
NDI-4502-A | FLEXIDOME IP 4000i | CPP_7_3 | NDI-4502-A |  | 25fps 1080 | rotate 90 | H265 ohne Bframes | 1 | 1080p | 1080 | 1920 | SD ROI PTZ | 432 | 768 | 25fps 1080p - SD ROI PTZ | 22 |  |  | NDI-4502-A | 1 | CPP_7_3
NDI-4502-A | FLEXIDOME IP 4000i | CPP_7_3 | NDI-4502-A |  | 25fps 1080 | rotate 90 | H265 ohne Bframes | 1 | 1080p | 1080 | 1920 | SD 4CIF resolution 4:3 format (cropped) | 576 | 720 | 25fps 1080p - SD 4CIF resolution 4:3 format (cropped) | 22 |  |  | NDI-4502-A | 1 | CPP_7_3
NDI-4502-A | FLEXIDOME IP 4000i | CPP_7_3 | NDI-4502-A |  | 25fps 1080 | rotate 90 | H265 ohne Bframes | 1 | 1080p | 1080 | 1920 | SD VGA (cropped) | 480 | 640 | 25fps 1080p - SD VGA (cropped) | 22 |  |  | NDI-4502-A | 1 | CPP_7_3
NDI-4502-A | FLEXIDOME IP 4000i | CPP_7_3 | NDI-4502-A |  | 25fps 1080 | rotate 90 | H265 ohne Bframes | 1 | 720p | 720 | 1280 | 720p | 720 | 1280 | 25fps 720p - 720p | 22 |  |  | NDI-4502-A | 1 | CPP_7_3
NDI-4502-A | FLEXIDOME IP 4000i | CPP_7_3 | NDI-4502-A |  | 25fps 1080 | rotate 90 | H265 ohne Bframes | 1 | 720p | 720 | 1280 | SD | 432 | 768 | 25fps 720p - SD | 22 |  |  | NDI-4502-A | 1 | CPP_7_3
NDI-4502-A | FLEXIDOME IP 4000i | CPP_7_3 | NDI-4502-A |  | 25fps 1080 | rotate 90 | H265 ohne Bframes | 1 | 720p | 720 | 1280 | SD ROI PTZ | 432 | 768 | 25fps 720p - SD ROI PTZ | 22 |  |  | NDI-4502-A | 1 | CPP_7_3
NDI-4502-A | FLEXIDOME IP 4000i | CPP_7_3 | NDI-4502-A |  | 25fps 1080 | rotate 90 | H265 ohne Bframes | 1 | 720p | 720 | 1280 | SD 4CIF resolution 4:3 format (cropped) | 576 | 720 | 25fps 720p - SD 4CIF resolution 4:3 format (cropped) | 22 |  |  | NDI-4502-A | 1 | CPP_7_3
NDI-4502-A | FLEXIDOME IP 4000i | CPP_7_3 | NDI-4502-A |  | 25fps 1080 | rotate 90 | H265 ohne Bframes | 1 | 720p | 720 | 1280 | SD VGA (cropped) | 480 | 640 | 25fps 720p - SD VGA (cropped) | 22 |  |  | NDI-4502-A | 1 | CPP_7_3
NDI-5503-AL | FLEXIDOME IP 5000i IR | CPP_7_3 | NDI-5503-AL |  | 30fps 1728 - HDR | rotate 0 | H264 | 1 | 3072x1728 | 3072 | 1728 | SD | 640 | 480 | 30fps 3072x1728 - SD | 23 | 23 | FLEXIDOME IP 5000i IR (NDI-5503-AL) | NDI-5503-AL | 1 | CPP_7_3
NDI-5503-AL | FLEXIDOME IP 5000i IR | CPP_7_3 | NDI-5503-AL |  | 30fps 1728 - HDR | rotate 0 | H264 | 1 | 3072x1728 | 3072 | 1728 | 3072x1728 @ SKIP2 | 3072 | 1728 | 30fps 3072x1728 - 3072x1728 @ SKIP2 | 23 |  |  | NDI-5503-AL | 1 | CPP_7_3
NDI-5503-AL | FLEXIDOME IP 5000i IR | CPP_7_3 | NDI-5503-AL |  | 30fps 1728 - HDR | rotate 0 | H264 | 1 | 3072x1728 | 3072 | 1728 | copy other stream | 3072 | 1728 | 30fps 3072x1728 - copy other stream | 23 |  |  | NDI-5503-AL | 1 | CPP_7_3
NDI-5503-AL | FLEXIDOME IP 5000i IR | CPP_7_3 | NDI-5503-AL |  | 30fps 1728 - HDR | rotate 0 | H264 | 1 | 3072x1728 | 3072 | 1728 | 1080p | 1920 | 1080 | 30fps 3072x1728 - 1080p | 23 |  |  | NDI-5503-AL | 1 | CPP_7_3
NDI-5503-AL | FLEXIDOME IP 5000i IR | CPP_7_3 | NDI-5503-AL |  | 30fps 1728 - HDR | rotate 0 | H264 | 1 | 3072x1728 | 3072 | 1728 | 720p | 1280 | 720 | 30fps 3072x1728 - 720p | 23 |  |  | NDI-5503-AL | 1 | CPP_7_3
NDI-5503-AL | FLEXIDOME IP 5000i IR | CPP_7_3 | NDI-5503-AL |  | 30fps 1728 - HDR | rotate 0 | H264 | 1 | 3072x1728 | 3072 | 1728 | SD 4CIF resolution 4:3 format (cropped) | 720 | 480 | 30fps 3072x1728 - SD 4CIF resolution 4:3 format (cropped) | 23 |  |  | NDI-5503-AL | 1 | CPP_7_3
NDI-5503-AL | FLEXIDOME IP 5000i IR | CPP_7_3 | NDI-5503-AL |  | 30fps 1728 - HDR | rotate 0 | H264 | 1 | 3072x1728 | 3072 | 1728 | SD ROI PTZ | 640 | 480 | 30fps 3072x1728 - SD ROI PTZ | 23 |  |  | NDI-5503-AL | 1 | CPP_7_3
NDI-5503-AL | FLEXIDOME IP 5000i IR | CPP_7_3 | NDI-5503-AL |  | 30fps 1728 - HDR | rotate 0 | H264 | 1 | 3072x1728 | 3072 | 1728 | SD VGA (cropped) | 640 | 480 | 30fps 3072x1728 - SD VGA (cropped) | 23 |  |  | NDI-5503-AL | 1 | CPP_7_3
NDI-5503-AL | FLEXIDOME IP 5000i IR | CPP_7_3 | NDI-5503-AL |  | 30fps 1728 - HDR | rotate 0 | H264 | 1 | 3072x1728 | 3072 | 1728 | 1280x1024 5:4 (cropped) | 1280 | 1024 | 30fps 3072x1728 - 1280x1024 5:4 (cropped) | 23 |  |  | NDI-5503-AL | 1 | CPP_7_3
NDI-5503-AL | FLEXIDOME IP 5000i IR | CPP_7_3 | NDI-5503-AL |  | 30fps 1728 - HDR | rotate 0 | H264 | 1 | 3072x1728 | 3072 | 1728 | 1920x1440_CROP | 1920 | 1440 | 30fps 3072x1728 - 1920x1440_CROP | 23 |  |  | NDI-5503-AL | 1 | CPP_7_3
NDI-5503-AL | FLEXIDOME IP 5000i IR | CPP_7_3 | NDI-5503-AL |  | 30fps 1728 - HDR | rotate 0 | H264 | 1 | 2688x1512 | 2688 | 1512 | 1080p | 1920 | 1080 | 30fps 2688x1512 - 1080p | 23 |  |  | NDI-5503-AL | 1 | CPP_7_3
NDI-5503-AL | FLEXIDOME IP 5000i IR | CPP_7_3 | NDI-5503-AL |  | 30fps 1728 - HDR | rotate 0 | H264 | 1 | 2688x1512 | 2688 | 1512 | 2688x1512 @ SKIP 2 | 2688 | 1512 | 30fps 2688x1512 - 2688x1512 @ SKIP 2 | 23 |  |  | NDI-5503-AL | 1 | CPP_7_3
NDI-5503-AL | FLEXIDOME IP 5000i IR | CPP_7_3 | NDI-5503-AL |  | 30fps 1728 - HDR | rotate 0 | H264 | 1 | 2688x1512 | 2688 | 1512 | 720p | 1280 | 720 | 30fps 2688x1512 - 720p | 23 |  |  | NDI-5503-AL | 1 | CPP_7_3
NDI-5503-AL | FLEXIDOME IP 5000i IR | CPP_7_3 | NDI-5503-AL |  | 30fps 1728 - HDR | rotate 0 | H264 | 1 | 2688x1512 | 2688 | 1512 | SD | 640 | 480 | 30fps 2688x1512 - SD | 23 |  |  | NDI-5503-AL | 1 | CPP_7_3
NDI-5503-AL | FLEXIDOME IP 5000i IR | CPP_7_3 | NDI-5503-AL |  | 30fps 1728 - HDR | rotate 0 | H264 | 1 | 2688x1512 | 2688 | 1512 | SD ROI PTZ | 640 | 480 | 30fps 2688x1512 - SD ROI PTZ | 23 |  |  | NDI-5503-AL | 1 | CPP_7_3
NDI-5503-AL | FLEXIDOME IP 5000i IR | CPP_7_3 | NDI-5503-AL |  | 30fps 1728 - HDR | rotate 0 | H264 | 1 | 2688x1512 | 2688 | 1512 | 1280x1024 5:4 (cropped) | 1280 | 1024 | 30fps 2688x1512 - 1280x1024 5:4 (cropped) | 23 |  |  | NDI-5503-AL | 1 | CPP_7_3
NDI-5503-AL | FLEXIDOME IP 5000i IR | CPP_7_3 | NDI-5503-AL |  | 30fps 1728 - HDR | rotate 0 | H264 | 1 | 2688x1512 | 2688 | 1512 | SD 4CIF resolution 4:3 format (cropped) | 720 | 480 | 30fps 2688x1512 - SD 4CIF resolution 4:3 format (cropped) | 23 |  |  | NDI-5503-AL | 1 | CPP_7_3
NDI-5503-AL | FLEXIDOME IP 5000i IR | CPP_7_3 | NDI-5503-AL |  | 30fps 1728 - HDR | rotate 0 | H264 | 1 | 2688x1512 | 2688 | 1512 | SD VGA (cropped) | 640 | 480 | 30fps 2688x1512 - SD VGA (cropped) | 23 |  |  | NDI-5503-AL | 1 | CPP_7_3
NDI-5503-AL | FLEXIDOME IP 5000i IR | CPP_7_3 | NDI-5503-AL |  | 30fps 1728 - HDR | rotate 0 | H264 | 1 | 2688x1512 | 2688 | 1512 | copy other stream | 2688 | 1512 | 30fps 2688x1512 - copy other stream | 23 |  |  | NDI-5503-AL | 1 | CPP_7_3
NDI-5503-AL | FLEXIDOME IP 5000i IR | CPP_7_3 | NDI-5503-AL |  | 30fps 1728 - HDR | rotate 0 | H264 | 1 | 2304x1296 | 2304 | 1296 | 1080p | 1920 | 1080 | 30fps 2304x1296 - 1080p | 23 |  |  | NDI-5503-AL | 1 | CPP_7_3
NDI-5503-AL | FLEXIDOME IP 5000i IR | CPP_7_3 | NDI-5503-AL |  | 30fps 1728 - HDR | rotate 0 | H264 | 1 | 2304x1296 | 2304 | 1296 | 2304x1296 | 2304 | 1296 | 30fps 2304x1296 - 2304x1296 | 23 |  |  | NDI-5503-AL | 1 | CPP_7_3
NDI-5503-AL | FLEXIDOME IP 5000i IR | CPP_7_3 | NDI-5503-AL |  | 30fps 1728 - HDR | rotate 0 | H264 | 1 | 2304x1296 | 2304 | 1296 | 720p | 1280 | 720 | 30fps 2304x1296 - 720p | 23 |  |  | NDI-5503-AL | 1 | CPP_7_3
NDI-5503-AL | FLEXIDOME IP 5000i IR | CPP_7_3 | NDI-5503-AL |  | 30fps 1728 - HDR | rotate 0 | H264 | 1 | 2304x1296 | 2304 | 1296 | SD | 640 | 480 | 30fps 2304x1296 - SD | 23 |  |  | NDI-5503-AL | 1 | CPP_7_3
NDI-5503-AL | FLEXIDOME IP 5000i IR | CPP_7_3 | NDI-5503-AL |  | 30fps 1728 - HDR | rotate 0 | H264 | 1 | 2304x1296 | 2304 | 1296 | SD ROI PTZ | 640 | 480 | 30fps 2304x1296 - SD ROI PTZ | 23 |  |  | NDI-5503-AL | 1 | CPP_7_3
NDI-5503-AL | FLEXIDOME IP 5000i IR | CPP_7_3 | NDI-5503-AL |  | 30fps 1728 - HDR | rotate 0 | H264 | 1 | 2304x1296 | 2304 | 1296 | 1280x1024 5:4 (cropped) | 1280 | 1024 | 30fps 2304x1296 - 1280x1024 5:4 (cropped) | 23 |  |  | NDI-5503-AL | 1 | CPP_7_3
NDI-5503-AL | FLEXIDOME IP 5000i IR | CPP_7_3 | NDI-5503-AL |  | 30fps 1728 - HDR | rotate 0 | H264 | 1 | 2304x1296 | 2304 | 1296 | SD 4CIF resolution 4:3 format (cropped) | 720 | 480 | 30fps 2304x1296 - SD 4CIF resolution 4:3 format (cropped) | 23 |  |  | NDI-5503-AL | 1 | CPP_7_3
NDI-5503-AL | FLEXIDOME IP 5000i IR | CPP_7_3 | NDI-5503-AL |  | 30fps 1728 - HDR | rotate 0 | H264 | 1 | 2304x1296 | 2304 | 1296 | SD VGA (cropped) | 640 | 480 | 30fps 2304x1296 - SD VGA (cropped) | 23 |  |  | NDI-5503-AL | 1 | CPP_7_3
NDI-5503-AL | FLEXIDOME IP 5000i IR | CPP_7_3 | NDI-5503-AL |  | 30fps 1728 - HDR | rotate 0 | H264 | 1 | 2304x1296 | 2304 | 1296 | copy other stream | 2304 | 1296 | 30fps 2304x1296 - copy other stream | 23 |  |  | NDI-5503-AL | 1 | CPP_7_3
NDI-5503-AL | FLEXIDOME IP 5000i IR | CPP_7_3 | NDI-5503-AL |  | 30fps 1728 - HDR | rotate 0 | H264 | 1 | 1080p | 1920 | 1080 | SD | 640 | 480 | 30fps 1080p - SD | 23 |  |  | NDI-5503-AL | 1 | CPP_7_3
NDI-5503-AL | FLEXIDOME IP 5000i IR | CPP_7_3 | NDI-5503-AL |  | 30fps 1728 - HDR | rotate 0 | H264 | 1 | 1080p | 1920 | 1080 | 1080p | 1920 | 1080 | 30fps 1080p - 1080p | 23 |  |  | NDI-5503-AL | 1 | CPP_7_3
NDI-5503-AL | FLEXIDOME IP 5000i IR | CPP_7_3 | NDI-5503-AL |  | 30fps 1728 - HDR | rotate 0 | H264 | 1 | 1080p | 1920 | 1080 | 720p | 1280 | 720 | 30fps 1080p - 720p | 23 |  |  | NDI-5503-AL | 1 | CPP_7_3
NDI-5503-AL | FLEXIDOME IP 5000i IR | CPP_7_3 | NDI-5503-AL |  | 30fps 1728 - HDR | rotate 0 | H264 | 1 | 1080p | 1920 | 1080 | 1280x1024 5:4 (cropped) | 1280 | 1024 | 30fps 1080p - 1280x1024 5:4 (cropped) | 23 |  |  | NDI-5503-AL | 1 | CPP_7_3
NDI-5503-AL | FLEXIDOME IP 5000i IR | CPP_7_3 | NDI-5503-AL |  | 30fps 1728 - HDR | rotate 0 | H264 | 1 | 1080p | 1920 | 1080 | SD ROI PTZ | 640 | 480 | 30fps 1080p - SD ROI PTZ | 23 |  |  | NDI-5503-AL | 1 | CPP_7_3
NDI-5503-AL | FLEXIDOME IP 5000i IR | CPP_7_3 | NDI-5503-AL |  | 30fps 1728 - HDR | rotate 0 | H264 | 1 | 1080p | 1920 | 1080 | SD 4CIF resolution 4:3 format (cropped) | 720 | 480 | 30fps 1080p - SD 4CIF resolution 4:3 format (cropped) | 23 |  |  | NDI-5503-AL | 1 | CPP_7_3
NDI-5503-AL | FLEXIDOME IP 5000i IR | CPP_7_3 | NDI-5503-AL |  | 30fps 1728 - HDR | rotate 0 | H264 | 1 | 1080p | 1920 | 1080 | SD VGA (cropped) | 640 | 480 | 30fps 1080p - SD VGA (cropped) | 23 |  |  | NDI-5503-AL | 1 | CPP_7_3
NDI-5503-AL | FLEXIDOME IP 5000i IR | CPP_7_3 | NDI-5503-AL |  | 30fps 1728 - HDR | rotate 0 | H264 | 1 | 720p | 1280 | 720 | 720p | 1280 | 720 | 30fps 720p - 720p | 23 |  |  | NDI-5503-AL | 1 | CPP_7_3
NDI-5503-AL | FLEXIDOME IP 5000i IR | CPP_7_3 | NDI-5503-AL |  | 30fps 1728 - HDR | rotate 0 | H264 | 1 | 720p | 1280 | 720 | SD | 640 | 480 | 30fps 720p - SD | 23 |  |  | NDI-5503-AL | 1 | CPP_7_3
NDI-5503-AL | FLEXIDOME IP 5000i IR | CPP_7_3 | NDI-5503-AL |  | 30fps 1728 - HDR | rotate 0 | H264 | 1 | 720p | 1280 | 720 | SD ROI PTZ | 640 | 480 | 30fps 720p - SD ROI PTZ | 23 |  |  | NDI-5503-AL | 1 | CPP_7_3
NDI-5503-AL | FLEXIDOME IP 5000i IR | CPP_7_3 | NDI-5503-AL |  | 30fps 1728 - HDR | rotate 0 | H264 | 1 | 720p | 1280 | 720 | SD 4CIF resolution 4:3 format (cropped) | 720 | 480 | 30fps 720p - SD 4CIF resolution 4:3 format (cropped) | 23 |  |  | NDI-5503-AL | 1 | CPP_7_3
NDI-5503-AL | FLEXIDOME IP 5000i IR | CPP_7_3 | NDI-5503-AL |  | 30fps 1728 - HDR | rotate 0 | H264 | 1 | 720p | 1280 | 720 | SD VGA (cropped) | 640 | 480 | 30fps 720p - SD VGA (cropped) | 23 |  |  | NDI-5503-AL | 1 | CPP_7_3
NDI-5503-AL | FLEXIDOME IP 5000i IR | CPP_7_3 | NDI-5503-AL |  | 30fps 1728 - HDR | rotate 0 | H265 | 1 | 3072x1728 | 3072 | 1728 | SD | 640 | 480 | 30fps 3072x1728 - SD | 23 |  |  | NDI-5503-AL | 1 | CPP_7_3
NDI-5503-AL | FLEXIDOME IP 5000i IR | CPP_7_3 | NDI-5503-AL |  | 30fps 1728 - HDR | rotate 0 | H265 | 1 | 3072x1728 | 3072 | 1728 | copy other stream | 3072 | 1728 | 30fps 3072x1728 - copy other stream | 23 |  |  | NDI-5503-AL | 1 | CPP_7_3
NDI-5503-AL | FLEXIDOME IP 5000i IR | CPP_7_3 | NDI-5503-AL |  | 30fps 1728 - HDR | rotate 0 | H265 | 1 | 3072x1728 | 3072 | 1728 | 1080p | 1920 | 1080 | 30fps 3072x1728 - 1080p | 23 |  |  | NDI-5503-AL | 1 | CPP_7_3
NDI-5503-AL | FLEXIDOME IP 5000i IR | CPP_7_3 | NDI-5503-AL |  | 30fps 1728 - HDR | rotate 0 | H265 | 1 | 3072x1728 | 3072 | 1728 | 720p | 1280 | 720 | 30fps 3072x1728 - 720p | 23 |  |  | NDI-5503-AL | 1 | CPP_7_3
NDI-5503-AL | FLEXIDOME IP 5000i IR | CPP_7_3 | NDI-5503-AL |  | 30fps 1728 - HDR | rotate 0 | H265 | 1 | 3072x1728 | 3072 | 1728 | SD 4CIF resolution 4:3 format (cropped) | 720 | 480 | 30fps 3072x1728 - SD 4CIF resolution 4:3 format (cropped) | 23 |  |  | NDI-5503-AL | 1 | CPP_7_3
NDI-5503-AL | FLEXIDOME IP 5000i IR | CPP_7_3 | NDI-5503-AL |  | 30fps 1728 - HDR | rotate 0 | H265 | 1 | 3072x1728 | 3072 | 1728 | SD ROI PTZ | 640 | 480 | 30fps 3072x1728 - SD ROI PTZ | 23 |  |  | NDI-5503-AL | 1 | CPP_7_3
NDI-5503-AL | FLEXIDOME IP 5000i IR | CPP_7_3 | NDI-5503-AL |  | 30fps 1728 - HDR | rotate 0 | H265 | 1 | 3072x1728 | 3072 | 1728 | SD VGA (cropped) | 640 | 480 | 30fps 3072x1728 - SD VGA (cropped) | 23 |  |  | NDI-5503-AL | 1 | CPP_7_3
NDI-5503-AL | FLEXIDOME IP 5000i IR | CPP_7_3 | NDI-5503-AL |  | 30fps 1728 - HDR | rotate 0 | H265 | 1 | 3072x1728 | 3072 | 1728 | 1280x1024 5:4 (cropped) | 1280 | 1024 | 30fps 3072x1728 - 1280x1024 5:4 (cropped) | 23 |  |  | NDI-5503-AL | 1 | CPP_7_3
NDI-5503-AL | FLEXIDOME IP 5000i IR | CPP_7_3 | NDI-5503-AL |  | 30fps 1728 - HDR | rotate 0 | H265 | 1 | 2688x1512 | 2688 | 1512 | 1080p | 1920 | 1080 | 30fps 2688x1512 - 1080p | 23 |  |  | NDI-5503-AL | 1 | CPP_7_3
NDI-5503-AL | FLEXIDOME IP 5000i IR | CPP_7_3 | NDI-5503-AL |  | 30fps 1728 - HDR | rotate 0 | H265 | 1 | 2688x1512 | 2688 | 1512 | 2688x1512 @ SKIP 2 | 2688 | 1512 | 30fps 2688x1512 - 2688x1512 @ SKIP 2 | 23 |  |  | NDI-5503-AL | 1 | CPP_7_3
NDI-5503-AL | FLEXIDOME IP 5000i IR | CPP_7_3 | NDI-5503-AL |  | 30fps 1728 - HDR | rotate 0 | H265 | 1 | 2688x1512 | 2688 | 1512 | 720p | 1280 | 720 | 30fps 2688x1512 - 720p | 23 |  |  | NDI-5503-AL | 1 | CPP_7_3
NDI-5503-AL | FLEXIDOME IP 5000i IR | CPP_7_3 | NDI-5503-AL |  | 30fps 1728 - HDR | rotate 0 | H265 | 1 | 2688x1512 | 2688 | 1512 | SD | 640 | 480 | 30fps 2688x1512 - SD | 23 |  |  | NDI-5503-AL | 1 | CPP_7_3
NDI-5503-AL | FLEXIDOME IP 5000i IR | CPP_7_3 | NDI-5503-AL |  | 30fps 1728 - HDR | rotate 0 | H265 | 1 | 2688x1512 | 2688 | 1512 | SD ROI PTZ | 640 | 480 | 30fps 2688x1512 - SD ROI PTZ | 23 |  |  | NDI-5503-AL | 1 | CPP_7_3
NDI-5503-AL | FLEXIDOME IP 5000i IR | CPP_7_3 | NDI-5503-AL |  | 30fps 1728 - HDR | rotate 0 | H265 | 1 | 2688x1512 | 2688 | 1512 | 1280x1024 5:4 (cropped) | 1280 | 1024 | 30fps 2688x1512 - 1280x1024 5:4 (cropped) | 23 |  |  | NDI-5503-AL | 1 | CPP_7_3
NDI-5503-AL | FLEXIDOME IP 5000i IR | CPP_7_3 | NDI-5503-AL |  | 30fps 1728 - HDR | rotate 0 | H265 | 1 | 2688x1512 | 2688 | 1512 | SD 4CIF resolution 4:3 format (cropped) | 720 | 480 | 30fps 2688x1512 - SD 4CIF resolution 4:3 format (cropped) | 23 |  |  | NDI-5503-AL | 1 | CPP_7_3
NDI-5503-AL | FLEXIDOME IP 5000i IR | CPP_7_3 | NDI-5503-AL |  | 30fps 1728 - HDR | rotate 0 | H265 | 1 | 2688x1512 | 2688 | 1512 | SD VGA (cropped) | 640 | 480 | 30fps 2688x1512 - SD VGA (cropped) | 23 |  |  | NDI-5503-AL | 1 | CPP_7_3
NDI-5503-AL | FLEXIDOME IP 5000i IR | CPP_7_3 | NDI-5503-AL |  | 30fps 1728 - HDR | rotate 0 | H265 | 1 | 2688x1512 | 2688 | 1512 | copy other stream | 2688 | 1512 | 30fps 2688x1512 - copy other stream | 23 |  |  | NDI-5503-AL | 1 | CPP_7_3
NDI-5503-AL | FLEXIDOME IP 5000i IR | CPP_7_3 | NDI-5503-AL |  | 30fps 1728 - HDR | rotate 0 | H265 | 1 | 2304x1296 | 2304 | 1296 | 1080p | 1920 | 1080 | 30fps 2304x1296 - 1080p | 23 |  |  | NDI-5503-AL | 1 | CPP_7_3
NDI-5503-AL | FLEXIDOME IP 5000i IR | CPP_7_3 | NDI-5503-AL |  | 30fps 1728 - HDR | rotate 0 | H265 | 1 | 2304x1296 | 2304 | 1296 | 2304x1296 | 2304 | 1296 | 30fps 2304x1296 - 2304x1296 | 23 |  |  | NDI-5503-AL | 1 | CPP_7_3
NDI-5503-AL | FLEXIDOME IP 5000i IR | CPP_7_3 | NDI-5503-AL |  | 30fps 1728 - HDR | rotate 0 | H265 | 1 | 2304x1296 | 2304 | 1296 | 720p | 1280 | 720 | 30fps 2304x1296 - 720p | 23 |  |  | NDI-5503-AL | 1 | CPP_7_3
NDI-5503-AL | FLEXIDOME IP 5000i IR | CPP_7_3 | NDI-5503-AL |  | 30fps 1728 - HDR | rotate 0 | H265 | 1 | 2304x1296 | 2304 | 1296 | SD | 640 | 480 | 30fps 2304x1296 - SD | 23 |  |  | NDI-5503-AL | 1 | CPP_7_3
NDI-5503-AL | FLEXIDOME IP 5000i IR | CPP_7_3 | NDI-5503-AL |  | 30fps 1728 - HDR | rotate 0 | H265 | 1 | 2304x1296 | 2304 | 1296 | SD ROI PTZ | 640 | 480 | 30fps 2304x1296 - SD ROI PTZ | 23 |  |  | NDI-5503-AL | 1 | CPP_7_3
NDI-5503-AL | FLEXIDOME IP 5000i IR | CPP_7_3 | NDI-5503-AL |  | 30fps 1728 - HDR | rotate 0 | H265 | 1 | 2304x1296 | 2304 | 1296 | 1280x1024 5:4 (cropped) | 1280 | 1024 | 30fps 2304x1296 - 1280x1024 5:4 (cropped) | 23 |  |  | NDI-5503-AL | 1 | CPP_7_3
NDI-5503-AL | FLEXIDOME IP 5000i IR | CPP_7_3 | NDI-5503-AL |  | 30fps 1728 - HDR | rotate 0 | H265 | 1 | 2304x1296 | 2304 | 1296 | SD 4CIF resolution 4:3 format (cropped) | 720 | 480 | 30fps 2304x1296 - SD 4CIF resolution 4:3 format (cropped) | 23 |  |  | NDI-5503-AL | 1 | CPP_7_3
NDI-5503-AL | FLEXIDOME IP 5000i IR | CPP_7_3 | NDI-5503-AL |  | 30fps 1728 - HDR | rotate 0 | H265 | 1 | 2304x1296 | 2304 | 1296 | SD VGA (cropped) | 640 | 480 | 30fps 2304x1296 - SD VGA (cropped) | 23 |  |  | NDI-5503-AL | 1 | CPP_7_3
NDI-5503-AL | FLEXIDOME IP 5000i IR | CPP_7_3 | NDI-5503-AL |  | 30fps 1728 - HDR | rotate 0 | H265 | 1 | 2304x1296 | 2304 | 1296 | copy other stream | 2304 | 1296 | 30fps 2304x1296 - copy other stream | 23 |  |  | NDI-5503-AL | 1 | CPP_7_3
NDI-5503-AL | FLEXIDOME IP 5000i IR | CPP_7_3 | NDI-5503-AL |  | 30fps 1728 - HDR | rotate 0 | H265 | 1 | 1080p | 1920 | 1080 | SD | 640 | 480 | 30fps 1080p - SD | 23 |  |  | NDI-5503-AL | 1 | CPP_7_3
NDI-5503-AL | FLEXIDOME IP 5000i IR | CPP_7_3 | NDI-5503-AL |  | 30fps 1728 - HDR | rotate 0 | H265 | 1 | 1080p | 1920 | 1080 | 1080p | 1920 | 1080 | 30fps 1080p - 1080p | 23 |  |  | NDI-5503-AL | 1 | CPP_7_3
NDI-5503-AL | FLEXIDOME IP 5000i IR | CPP_7_3 | NDI-5503-AL |  | 30fps 1728 - HDR | rotate 0 | H265 | 1 | 1080p | 1920 | 1080 | 720p | 1280 | 720 | 30fps 1080p - 720p | 23 |  |  | NDI-5503-AL | 1 | CPP_7_3
NDI-5503-AL | FLEXIDOME IP 5000i IR | CPP_7_3 | NDI-5503-AL |  | 30fps 1728 - HDR | rotate 0 | H265 | 1 | 1080p | 1920 | 1080 | 1280x1024 5:4 (cropped) | 1280 | 1024 | 30fps 1080p - 1280x1024 5:4 (cropped) | 23 |  |  | NDI-5503-AL | 1 | CPP_7_3
NDI-5503-AL | FLEXIDOME IP 5000i IR | CPP_7_3 | NDI-5503-AL |  | 30fps 1728 - HDR | rotate 0 | H265 | 1 | 1080p | 1920 | 1080 | SD ROI PTZ | 640 | 480 | 30fps 1080p - SD ROI PTZ | 23 |  |  | NDI-5503-AL | 1 | CPP_7_3
NDI-5503-AL | FLEXIDOME IP 5000i IR | CPP_7_3 | NDI-5503-AL |  | 30fps 1728 - HDR | rotate 0 | H265 | 1 | 1080p | 1920 | 1080 | SD 4CIF resolution 4:3 format (cropped) | 720 | 480 | 30fps 1080p - SD 4CIF resolution 4:3 format (cropped) | 23 |  |  | NDI-5503-AL | 1 | CPP_7_3
NDI-5503-AL | FLEXIDOME IP 5000i IR | CPP_7_3 | NDI-5503-AL |  | 30fps 1728 - HDR | rotate 0 | H265 | 1 | 1080p | 1920 | 1080 | SD VGA (cropped) | 640 | 480 | 30fps 1080p - SD VGA (cropped) | 23 |  |  | NDI-5503-AL | 1 | CPP_7_3
NDI-5503-AL | FLEXIDOME IP 5000i IR | CPP_7_3 | NDI-5503-AL |  | 30fps 1728 - HDR | rotate 0 | H265 | 1 | 720p | 1280 | 720 | 720p | 1280 | 720 | 30fps 720p - 720p | 23 |  |  | NDI-5503-AL | 1 | CPP_7_3
NDI-5503-AL | FLEXIDOME IP 5000i IR | CPP_7_3 | NDI-5503-AL |  | 30fps 1728 - HDR | rotate 0 | H265 | 1 | 720p | 1280 | 720 | SD | 640 | 480 | 30fps 720p - SD | 23 |  |  | NDI-5503-AL | 1 | CPP_7_3
NDI-5503-AL | FLEXIDOME IP 5000i IR | CPP_7_3 | NDI-5503-AL |  | 30fps 1728 - HDR | rotate 0 | H265 | 1 | 720p | 1280 | 720 | SD ROI PTZ | 640 | 480 | 30fps 720p - SD ROI PTZ | 23 |  |  | NDI-5503-AL | 1 | CPP_7_3
NDI-5503-AL | FLEXIDOME IP 5000i IR | CPP_7_3 | NDI-5503-AL |  | 30fps 1728 - HDR | rotate 0 | H265 | 1 | 720p | 1280 | 720 | SD 4CIF resolution 4:3 format (cropped) | 720 | 480 | 30fps 720p - SD 4CIF resolution 4:3 format (cropped) | 23 |  |  | NDI-5503-AL | 1 | CPP_7_3
NDI-5503-AL | FLEXIDOME IP 5000i IR | CPP_7_3 | NDI-5503-AL |  | 30fps 1728 - HDR | rotate 0 | H265 | 1 | 720p | 1280 | 720 | SD VGA (cropped) | 640 | 480 | 30fps 720p - SD VGA (cropped) | 23 |  |  | NDI-5503-AL | 1 | CPP_7_3
NDI-5503-AL | FLEXIDOME IP 5000i IR | CPP_7_3 | NDI-5503-AL |  | 30fps 1728 - HDR | rotate 90 | H264 | 1 | 3072x1728 | 1728 | 3072 | SD | 480 | 640 | 30fps 3072x1728 - SD | 23 |  |  | NDI-5503-AL | 1 | CPP_7_3
NDI-5503-AL | FLEXIDOME IP 5000i IR | CPP_7_3 | NDI-5503-AL |  | 30fps 1728 - HDR | rotate 90 | H264 | 1 | 3072x1728 | 1728 | 3072 | copy other stream | 1728 | 3072 | 30fps 3072x1728 - copy other stream | 23 |  |  | NDI-5503-AL | 1 | CPP_7_3
NDI-5503-AL | FLEXIDOME IP 5000i IR | CPP_7_3 | NDI-5503-AL |  | 30fps 1728 - HDR | rotate 90 | H264 | 1 | 3072x1728 | 1728 | 3072 | 1080p | 1080 | 1920 | 30fps 3072x1728 - 1080p | 23 |  |  | NDI-5503-AL | 1 | CPP_7_3
NDI-5503-AL | FLEXIDOME IP 5000i IR | CPP_7_3 | NDI-5503-AL |  | 30fps 1728 - HDR | rotate 90 | H264 | 1 | 3072x1728 | 1728 | 3072 | 720p | 720 | 1280 | 30fps 3072x1728 - 720p | 23 |  |  | NDI-5503-AL | 1 | CPP_7_3
NDI-5503-AL | FLEXIDOME IP 5000i IR | CPP_7_3 | NDI-5503-AL |  | 30fps 1728 - HDR | rotate 90 | H264 | 1 | 3072x1728 | 1728 | 3072 | SD 4CIF resolution 4:3 format (cropped) | 480 | 720 | 30fps 3072x1728 - SD 4CIF resolution 4:3 format (cropped) | 23 |  |  | NDI-5503-AL | 1 | CPP_7_3
NDI-5503-AL | FLEXIDOME IP 5000i IR | CPP_7_3 | NDI-5503-AL |  | 30fps 1728 - HDR | rotate 90 | H264 | 1 | 3072x1728 | 1728 | 3072 | SD ROI PTZ | 480 | 640 | 30fps 3072x1728 - SD ROI PTZ | 23 |  |  | NDI-5503-AL | 1 | CPP_7_3
NDI-5503-AL | FLEXIDOME IP 5000i IR | CPP_7_3 | NDI-5503-AL |  | 30fps 1728 - HDR | rotate 90 | H264 | 1 | 3072x1728 | 1728 | 3072 | SD VGA (cropped) | 480 | 640 | 30fps 3072x1728 - SD VGA (cropped) | 23 |  |  | NDI-5503-AL | 1 | CPP_7_3
NDI-5503-AL | FLEXIDOME IP 5000i IR | CPP_7_3 | NDI-5503-AL |  | 30fps 1728 - HDR | rotate 90 | H264 | 1 | 3072x1728 | 1728 | 3072 | 1280x1024 5:4 (cropped) | 1024 | 1280 | 30fps 3072x1728 - 1280x1024 5:4 (cropped) | 23 |  |  | NDI-5503-AL | 1 | CPP_7_3
NDI-5503-AL | FLEXIDOME IP 5000i IR | CPP_7_3 | NDI-5503-AL |  | 30fps 1728 - HDR | rotate 90 | H264 | 1 | 2688x1512 | 1512 | 2688 | 1080p | 1080 | 1920 | 30fps 2688x1512 - 1080p | 23 |  |  | NDI-5503-AL | 1 | CPP_7_3
NDI-5503-AL | FLEXIDOME IP 5000i IR | CPP_7_3 | NDI-5503-AL |  | 30fps 1728 - HDR | rotate 90 | H264 | 1 | 2688x1512 | 1512 | 2688 | 2688x1512 @ SKIP 2 | 1512 | 2688 | 30fps 2688x1512 - 2688x1512 @ SKIP 2 | 23 |  |  | NDI-5503-AL | 1 | CPP_7_3
NDI-5503-AL | FLEXIDOME IP 5000i IR | CPP_7_3 | NDI-5503-AL |  | 30fps 1728 - HDR | rotate 90 | H264 | 1 | 2688x1512 | 1512 | 2688 | 720p | 720 | 1280 | 30fps 2688x1512 - 720p | 23 |  |  | NDI-5503-AL | 1 | CPP_7_3
NDI-5503-AL | FLEXIDOME IP 5000i IR | CPP_7_3 | NDI-5503-AL |  | 30fps 1728 - HDR | rotate 90 | H264 | 1 | 2688x1512 | 1512 | 2688 | SD | 480 | 640 | 30fps 2688x1512 - SD | 23 |  |  | NDI-5503-AL | 1 | CPP_7_3
NDI-5503-AL | FLEXIDOME IP 5000i IR | CPP_7_3 | NDI-5503-AL |  | 30fps 1728 - HDR | rotate 90 | H264 | 1 | 2688x1512 | 1512 | 2688 | SD ROI PTZ | 480 | 640 | 30fps 2688x1512 - SD ROI PTZ | 23 |  |  | NDI-5503-AL | 1 | CPP_7_3
NDI-5503-AL | FLEXIDOME IP 5000i IR | CPP_7_3 | NDI-5503-AL |  | 30fps 1728 - HDR | rotate 90 | H264 | 1 | 2688x1512 | 1512 | 2688 | 1280x1024 5:4 (cropped) | 1024 | 1280 | 30fps 2688x1512 - 1280x1024 5:4 (cropped) | 23 |  |  | NDI-5503-AL | 1 | CPP_7_3
NDI-5503-AL | FLEXIDOME IP 5000i IR | CPP_7_3 | NDI-5503-AL |  | 30fps 1728 - HDR | rotate 90 | H264 | 1 | 2688x1512 | 1512 | 2688 | SD 4CIF resolution 4:3 format (cropped) | 480 | 720 | 30fps 2688x1512 - SD 4CIF resolution 4:3 format (cropped) | 23 |  |  | NDI-5503-AL | 1 | CPP_7_3
NDI-5503-AL | FLEXIDOME IP 5000i IR | CPP_7_3 | NDI-5503-AL |  | 30fps 1728 - HDR | rotate 90 | H264 | 1 | 2688x1512 | 1512 | 2688 | SD VGA (cropped) | 480 | 640 | 30fps 2688x1512 - SD VGA (cropped) | 23 |  |  | NDI-5503-AL | 1 | CPP_7_3
NDI-5503-AL | FLEXIDOME IP 5000i IR | CPP_7_3 | NDI-5503-AL |  | 30fps 1728 - HDR | rotate 90 | H264 | 1 | 2688x1512 | 1512 | 2688 | copy other stream | 1512 | 2688 | 30fps 2688x1512 - copy other stream | 23 |  |  | NDI-5503-AL | 1 | CPP_7_3
NDI-5503-AL | FLEXIDOME IP 5000i IR | CPP_7_3 | NDI-5503-AL |  | 30fps 1728 - HDR | rotate 90 | H264 | 1 | 2304x1296 | 1296 | 2304 | 1080p | 1080 | 1920 | 30fps 2304x1296 - 1080p | 23 |  |  | NDI-5503-AL | 1 | CPP_7_3
NDI-5503-AL | FLEXIDOME IP 5000i IR | CPP_7_3 | NDI-5503-AL |  | 30fps 1728 - HDR | rotate 90 | H264 | 1 | 2304x1296 | 1296 | 2304 | 2304x1296 | 1296 | 2304 | 30fps 2304x1296 - 2304x1296 | 23 |  |  | NDI-5503-AL | 1 | CPP_7_3
NDI-5503-AL | FLEXIDOME IP 5000i IR | CPP_7_3 | NDI-5503-AL |  | 30fps 1728 - HDR | rotate 90 | H264 | 1 | 2304x1296 | 1296 | 2304 | 720p | 720 | 1280 | 30fps 2304x1296 - 720p | 23 |  |  | NDI-5503-AL | 1 | CPP_7_3
NDI-5503-AL | FLEXIDOME IP 5000i IR | CPP_7_3 | NDI-5503-AL |  | 30fps 1728 - HDR | rotate 90 | H264 | 1 | 2304x1296 | 1296 | 2304 | SD | 480 | 640 | 30fps 2304x1296 - SD | 23 |  |  | NDI-5503-AL | 1 | CPP_7_3
NDI-5503-AL | FLEXIDOME IP 5000i IR | CPP_7_3 | NDI-5503-AL |  | 30fps 1728 - HDR | rotate 90 | H264 | 1 | 2304x1296 | 1296 | 2304 | SD ROI PTZ | 480 | 640 | 30fps 2304x1296 - SD ROI PTZ | 23 |  |  | NDI-5503-AL | 1 | CPP_7_3
NDI-5503-AL | FLEXIDOME IP 5000i IR | CPP_7_3 | NDI-5503-AL |  | 30fps 1728 - HDR | rotate 90 | H264 | 1 | 2304x1296 | 1296 | 2304 | 1280x1024 5:4 (cropped) | 1024 | 1280 | 30fps 2304x1296 - 1280x1024 5:4 (cropped) | 23 |  |  | NDI-5503-AL | 1 | CPP_7_3
NDI-5503-AL | FLEXIDOME IP 5000i IR | CPP_7_3 | NDI-5503-AL |  | 30fps 1728 - HDR | rotate 90 | H264 | 1 | 2304x1296 | 1296 | 2304 | SD 4CIF resolution 4:3 format (cropped) | 480 | 720 | 30fps 2304x1296 - SD 4CIF resolution 4:3 format (cropped) | 23 |  |  | NDI-5503-AL | 1 | CPP_7_3
NDI-5503-AL | FLEXIDOME IP 5000i IR | CPP_7_3 | NDI-5503-AL |  | 30fps 1728 - HDR | rotate 90 | H264 | 1 | 2304x1296 | 1296 | 2304 | SD VGA (cropped) | 480 | 640 | 30fps 2304x1296 - SD VGA (cropped) | 23 |  |  | NDI-5503-AL | 1 | CPP_7_3
NDI-5503-AL | FLEXIDOME IP 5000i IR | CPP_7_3 | NDI-5503-AL |  | 30fps 1728 - HDR | rotate 90 | H264 | 1 | 2304x1296 | 1296 | 2304 | copy other stream | 1296 | 2304 | 30fps 2304x1296 - copy other stream | 23 |  |  | NDI-5503-AL | 1 | CPP_7_3
NDI-5503-AL | FLEXIDOME IP 5000i IR | CPP_7_3 | NDI-5503-AL |  | 30fps 1728 - HDR | rotate 90 | H264 | 1 | 1080p | 1080 | 1920 | SD | 480 | 640 | 30fps 1080p - SD | 23 |  |  | NDI-5503-AL | 1 | CPP_7_3
NDI-5503-AL | FLEXIDOME IP 5000i IR | CPP_7_3 | NDI-5503-AL |  | 30fps 1728 - HDR | rotate 90 | H264 | 1 | 1080p | 1080 | 1920 | 1080p | 1080 | 1920 | 30fps 1080p - 1080p | 23 |  |  | NDI-5503-AL | 1 | CPP_7_3
NDI-5503-AL | FLEXIDOME IP 5000i IR | CPP_7_3 | NDI-5503-AL |  | 30fps 1728 - HDR | rotate 90 | H264 | 1 | 1080p | 1080 | 1920 | 720p | 720 | 1280 | 30fps 1080p - 720p | 23 |  |  | NDI-5503-AL | 1 | CPP_7_3
NDI-5503-AL | FLEXIDOME IP 5000i IR | CPP_7_3 | NDI-5503-AL |  | 30fps 1728 - HDR | rotate 90 | H264 | 1 | 1080p | 1080 | 1920 | 1280x1024 5:4 (cropped) | 1024 | 1280 | 30fps 1080p - 1280x1024 5:4 (cropped) | 23 |  |  | NDI-5503-AL | 1 | CPP_7_3
NDI-5503-AL | FLEXIDOME IP 5000i IR | CPP_7_3 | NDI-5503-AL |  | 30fps 1728 - HDR | rotate 90 | H264 | 1 | 1080p | 1080 | 1920 | SD ROI PTZ | 480 | 640 | 30fps 1080p - SD ROI PTZ | 23 |  |  | NDI-5503-AL | 1 | CPP_7_3
NDI-5503-AL | FLEXIDOME IP 5000i IR | CPP_7_3 | NDI-5503-AL |  | 30fps 1728 - HDR | rotate 90 | H264 | 1 | 1080p | 1080 | 1920 | SD 4CIF resolution 4:3 format (cropped) | 480 | 720 | 30fps 1080p - SD 4CIF resolution 4:3 format (cropped) | 23 |  |  | NDI-5503-AL | 1 | CPP_7_3
NDI-5503-AL | FLEXIDOME IP 5000i IR | CPP_7_3 | NDI-5503-AL |  | 30fps 1728 - HDR | rotate 90 | H264 | 1 | 1080p | 1080 | 1920 | SD VGA (cropped) | 480 | 640 | 30fps 1080p - SD VGA (cropped) | 23 |  |  | NDI-5503-AL | 1 | CPP_7_3
NDI-5503-AL | FLEXIDOME IP 5000i IR | CPP_7_3 | NDI-5503-AL |  | 30fps 1728 - HDR | rotate 90 | H264 | 1 | 720p | 720 | 1280 | 720p | 720 | 1280 | 30fps 720p - 720p | 23 |  |  | NDI-5503-AL | 1 | CPP_7_3
NDI-5503-AL | FLEXIDOME IP 5000i IR | CPP_7_3 | NDI-5503-AL |  | 30fps 1728 - HDR | rotate 90 | H264 | 1 | 720p | 720 | 1280 | SD | 480 | 640 | 30fps 720p - SD | 23 |  |  | NDI-5503-AL | 1 | CPP_7_3
NDI-5503-AL | FLEXIDOME IP 5000i IR | CPP_7_3 | NDI-5503-AL |  | 30fps 1728 - HDR | rotate 90 | H264 | 1 | 720p | 720 | 1280 | SD ROI PTZ | 480 | 640 | 30fps 720p - SD ROI PTZ | 23 |  |  | NDI-5503-AL | 1 | CPP_7_3
NDI-5503-AL | FLEXIDOME IP 5000i IR | CPP_7_3 | NDI-5503-AL |  | 30fps 1728 - HDR | rotate 90 | H264 | 1 | 720p | 720 | 1280 | SD 4CIF resolution 4:3 format (cropped) | 480 | 720 | 30fps 720p - SD 4CIF resolution 4:3 format (cropped) | 23 |  |  | NDI-5503-AL | 1 | CPP_7_3
NDI-5503-AL | FLEXIDOME IP 5000i IR | CPP_7_3 | NDI-5503-AL |  | 30fps 1728 - HDR | rotate 90 | H264 | 1 | 720p | 720 | 1280 | SD VGA (cropped) | 480 | 640 | 30fps 720p - SD VGA (cropped) | 23 |  |  | NDI-5503-AL | 1 | CPP_7_3
NDI-5503-AL | FLEXIDOME IP 5000i IR | CPP_7_3 | NDI-5503-AL |  | 30fps 1728 - HDR | rotate 90 | H265 | 1 | 3072x1728 | 1728 | 3072 | SD | 480 | 640 | 30fps 3072x1728 - SD | 23 |  |  | NDI-5503-AL | 1 | CPP_7_3
NDI-5503-AL | FLEXIDOME IP 5000i IR | CPP_7_3 | NDI-5503-AL |  | 30fps 1728 - HDR | rotate 90 | H265 | 1 | 3072x1728 | 1728 | 3072 | copy other stream | 1728 | 3072 | 30fps 3072x1728 - copy other stream | 23 |  |  | NDI-5503-AL | 1 | CPP_7_3
NDI-5503-AL | FLEXIDOME IP 5000i IR | CPP_7_3 | NDI-5503-AL |  | 30fps 1728 - HDR | rotate 90 | H265 | 1 | 3072x1728 | 1728 | 3072 | 1080p | 1080 | 1920 | 30fps 3072x1728 - 1080p | 23 |  |  | NDI-5503-AL | 1 | CPP_7_3
NDI-5503-AL | FLEXIDOME IP 5000i IR | CPP_7_3 | NDI-5503-AL |  | 30fps 1728 - HDR | rotate 90 | H265 | 1 | 3072x1728 | 1728 | 3072 | 720p | 720 | 1280 | 30fps 3072x1728 - 720p | 23 |  |  | NDI-5503-AL | 1 | CPP_7_3
NDI-5503-AL | FLEXIDOME IP 5000i IR | CPP_7_3 | NDI-5503-AL |  | 30fps 1728 - HDR | rotate 90 | H265 | 1 | 3072x1728 | 1728 | 3072 | SD 4CIF resolution 4:3 format (cropped) | 480 | 720 | 30fps 3072x1728 - SD 4CIF resolution 4:3 format (cropped) | 23 |  |  | NDI-5503-AL | 1 | CPP_7_3
NDI-5503-AL | FLEXIDOME IP 5000i IR | CPP_7_3 | NDI-5503-AL |  | 30fps 1728 - HDR | rotate 90 | H265 | 1 | 3072x1728 | 1728 | 3072 | SD ROI PTZ | 480 | 640 | 30fps 3072x1728 - SD ROI PTZ | 23 |  |  | NDI-5503-AL | 1 | CPP_7_3
NDI-5503-AL | FLEXIDOME IP 5000i IR | CPP_7_3 | NDI-5503-AL |  | 30fps 1728 - HDR | rotate 90 | H265 | 1 | 3072x1728 | 1728 | 3072 | SD VGA (cropped) | 480 | 640 | 30fps 3072x1728 - SD VGA (cropped) | 23 |  |  | NDI-5503-AL | 1 | CPP_7_3
NDI-5503-AL | FLEXIDOME IP 5000i IR | CPP_7_3 | NDI-5503-AL |  | 30fps 1728 - HDR | rotate 90 | H265 | 1 | 3072x1728 | 1728 | 3072 | 1280x1024 5:4 (cropped) | 1024 | 1280 | 30fps 3072x1728 - 1280x1024 5:4 (cropped) | 23 |  |  | NDI-5503-AL | 1 | CPP_7_3
NDI-5503-AL | FLEXIDOME IP 5000i IR | CPP_7_3 | NDI-5503-AL |  | 30fps 1728 - HDR | rotate 90 | H265 | 1 | 2688x1512 | 1512 | 2688 | 1080p | 1080 | 1920 | 30fps 2688x1512 - 1080p | 23 |  |  | NDI-5503-AL | 1 | CPP_7_3
NDI-5503-AL | FLEXIDOME IP 5000i IR | CPP_7_3 | NDI-5503-AL |  | 30fps 1728 - HDR | rotate 90 | H265 | 1 | 2688x1512 | 1512 | 2688 | 2688x1512 @ SKIP 2 | 1512 | 2688 | 30fps 2688x1512 - 2688x1512 @ SKIP 2 | 23 |  |  | NDI-5503-AL | 1 | CPP_7_3
NDI-5503-AL | FLEXIDOME IP 5000i IR | CPP_7_3 | NDI-5503-AL |  | 30fps 1728 - HDR | rotate 90 | H265 | 1 | 2688x1512 | 1512 | 2688 | 720p | 720 | 1280 | 30fps 2688x1512 - 720p | 23 |  |  | NDI-5503-AL | 1 | CPP_7_3
NDI-5503-AL | FLEXIDOME IP 5000i IR | CPP_7_3 | NDI-5503-AL |  | 30fps 1728 - HDR | rotate 90 | H265 | 1 | 2688x1512 | 1512 | 2688 | SD | 480 | 640 | 30fps 2688x1512 - SD | 23 |  |  | NDI-5503-AL | 1 | CPP_7_3
NDI-5503-AL | FLEXIDOME IP 5000i IR | CPP_7_3 | NDI-5503-AL |  | 30fps 1728 - HDR | rotate 90 | H265 | 1 | 2688x1512 | 1512 | 2688 | SD ROI PTZ | 480 | 640 | 30fps 2688x1512 - SD ROI PTZ | 23 |  |  | NDI-5503-AL | 1 | CPP_7_3
NDI-5503-AL | FLEXIDOME IP 5000i IR | CPP_7_3 | NDI-5503-AL |  | 30fps 1728 - HDR | rotate 90 | H265 | 1 | 2688x1512 | 1512 | 2688 | 1280x1024 5:4 (cropped) | 1024 | 1280 | 30fps 2688x1512 - 1280x1024 5:4 (cropped) | 23 |  |  | NDI-5503-AL | 1 | CPP_7_3
NDI-5503-AL | FLEXIDOME IP 5000i IR | CPP_7_3 | NDI-5503-AL |  | 30fps 1728 - HDR | rotate 90 | H265 | 1 | 2688x1512 | 1512 | 2688 | SD 4CIF resolution 4:3 format (cropped) | 480 | 720 | 30fps 2688x1512 - SD 4CIF resolution 4:3 format (cropped) | 23 |  |  | NDI-5503-AL | 1 | CPP_7_3
NDI-5503-AL | FLEXIDOME IP 5000i IR | CPP_7_3 | NDI-5503-AL |  | 30fps 1728 - HDR | rotate 90 | H265 | 1 | 2688x1512 | 1512 | 2688 | SD VGA (cropped) | 480 | 640 | 30fps 2688x1512 - SD VGA (cropped) | 23 |  |  | NDI-5503-AL | 1 | CPP_7_3
NDI-5503-AL | FLEXIDOME IP 5000i IR | CPP_7_3 | NDI-5503-AL |  | 30fps 1728 - HDR | rotate 90 | H265 | 1 | 2688x1512 | 1512 | 2688 | copy other stream | 1512 | 2688 | 30fps 2688x1512 - copy other stream | 23 |  |  | NDI-5503-AL | 1 | CPP_7_3
NDI-5503-AL | FLEXIDOME IP 5000i IR | CPP_7_3 | NDI-5503-AL |  | 30fps 1728 - HDR | rotate 90 | H265 | 1 | 2304x1296 | 1296 | 2304 | 1080p | 1080 | 1920 | 30fps 2304x1296 - 1080p | 23 |  |  | NDI-5503-AL | 1 | CPP_7_3
NDI-5503-AL | FLEXIDOME IP 5000i IR | CPP_7_3 | NDI-5503-AL |  | 30fps 1728 - HDR | rotate 90 | H265 | 1 | 2304x1296 | 1296 | 2304 | 2304x1296 | 1296 | 2304 | 30fps 2304x1296 - 2304x1296 | 23 |  |  | NDI-5503-AL | 1 | CPP_7_3
NDI-5503-AL | FLEXIDOME IP 5000i IR | CPP_7_3 | NDI-5503-AL |  | 30fps 1728 - HDR | rotate 90 | H265 | 1 | 2304x1296 | 1296 | 2304 | 720p | 720 | 1280 | 30fps 2304x1296 - 720p | 23 |  |  | NDI-5503-AL | 1 | CPP_7_3
NDI-5503-AL | FLEXIDOME IP 5000i IR | CPP_7_3 | NDI-5503-AL |  | 30fps 1728 - HDR | rotate 90 | H265 | 1 | 2304x1296 | 1296 | 2304 | SD | 480 | 640 | 30fps 2304x1296 - SD | 23 |  |  | NDI-5503-AL | 1 | CPP_7_3
NDI-5503-AL | FLEXIDOME IP 5000i IR | CPP_7_3 | NDI-5503-AL |  | 30fps 1728 - HDR | rotate 90 | H265 | 1 | 2304x1296 | 1296 | 2304 | SD ROI PTZ | 480 | 640 | 30fps 2304x1296 - SD ROI PTZ | 23 |  |  | NDI-5503-AL | 1 | CPP_7_3
NDI-5503-AL | FLEXIDOME IP 5000i IR | CPP_7_3 | NDI-5503-AL |  | 30fps 1728 - HDR | rotate 90 | H265 | 1 | 2304x1296 | 1296 | 2304 | 1280x1024 5:4 (cropped) | 1024 | 1280 | 30fps 2304x1296 - 1280x1024 5:4 (cropped) | 23 |  |  | NDI-5503-AL | 1 | CPP_7_3
NDI-5503-AL | FLEXIDOME IP 5000i IR | CPP_7_3 | NDI-5503-AL |  | 30fps 1728 - HDR | rotate 90 | H265 | 1 | 2304x1296 | 1296 | 2304 | SD 4CIF resolution 4:3 format (cropped) | 480 | 720 | 30fps 2304x1296 - SD 4CIF resolution 4:3 format (cropped) | 23 |  |  | NDI-5503-AL | 1 | CPP_7_3
NDI-5503-AL | FLEXIDOME IP 5000i IR | CPP_7_3 | NDI-5503-AL |  | 30fps 1728 - HDR | rotate 90 | H265 | 1 | 2304x1296 | 1296 | 2304 | SD VGA (cropped) | 480 | 640 | 30fps 2304x1296 - SD VGA (cropped) | 23 |  |  | NDI-5503-AL | 1 | CPP_7_3
NDI-5503-AL | FLEXIDOME IP 5000i IR | CPP_7_3 | NDI-5503-AL |  | 30fps 1728 - HDR | rotate 90 | H265 | 1 | 2304x1296 | 1296 | 2304 | copy other stream | 1296 | 2304 | 30fps 2304x1296 - copy other stream | 23 |  |  | NDI-5503-AL | 1 | CPP_7_3
NDI-5503-AL | FLEXIDOME IP 5000i IR | CPP_7_3 | NDI-5503-AL |  | 30fps 1728 - HDR | rotate 90 | H265 | 1 | 1080p | 1080 | 1920 | SD | 480 | 640 | 30fps 1080p - SD | 23 |  |  | NDI-5503-AL | 1 | CPP_7_3
NDI-5503-AL | FLEXIDOME IP 5000i IR | CPP_7_3 | NDI-5503-AL |  | 30fps 1728 - HDR | rotate 90 | H265 | 1 | 1080p | 1080 | 1920 | 1080p | 1080 | 1920 | 30fps 1080p - 1080p | 23 |  |  | NDI-5503-AL | 1 | CPP_7_3
NDI-5503-AL | FLEXIDOME IP 5000i IR | CPP_7_3 | NDI-5503-AL |  | 30fps 1728 - HDR | rotate 90 | H265 | 1 | 1080p | 1080 | 1920 | 720p | 720 | 1280 | 30fps 1080p - 720p | 23 |  |  | NDI-5503-AL | 1 | CPP_7_3
NDI-5503-AL | FLEXIDOME IP 5000i IR | CPP_7_3 | NDI-5503-AL |  | 30fps 1728 - HDR | rotate 90 | H265 | 1 | 1080p | 1080 | 1920 | 1280x1024 5:4 (cropped) | 1024 | 1280 | 30fps 1080p - 1280x1024 5:4 (cropped) | 23 |  |  | NDI-5503-AL | 1 | CPP_7_3
NDI-5503-AL | FLEXIDOME IP 5000i IR | CPP_7_3 | NDI-5503-AL |  | 30fps 1728 - HDR | rotate 90 | H265 | 1 | 1080p | 1080 | 1920 | SD ROI PTZ | 480 | 640 | 30fps 1080p - SD ROI PTZ | 23 |  |  | NDI-5503-AL | 1 | CPP_7_3
NDI-5503-AL | FLEXIDOME IP 5000i IR | CPP_7_3 | NDI-5503-AL |  | 30fps 1728 - HDR | rotate 90 | H265 | 1 | 1080p | 1080 | 1920 | SD 4CIF resolution 4:3 format (cropped) | 480 | 720 | 30fps 1080p - SD 4CIF resolution 4:3 format (cropped) | 23 |  |  | NDI-5503-AL | 1 | CPP_7_3
NDI-5503-AL | FLEXIDOME IP 5000i IR | CPP_7_3 | NDI-5503-AL |  | 30fps 1728 - HDR | rotate 90 | H265 | 1 | 1080p | 1080 | 1920 | SD VGA (cropped) | 480 | 640 | 30fps 1080p - SD VGA (cropped) | 23 |  |  | NDI-5503-AL | 1 | CPP_7_3
NDI-5503-AL | FLEXIDOME IP 5000i IR | CPP_7_3 | NDI-5503-AL |  | 30fps 1728 - HDR | rotate 90 | H265 | 1 | 720p | 720 | 1280 | 720p | 720 | 1280 | 30fps 720p - 720p | 23 |  |  | NDI-5503-AL | 1 | CPP_7_3
NDI-5503-AL | FLEXIDOME IP 5000i IR | CPP_7_3 | NDI-5503-AL |  | 30fps 1728 - HDR | rotate 90 | H265 | 1 | 720p | 720 | 1280 | SD | 480 | 640 | 30fps 720p - SD | 23 |  |  | NDI-5503-AL | 1 | CPP_7_3
NDI-5503-AL | FLEXIDOME IP 5000i IR | CPP_7_3 | NDI-5503-AL |  | 30fps 1728 - HDR | rotate 90 | H265 | 1 | 720p | 720 | 1280 | SD ROI PTZ | 480 | 640 | 30fps 720p - SD ROI PTZ | 23 |  |  | NDI-5503-AL | 1 | CPP_7_3
NDI-5503-AL | FLEXIDOME IP 5000i IR | CPP_7_3 | NDI-5503-AL |  | 30fps 1728 - HDR | rotate 90 | H265 | 1 | 720p | 720 | 1280 | SD 4CIF resolution 4:3 format (cropped) | 480 | 720 | 30fps 720p - SD 4CIF resolution 4:3 format (cropped) | 23 |  |  | NDI-5503-AL | 1 | CPP_7_3
NDI-5503-AL | FLEXIDOME IP 5000i IR | CPP_7_3 | NDI-5503-AL |  | 30fps 1728 - HDR | rotate 90 | H265 | 1 | 720p | 720 | 1280 | SD VGA (cropped) | 480 | 640 | 30fps 720p - SD VGA (cropped) | 23 |  |  | NDI-5503-AL | 1 | CPP_7_3
NDI-5503-AL | FLEXIDOME IP 5000i IR | CPP_7_3 | NDI-5503-AL |  | 25fps 1728 - HDR | rotate 0 | H264 | 1 | 3072x1728 | 3072 | 1728 | SD | 640 | 480 | 25fps 3072x1728 - SD | 23 |  |  | NDI-5503-AL | 1 | CPP_7_3
NDI-5503-AL | FLEXIDOME IP 5000i IR | CPP_7_3 | NDI-5503-AL |  | 25fps 1728 - HDR | rotate 0 | H264 | 1 | 3072x1728 | 3072 | 1728 | 3072x1728 @ SKIP2 | 3072 | 1728 | 25fps 3072x1728 - 3072x1728 @ SKIP2 | 23 |  |  | NDI-5503-AL | 1 | CPP_7_3
NDI-5503-AL | FLEXIDOME IP 5000i IR | CPP_7_3 | NDI-5503-AL |  | 25fps 1728 - HDR | rotate 0 | H264 | 1 | 3072x1728 | 3072 | 1728 | copy other stream | 3072 | 1728 | 25fps 3072x1728 - copy other stream | 23 |  |  | NDI-5503-AL | 1 | CPP_7_3
NDI-5503-AL | FLEXIDOME IP 5000i IR | CPP_7_3 | NDI-5503-AL |  | 25fps 1728 - HDR | rotate 0 | H264 | 1 | 3072x1728 | 3072 | 1728 | 1080p | 1920 | 1080 | 25fps 3072x1728 - 1080p | 23 |  |  | NDI-5503-AL | 1 | CPP_7_3
NDI-5503-AL | FLEXIDOME IP 5000i IR | CPP_7_3 | NDI-5503-AL |  | 25fps 1728 - HDR | rotate 0 | H264 | 1 | 3072x1728 | 3072 | 1728 | 720p | 1280 | 720 | 25fps 3072x1728 - 720p | 23 |  |  | NDI-5503-AL | 1 | CPP_7_3
NDI-5503-AL | FLEXIDOME IP 5000i IR | CPP_7_3 | NDI-5503-AL |  | 25fps 1728 - HDR | rotate 0 | H264 | 1 | 3072x1728 | 3072 | 1728 | SD 4CIF resolution 4:3 format (cropped) | 720 | 576 | 25fps 3072x1728 - SD 4CIF resolution 4:3 format (cropped) | 23 |  |  | NDI-5503-AL | 1 | CPP_7_3
NDI-5503-AL | FLEXIDOME IP 5000i IR | CPP_7_3 | NDI-5503-AL |  | 25fps 1728 - HDR | rotate 0 | H264 | 1 | 3072x1728 | 3072 | 1728 | SD ROI PTZ | 640 | 480 | 25fps 3072x1728 - SD ROI PTZ | 23 |  |  | NDI-5503-AL | 1 | CPP_7_3
NDI-5503-AL | FLEXIDOME IP 5000i IR | CPP_7_3 | NDI-5503-AL |  | 25fps 1728 - HDR | rotate 0 | H264 | 1 | 3072x1728 | 3072 | 1728 | SD VGA (cropped) | 640 | 480 | 25fps 3072x1728 - SD VGA (cropped) | 23 |  |  | NDI-5503-AL | 1 | CPP_7_3
NDI-5503-AL | FLEXIDOME IP 5000i IR | CPP_7_3 | NDI-5503-AL |  | 25fps 1728 - HDR | rotate 0 | H264 | 1 | 3072x1728 | 3072 | 1728 | 1280x1024 5:4 (cropped) | 1280 | 1024 | 25fps 3072x1728 - 1280x1024 5:4 (cropped) | 23 |  |  | NDI-5503-AL | 1 | CPP_7_3
NDI-5503-AL | FLEXIDOME IP 5000i IR | CPP_7_3 | NDI-5503-AL |  | 25fps 1728 - HDR | rotate 0 | H264 | 1 | 3072x1728 | 3072 | 1728 | 1920x1440_CROP | 1920 | 1440 | 25fps 3072x1728 - 1920x1440_CROP | 23 |  |  | NDI-5503-AL | 1 | CPP_7_3
NDI-5503-AL | FLEXIDOME IP 5000i IR | CPP_7_3 | NDI-5503-AL |  | 25fps 1728 - HDR | rotate 0 | H264 | 1 | 2688x1512 | 2688 | 1512 | 1080p | 1920 | 1080 | 25fps 2688x1512 - 1080p | 23 |  |  | NDI-5503-AL | 1 | CPP_7_3
NDI-5503-AL | FLEXIDOME IP 5000i IR | CPP_7_3 | NDI-5503-AL |  | 25fps 1728 - HDR | rotate 0 | H264 | 1 | 2688x1512 | 2688 | 1512 | 2688x1512 @ SKIP 2 | 2688 | 1512 | 25fps 2688x1512 - 2688x1512 @ SKIP 2 | 23 |  |  | NDI-5503-AL | 1 | CPP_7_3
NDI-5503-AL | FLEXIDOME IP 5000i IR | CPP_7_3 | NDI-5503-AL |  | 25fps 1728 - HDR | rotate 0 | H264 | 1 | 2688x1512 | 2688 | 1512 | 720p | 1280 | 720 | 25fps 2688x1512 - 720p | 23 |  |  | NDI-5503-AL | 1 | CPP_7_3
NDI-5503-AL | FLEXIDOME IP 5000i IR | CPP_7_3 | NDI-5503-AL |  | 25fps 1728 - HDR | rotate 0 | H264 | 1 | 2688x1512 | 2688 | 1512 | SD | 640 | 480 | 25fps 2688x1512 - SD | 23 |  |  | NDI-5503-AL | 1 | CPP_7_3
NDI-5503-AL | FLEXIDOME IP 5000i IR | CPP_7_3 | NDI-5503-AL |  | 25fps 1728 - HDR | rotate 0 | H264 | 1 | 2688x1512 | 2688 | 1512 | SD ROI PTZ | 640 | 480 | 25fps 2688x1512 - SD ROI PTZ | 23 |  |  | NDI-5503-AL | 1 | CPP_7_3
NDI-5503-AL | FLEXIDOME IP 5000i IR | CPP_7_3 | NDI-5503-AL |  | 25fps 1728 - HDR | rotate 0 | H264 | 1 | 2688x1512 | 2688 | 1512 | 1280x1024 5:4 (cropped) | 1280 | 1024 | 25fps 2688x1512 - 1280x1024 5:4 (cropped) | 23 |  |  | NDI-5503-AL | 1 | CPP_7_3
NDI-5503-AL | FLEXIDOME IP 5000i IR | CPP_7_3 | NDI-5503-AL |  | 25fps 1728 - HDR | rotate 0 | H264 | 1 | 2688x1512 | 2688 | 1512 | SD 4CIF resolution 4:3 format (cropped) | 720 | 576 | 25fps 2688x1512 - SD 4CIF resolution 4:3 format (cropped) | 23 |  |  | NDI-5503-AL | 1 | CPP_7_3
NDI-5503-AL | FLEXIDOME IP 5000i IR | CPP_7_3 | NDI-5503-AL |  | 25fps 1728 - HDR | rotate 0 | H264 | 1 | 2688x1512 | 2688 | 1512 | SD VGA (cropped) | 640 | 480 | 25fps 2688x1512 - SD VGA (cropped) | 23 |  |  | NDI-5503-AL | 1 | CPP_7_3
NDI-5503-AL | FLEXIDOME IP 5000i IR | CPP_7_3 | NDI-5503-AL |  | 25fps 1728 - HDR | rotate 0 | H264 | 1 | 2688x1512 | 2688 | 1512 | copy other stream | 2688 | 1512 | 25fps 2688x1512 - copy other stream | 23 |  |  | NDI-5503-AL | 1 | CPP_7_3
NDI-5503-AL | FLEXIDOME IP 5000i IR | CPP_7_3 | NDI-5503-AL |  | 25fps 1728 - HDR | rotate 0 | H264 | 1 | 2304x1296 | 2304 | 1296 | 1080p | 1920 | 1080 | 25fps 2304x1296 - 1080p | 23 |  |  | NDI-5503-AL | 1 | CPP_7_3
NDI-5503-AL | FLEXIDOME IP 5000i IR | CPP_7_3 | NDI-5503-AL |  | 25fps 1728 - HDR | rotate 0 | H264 | 1 | 2304x1296 | 2304 | 1296 | 2304x1296 | 2304 | 1296 | 25fps 2304x1296 - 2304x1296 | 23 |  |  | NDI-5503-AL | 1 | CPP_7_3
NDI-5503-AL | FLEXIDOME IP 5000i IR | CPP_7_3 | NDI-5503-AL |  | 25fps 1728 - HDR | rotate 0 | H264 | 1 | 2304x1296 | 2304 | 1296 | 720p | 1280 | 720 | 25fps 2304x1296 - 720p | 23 |  |  | NDI-5503-AL | 1 | CPP_7_3
NDI-5503-AL | FLEXIDOME IP 5000i IR | CPP_7_3 | NDI-5503-AL |  | 25fps 1728 - HDR | rotate 0 | H264 | 1 | 2304x1296 | 2304 | 1296 | SD | 640 | 480 | 25fps 2304x1296 - SD | 23 |  |  | NDI-5503-AL | 1 | CPP_7_3
NDI-5503-AL | FLEXIDOME IP 5000i IR | CPP_7_3 | NDI-5503-AL |  | 25fps 1728 - HDR | rotate 0 | H264 | 1 | 2304x1296 | 2304 | 1296 | SD ROI PTZ | 640 | 480 | 25fps 2304x1296 - SD ROI PTZ | 23 |  |  | NDI-5503-AL | 1 | CPP_7_3
NDI-5503-AL | FLEXIDOME IP 5000i IR | CPP_7_3 | NDI-5503-AL |  | 25fps 1728 - HDR | rotate 0 | H264 | 1 | 2304x1296 | 2304 | 1296 | 1280x1024 5:4 (cropped) | 1280 | 1024 | 25fps 2304x1296 - 1280x1024 5:4 (cropped) | 23 |  |  | NDI-5503-AL | 1 | CPP_7_3
NDI-5503-AL | FLEXIDOME IP 5000i IR | CPP_7_3 | NDI-5503-AL |  | 25fps 1728 - HDR | rotate 0 | H264 | 1 | 2304x1296 | 2304 | 1296 | SD 4CIF resolution 4:3 format (cropped) | 720 | 576 | 25fps 2304x1296 - SD 4CIF resolution 4:3 format (cropped) | 23 |  |  | NDI-5503-AL | 1 | CPP_7_3
NDI-5503-AL | FLEXIDOME IP 5000i IR | CPP_7_3 | NDI-5503-AL |  | 25fps 1728 - HDR | rotate 0 | H264 | 1 | 2304x1296 | 2304 | 1296 | SD VGA (cropped) | 640 | 480 | 25fps 2304x1296 - SD VGA (cropped) | 23 |  |  | NDI-5503-AL | 1 | CPP_7_3
NDI-5503-AL | FLEXIDOME IP 5000i IR | CPP_7_3 | NDI-5503-AL |  | 25fps 1728 - HDR | rotate 0 | H264 | 1 | 2304x1296 | 2304 | 1296 | copy other stream | 2304 | 1296 | 25fps 2304x1296 - copy other stream | 23 |  |  | NDI-5503-AL | 1 | CPP_7_3
NDI-5503-AL | FLEXIDOME IP 5000i IR | CPP_7_3 | NDI-5503-AL |  | 25fps 1728 - HDR | rotate 0 | H264 | 1 | 1080p | 1920 | 1080 | SD | 640 | 480 | 25fps 1080p - SD | 23 |  |  | NDI-5503-AL | 1 | CPP_7_3
NDI-5503-AL | FLEXIDOME IP 5000i IR | CPP_7_3 | NDI-5503-AL |  | 25fps 1728 - HDR | rotate 0 | H264 | 1 | 1080p | 1920 | 1080 | 1080p | 1920 | 1080 | 25fps 1080p - 1080p | 23 |  |  | NDI-5503-AL | 1 | CPP_7_3
NDI-5503-AL | FLEXIDOME IP 5000i IR | CPP_7_3 | NDI-5503-AL |  | 25fps 1728 - HDR | rotate 0 | H264 | 1 | 1080p | 1920 | 1080 | 720p | 1280 | 720 | 25fps 1080p - 720p | 23 |  |  | NDI-5503-AL | 1 | CPP_7_3
NDI-5503-AL | FLEXIDOME IP 5000i IR | CPP_7_3 | NDI-5503-AL |  | 25fps 1728 - HDR | rotate 0 | H264 | 1 | 1080p | 1920 | 1080 | 1280x1024 5:4 (cropped) | 1280 | 1024 | 25fps 1080p - 1280x1024 5:4 (cropped) | 23 |  |  | NDI-5503-AL | 1 | CPP_7_3
NDI-5503-AL | FLEXIDOME IP 5000i IR | CPP_7_3 | NDI-5503-AL |  | 25fps 1728 - HDR | rotate 0 | H264 | 1 | 1080p | 1920 | 1080 | SD ROI PTZ | 640 | 480 | 25fps 1080p - SD ROI PTZ | 23 |  |  | NDI-5503-AL | 1 | CPP_7_3
NDI-5503-AL | FLEXIDOME IP 5000i IR | CPP_7_3 | NDI-5503-AL |  | 25fps 1728 - HDR | rotate 0 | H264 | 1 | 1080p | 1920 | 1080 | SD 4CIF resolution 4:3 format (cropped) | 720 | 576 | 25fps 1080p - SD 4CIF resolution 4:3 format (cropped) | 23 |  |  | NDI-5503-AL | 1 | CPP_7_3
NDI-5503-AL | FLEXIDOME IP 5000i IR | CPP_7_3 | NDI-5503-AL |  | 25fps 1728 - HDR | rotate 0 | H264 | 1 | 1080p | 1920 | 1080 | SD VGA (cropped) | 640 | 480 | 25fps 1080p - SD VGA (cropped) | 23 |  |  | NDI-5503-AL | 1 | CPP_7_3
NDI-5503-AL | FLEXIDOME IP 5000i IR | CPP_7_3 | NDI-5503-AL |  | 25fps 1728 - HDR | rotate 0 | H264 | 1 | 720p | 1280 | 720 | 720p | 1280 | 720 | 25fps 720p - 720p | 23 |  |  | NDI-5503-AL | 1 | CPP_7_3
NDI-5503-AL | FLEXIDOME IP 5000i IR | CPP_7_3 | NDI-5503-AL |  | 25fps 1728 - HDR | rotate 0 | H264 | 1 | 720p | 1280 | 720 | SD | 640 | 480 | 25fps 720p - SD | 23 |  |  | NDI-5503-AL | 1 | CPP_7_3
NDI-5503-AL | FLEXIDOME IP 5000i IR | CPP_7_3 | NDI-5503-AL |  | 25fps 1728 - HDR | rotate 0 | H264 | 1 | 720p | 1280 | 720 | SD ROI PTZ | 640 | 480 | 25fps 720p - SD ROI PTZ | 23 |  |  | NDI-5503-AL | 1 | CPP_7_3
NDI-5503-AL | FLEXIDOME IP 5000i IR | CPP_7_3 | NDI-5503-AL |  | 25fps 1728 - HDR | rotate 0 | H264 | 1 | 720p | 1280 | 720 | SD 4CIF resolution 4:3 format (cropped) | 720 | 576 | 25fps 720p - SD 4CIF resolution 4:3 format (cropped) | 23 |  |  | NDI-5503-AL | 1 | CPP_7_3
NDI-5503-AL | FLEXIDOME IP 5000i IR | CPP_7_3 | NDI-5503-AL |  | 25fps 1728 - HDR | rotate 0 | H264 | 1 | 720p | 1280 | 720 | SD VGA (cropped) | 640 | 480 | 25fps 720p - SD VGA (cropped) | 23 |  |  | NDI-5503-AL | 1 | CPP_7_3
NDI-5503-AL | FLEXIDOME IP 5000i IR | CPP_7_3 | NDI-5503-AL |  | 25fps 1728 - HDR | rotate 0 | H265 | 1 | 3072x1728 | 3072 | 1728 | SD | 640 | 480 | 25fps 3072x1728 - SD | 23 |  |  | NDI-5503-AL | 1 | CPP_7_3
NDI-5503-AL | FLEXIDOME IP 5000i IR | CPP_7_3 | NDI-5503-AL |  | 25fps 1728 - HDR | rotate 0 | H265 | 1 | 3072x1728 | 3072 | 1728 | 3072x1728 @ SKIP2 | 3072 | 1728 | 25fps 3072x1728 - 3072x1728 @ SKIP2 | 23 |  |  | NDI-5503-AL | 1 | CPP_7_3
NDI-5503-AL | FLEXIDOME IP 5000i IR | CPP_7_3 | NDI-5503-AL |  | 25fps 1728 - HDR | rotate 0 | H265 | 1 | 3072x1728 | 3072 | 1728 | copy other stream | 3072 | 1728 | 25fps 3072x1728 - copy other stream | 23 |  |  | NDI-5503-AL | 1 | CPP_7_3
NDI-5503-AL | FLEXIDOME IP 5000i IR | CPP_7_3 | NDI-5503-AL |  | 25fps 1728 - HDR | rotate 0 | H265 | 1 | 3072x1728 | 3072 | 1728 | 1080p | 1920 | 1080 | 25fps 3072x1728 - 1080p | 23 |  |  | NDI-5503-AL | 1 | CPP_7_3
NDI-5503-AL | FLEXIDOME IP 5000i IR | CPP_7_3 | NDI-5503-AL |  | 25fps 1728 - HDR | rotate 0 | H265 | 1 | 3072x1728 | 3072 | 1728 | 720p | 1280 | 720 | 25fps 3072x1728 - 720p | 23 |  |  | NDI-5503-AL | 1 | CPP_7_3
NDI-5503-AL | FLEXIDOME IP 5000i IR | CPP_7_3 | NDI-5503-AL |  | 25fps 1728 - HDR | rotate 0 | H265 | 1 | 3072x1728 | 3072 | 1728 | SD 4CIF resolution 4:3 format (cropped) | 720 | 576 | 25fps 3072x1728 - SD 4CIF resolution 4:3 format (cropped) | 23 |  |  | NDI-5503-AL | 1 | CPP_7_3
NDI-5503-AL | FLEXIDOME IP 5000i IR | CPP_7_3 | NDI-5503-AL |  | 25fps 1728 - HDR | rotate 0 | H265 | 1 | 3072x1728 | 3072 | 1728 | SD ROI PTZ | 640 | 480 | 25fps 3072x1728 - SD ROI PTZ | 23 |  |  | NDI-5503-AL | 1 | CPP_7_3
NDI-5503-AL | FLEXIDOME IP 5000i IR | CPP_7_3 | NDI-5503-AL |  | 25fps 1728 - HDR | rotate 0 | H265 | 1 | 3072x1728 | 3072 | 1728 | SD VGA (cropped) | 640 | 480 | 25fps 3072x1728 - SD VGA (cropped) | 23 |  |  | NDI-5503-AL | 1 | CPP_7_3
NDI-5503-AL | FLEXIDOME IP 5000i IR | CPP_7_3 | NDI-5503-AL |  | 25fps 1728 - HDR | rotate 0 | H265 | 1 | 3072x1728 | 3072 | 1728 | 1280x1024 5:4 (cropped) | 1280 | 1024 | 25fps 3072x1728 - 1280x1024 5:4 (cropped) | 23 |  |  | NDI-5503-AL | 1 | CPP_7_3
NDI-5503-AL | FLEXIDOME IP 5000i IR | CPP_7_3 | NDI-5503-AL |  | 25fps 1728 - HDR | rotate 0 | H265 | 1 | 3072x1728 | 3072 | 1728 | 1920x1440_CROP | 1920 | 1440 | 25fps 3072x1728 - 1920x1440_CROP | 23 |  |  | NDI-5503-AL | 1 | CPP_7_3
NDI-5503-AL | FLEXIDOME IP 5000i IR | CPP_7_3 | NDI-5503-AL |  | 25fps 1728 - HDR | rotate 0 | H265 | 1 | 2688x1512 | 2688 | 1512 | 1080p | 1920 | 1080 | 25fps 2688x1512 - 1080p | 23 |  |  | NDI-5503-AL | 1 | CPP_7_3
NDI-5503-AL | FLEXIDOME IP 5000i IR | CPP_7_3 | NDI-5503-AL |  | 25fps 1728 - HDR | rotate 0 | H265 | 1 | 2688x1512 | 2688 | 1512 | 2688x1512 @ SKIP 2 | 2688 | 1512 | 25fps 2688x1512 - 2688x1512 @ SKIP 2 | 23 |  |  | NDI-5503-AL | 1 | CPP_7_3
NDI-5503-AL | FLEXIDOME IP 5000i IR | CPP_7_3 | NDI-5503-AL |  | 25fps 1728 - HDR | rotate 0 | H265 | 1 | 2688x1512 | 2688 | 1512 | 720p | 1280 | 720 | 25fps 2688x1512 - 720p | 23 |  |  | NDI-5503-AL | 1 | CPP_7_3
NDI-5503-AL | FLEXIDOME IP 5000i IR | CPP_7_3 | NDI-5503-AL |  | 25fps 1728 - HDR | rotate 0 | H265 | 1 | 2688x1512 | 2688 | 1512 | SD | 640 | 480 | 25fps 2688x1512 - SD | 23 |  |  | NDI-5503-AL | 1 | CPP_7_3
NDI-5503-AL | FLEXIDOME IP 5000i IR | CPP_7_3 | NDI-5503-AL |  | 25fps 1728 - HDR | rotate 0 | H265 | 1 | 2688x1512 | 2688 | 1512 | SD ROI PTZ | 640 | 480 | 25fps 2688x1512 - SD ROI PTZ | 23 |  |  | NDI-5503-AL | 1 | CPP_7_3
NDI-5503-AL | FLEXIDOME IP 5000i IR | CPP_7_3 | NDI-5503-AL |  | 25fps 1728 - HDR | rotate 0 | H265 | 1 | 2688x1512 | 2688 | 1512 | 1280x1024 5:4 (cropped) | 1280 | 1024 | 25fps 2688x1512 - 1280x1024 5:4 (cropped) | 23 |  |  | NDI-5503-AL | 1 | CPP_7_3
NDI-5503-AL | FLEXIDOME IP 5000i IR | CPP_7_3 | NDI-5503-AL |  | 25fps 1728 - HDR | rotate 0 | H265 | 1 | 2688x1512 | 2688 | 1512 | SD 4CIF resolution 4:3 format (cropped) | 720 | 576 | 25fps 2688x1512 - SD 4CIF resolution 4:3 format (cropped) | 23 |  |  | NDI-5503-AL | 1 | CPP_7_3
NDI-5503-AL | FLEXIDOME IP 5000i IR | CPP_7_3 | NDI-5503-AL |  | 25fps 1728 - HDR | rotate 0 | H265 | 1 | 2688x1512 | 2688 | 1512 | SD VGA (cropped) | 640 | 480 | 25fps 2688x1512 - SD VGA (cropped) | 23 |  |  | NDI-5503-AL | 1 | CPP_7_3
NDI-5503-AL | FLEXIDOME IP 5000i IR | CPP_7_3 | NDI-5503-AL |  | 25fps 1728 - HDR | rotate 0 | H265 | 1 | 2688x1512 | 2688 | 1512 | copy other stream | 2688 | 1512 | 25fps 2688x1512 - copy other stream | 23 |  |  | NDI-5503-AL | 1 | CPP_7_3
NDI-5503-AL | FLEXIDOME IP 5000i IR | CPP_7_3 | NDI-5503-AL |  | 25fps 1728 - HDR | rotate 0 | H265 | 1 | 2304x1296 | 2304 | 1296 | 1080p | 1920 | 1080 | 25fps 2304x1296 - 1080p | 23 |  |  | NDI-5503-AL | 1 | CPP_7_3
NDI-5503-AL | FLEXIDOME IP 5000i IR | CPP_7_3 | NDI-5503-AL |  | 25fps 1728 - HDR | rotate 0 | H265 | 1 | 2304x1296 | 2304 | 1296 | 2304x1296 | 2304 | 1296 | 25fps 2304x1296 - 2304x1296 | 23 |  |  | NDI-5503-AL | 1 | CPP_7_3
NDI-5503-AL | FLEXIDOME IP 5000i IR | CPP_7_3 | NDI-5503-AL |  | 25fps 1728 - HDR | rotate 0 | H265 | 1 | 2304x1296 | 2304 | 1296 | 720p | 1280 | 720 | 25fps 2304x1296 - 720p | 23 |  |  | NDI-5503-AL | 1 | CPP_7_3
NDI-5503-AL | FLEXIDOME IP 5000i IR | CPP_7_3 | NDI-5503-AL |  | 25fps 1728 - HDR | rotate 0 | H265 | 1 | 2304x1296 | 2304 | 1296 | SD | 640 | 480 | 25fps 2304x1296 - SD | 23 |  |  | NDI-5503-AL | 1 | CPP_7_3
NDI-5503-AL | FLEXIDOME IP 5000i IR | CPP_7_3 | NDI-5503-AL |  | 25fps 1728 - HDR | rotate 0 | H265 | 1 | 2304x1296 | 2304 | 1296 | SD ROI PTZ | 640 | 480 | 25fps 2304x1296 - SD ROI PTZ | 23 |  |  | NDI-5503-AL | 1 | CPP_7_3
NDI-5503-AL | FLEXIDOME IP 5000i IR | CPP_7_3 | NDI-5503-AL |  | 25fps 1728 - HDR | rotate 0 | H265 | 1 | 2304x1296 | 2304 | 1296 | 1280x1024 5:4 (cropped) | 1280 | 1024 | 25fps 2304x1296 - 1280x1024 5:4 (cropped) | 23 |  |  | NDI-5503-AL | 1 | CPP_7_3
NDI-5503-AL | FLEXIDOME IP 5000i IR | CPP_7_3 | NDI-5503-AL |  | 25fps 1728 - HDR | rotate 0 | H265 | 1 | 2304x1296 | 2304 | 1296 | SD 4CIF resolution 4:3 format (cropped) | 720 | 576 | 25fps 2304x1296 - SD 4CIF resolution 4:3 format (cropped) | 23 |  |  | NDI-5503-AL | 1 | CPP_7_3
NDI-5503-AL | FLEXIDOME IP 5000i IR | CPP_7_3 | NDI-5503-AL |  | 25fps 1728 - HDR | rotate 0 | H265 | 1 | 2304x1296 | 2304 | 1296 | SD VGA (cropped) | 640 | 480 | 25fps 2304x1296 - SD VGA (cropped) | 23 |  |  | NDI-5503-AL | 1 | CPP_7_3
NDI-5503-AL | FLEXIDOME IP 5000i IR | CPP_7_3 | NDI-5503-AL |  | 25fps 1728 - HDR | rotate 0 | H265 | 1 | 2304x1296 | 2304 | 1296 | copy other stream | 2304 | 1296 | 25fps 2304x1296 - copy other stream | 23 |  |  | NDI-5503-AL | 1 | CPP_7_3
NDI-5503-AL | FLEXIDOME IP 5000i IR | CPP_7_3 | NDI-5503-AL |  | 25fps 1728 - HDR | rotate 0 | H265 | 1 | 1080p | 1920 | 1080 | SD | 640 | 480 | 25fps 1080p - SD | 23 |  |  | NDI-5503-AL | 1 | CPP_7_3
NDI-5503-AL | FLEXIDOME IP 5000i IR | CPP_7_3 | NDI-5503-AL |  | 25fps 1728 - HDR | rotate 0 | H265 | 1 | 1080p | 1920 | 1080 | 1080p | 1920 | 1080 | 25fps 1080p - 1080p | 23 |  |  | NDI-5503-AL | 1 | CPP_7_3
NDI-5503-AL | FLEXIDOME IP 5000i IR | CPP_7_3 | NDI-5503-AL |  | 25fps 1728 - HDR | rotate 0 | H265 | 1 | 1080p | 1920 | 1080 | 720p | 1280 | 720 | 25fps 1080p - 720p | 23 |  |  | NDI-5503-AL | 1 | CPP_7_3
NDI-5503-AL | FLEXIDOME IP 5000i IR | CPP_7_3 | NDI-5503-AL |  | 25fps 1728 - HDR | rotate 0 | H265 | 1 | 1080p | 1920 | 1080 | 1280x1024 5:4 (cropped) | 1280 | 1024 | 25fps 1080p - 1280x1024 5:4 (cropped) | 23 |  |  | NDI-5503-AL | 1 | CPP_7_3
NDI-5503-AL | FLEXIDOME IP 5000i IR | CPP_7_3 | NDI-5503-AL |  | 25fps 1728 - HDR | rotate 0 | H265 | 1 | 1080p | 1920 | 1080 | SD ROI PTZ | 640 | 480 | 25fps 1080p - SD ROI PTZ | 23 |  |  | NDI-5503-AL | 1 | CPP_7_3
NDI-5503-AL | FLEXIDOME IP 5000i IR | CPP_7_3 | NDI-5503-AL |  | 25fps 1728 - HDR | rotate 0 | H265 | 1 | 1080p | 1920 | 1080 | SD 4CIF resolution 4:3 format (cropped) | 720 | 576 | 25fps 1080p - SD 4CIF resolution 4:3 format (cropped) | 23 |  |  | NDI-5503-AL | 1 | CPP_7_3
NDI-5503-AL | FLEXIDOME IP 5000i IR | CPP_7_3 | NDI-5503-AL |  | 25fps 1728 - HDR | rotate 0 | H265 | 1 | 1080p | 1920 | 1080 | SD VGA (cropped) | 640 | 480 | 25fps 1080p - SD VGA (cropped) | 23 |  |  | NDI-5503-AL | 1 | CPP_7_3
NDI-5503-AL | FLEXIDOME IP 5000i IR | CPP_7_3 | NDI-5503-AL |  | 25fps 1728 - HDR | rotate 0 | H265 | 1 | 720p | 1280 | 720 | 720p | 1280 | 720 | 25fps 720p - 720p | 23 |  |  | NDI-5503-AL | 1 | CPP_7_3
NDI-5503-AL | FLEXIDOME IP 5000i IR | CPP_7_3 | NDI-5503-AL |  | 25fps 1728 - HDR | rotate 0 | H265 | 1 | 720p | 1280 | 720 | SD | 640 | 480 | 25fps 720p - SD | 23 |  |  | NDI-5503-AL | 1 | CPP_7_3
NDI-5503-AL | FLEXIDOME IP 5000i IR | CPP_7_3 | NDI-5503-AL |  | 25fps 1728 - HDR | rotate 0 | H265 | 1 | 720p | 1280 | 720 | SD ROI PTZ | 640 | 480 | 25fps 720p - SD ROI PTZ | 23 |  |  | NDI-5503-AL | 1 | CPP_7_3
NDI-5503-AL | FLEXIDOME IP 5000i IR | CPP_7_3 | NDI-5503-AL |  | 25fps 1728 - HDR | rotate 0 | H265 | 1 | 720p | 1280 | 720 | SD 4CIF resolution 4:3 format (cropped) | 720 | 576 | 25fps 720p - SD 4CIF resolution 4:3 format (cropped) | 23 |  |  | NDI-5503-AL | 1 | CPP_7_3
NDI-5503-AL | FLEXIDOME IP 5000i IR | CPP_7_3 | NDI-5503-AL |  | 25fps 1728 - HDR | rotate 0 | H265 | 1 | 720p | 1280 | 720 | SD VGA (cropped) | 640 | 480 | 25fps 720p - SD VGA (cropped) | 23 |  |  | NDI-5503-AL | 1 | CPP_7_3
NDI-5503-AL | FLEXIDOME IP 5000i IR | CPP_7_3 | NDI-5503-AL |  | 25fps 1728 - HDR | rotate 90 | H264 | 1 | 3072x1728 | 1728 | 3072 | SD | 480 | 640 | 25fps 3072x1728 - SD | 23 |  |  | NDI-5503-AL | 1 | CPP_7_3
NDI-5503-AL | FLEXIDOME IP 5000i IR | CPP_7_3 | NDI-5503-AL |  | 25fps 1728 - HDR | rotate 90 | H264 | 1 | 3072x1728 | 1728 | 3072 | 3072x1728 @ SKIP2 | 1728 | 3072 | 25fps 3072x1728 - 3072x1728 @ SKIP2 | 23 |  |  | NDI-5503-AL | 1 | CPP_7_3
NDI-5503-AL | FLEXIDOME IP 5000i IR | CPP_7_3 | NDI-5503-AL |  | 25fps 1728 - HDR | rotate 90 | H264 | 1 | 3072x1728 | 1728 | 3072 | copy other stream | 1728 | 3072 | 25fps 3072x1728 - copy other stream | 23 |  |  | NDI-5503-AL | 1 | CPP_7_3
NDI-5503-AL | FLEXIDOME IP 5000i IR | CPP_7_3 | NDI-5503-AL |  | 25fps 1728 - HDR | rotate 90 | H264 | 1 | 3072x1728 | 1728 | 3072 | 1080p | 1080 | 1920 | 25fps 3072x1728 - 1080p | 23 |  |  | NDI-5503-AL | 1 | CPP_7_3
NDI-5503-AL | FLEXIDOME IP 5000i IR | CPP_7_3 | NDI-5503-AL |  | 25fps 1728 - HDR | rotate 90 | H264 | 1 | 3072x1728 | 1728 | 3072 | 720p | 720 | 1280 | 25fps 3072x1728 - 720p | 23 |  |  | NDI-5503-AL | 1 | CPP_7_3
NDI-5503-AL | FLEXIDOME IP 5000i IR | CPP_7_3 | NDI-5503-AL |  | 25fps 1728 - HDR | rotate 90 | H264 | 1 | 3072x1728 | 1728 | 3072 | SD 4CIF resolution 4:3 format (cropped) | 576 | 720 | 25fps 3072x1728 - SD 4CIF resolution 4:3 format (cropped) | 23 |  |  | NDI-5503-AL | 1 | CPP_7_3
NDI-5503-AL | FLEXIDOME IP 5000i IR | CPP_7_3 | NDI-5503-AL |  | 25fps 1728 - HDR | rotate 90 | H264 | 1 | 3072x1728 | 1728 | 3072 | SD ROI PTZ | 480 | 640 | 25fps 3072x1728 - SD ROI PTZ | 23 |  |  | NDI-5503-AL | 1 | CPP_7_3
NDI-5503-AL | FLEXIDOME IP 5000i IR | CPP_7_3 | NDI-5503-AL |  | 25fps 1728 - HDR | rotate 90 | H264 | 1 | 3072x1728 | 1728 | 3072 | SD VGA (cropped) | 480 | 640 | 25fps 3072x1728 - SD VGA (cropped) | 23 |  |  | NDI-5503-AL | 1 | CPP_7_3
NDI-5503-AL | FLEXIDOME IP 5000i IR | CPP_7_3 | NDI-5503-AL |  | 25fps 1728 - HDR | rotate 90 | H264 | 1 | 3072x1728 | 1728 | 3072 | 1280x1024 5:4 (cropped) | 1024 | 1280 | 25fps 3072x1728 - 1280x1024 5:4 (cropped) | 23 |  |  | NDI-5503-AL | 1 | CPP_7_3
NDI-5503-AL | FLEXIDOME IP 5000i IR | CPP_7_3 | NDI-5503-AL |  | 25fps 1728 - HDR | rotate 90 | H264 | 1 | 3072x1728 | 1728 | 3072 | 1920x1440_CROP | 1440 | 1920 | 25fps 3072x1728 - 1920x1440_CROP | 23 |  |  | NDI-5503-AL | 1 | CPP_7_3
NDI-5503-AL | FLEXIDOME IP 5000i IR | CPP_7_3 | NDI-5503-AL |  | 25fps 1728 - HDR | rotate 90 | H264 | 1 | 2688x1512 | 1512 | 2688 | 1080p | 1080 | 1920 | 25fps 2688x1512 - 1080p | 23 |  |  | NDI-5503-AL | 1 | CPP_7_3
NDI-5503-AL | FLEXIDOME IP 5000i IR | CPP_7_3 | NDI-5503-AL |  | 25fps 1728 - HDR | rotate 90 | H264 | 1 | 2688x1512 | 1512 | 2688 | 2688x1512 @ SKIP 2 | 1512 | 2688 | 25fps 2688x1512 - 2688x1512 @ SKIP 2 | 23 |  |  | NDI-5503-AL | 1 | CPP_7_3
NDI-5503-AL | FLEXIDOME IP 5000i IR | CPP_7_3 | NDI-5503-AL |  | 25fps 1728 - HDR | rotate 90 | H264 | 1 | 2688x1512 | 1512 | 2688 | 720p | 720 | 1280 | 25fps 2688x1512 - 720p | 23 |  |  | NDI-5503-AL | 1 | CPP_7_3
NDI-5503-AL | FLEXIDOME IP 5000i IR | CPP_7_3 | NDI-5503-AL |  | 25fps 1728 - HDR | rotate 90 | H264 | 1 | 2688x1512 | 1512 | 2688 | SD | 480 | 640 | 25fps 2688x1512 - SD | 23 |  |  | NDI-5503-AL | 1 | CPP_7_3
NDI-5503-AL | FLEXIDOME IP 5000i IR | CPP_7_3 | NDI-5503-AL |  | 25fps 1728 - HDR | rotate 90 | H264 | 1 | 2688x1512 | 1512 | 2688 | SD ROI PTZ | 480 | 640 | 25fps 2688x1512 - SD ROI PTZ | 23 |  |  | NDI-5503-AL | 1 | CPP_7_3
NDI-5503-AL | FLEXIDOME IP 5000i IR | CPP_7_3 | NDI-5503-AL |  | 25fps 1728 - HDR | rotate 90 | H264 | 1 | 2688x1512 | 1512 | 2688 | 1280x1024 5:4 (cropped) | 1024 | 1280 | 25fps 2688x1512 - 1280x1024 5:4 (cropped) | 23 |  |  | NDI-5503-AL | 1 | CPP_7_3
NDI-5503-AL | FLEXIDOME IP 5000i IR | CPP_7_3 | NDI-5503-AL |  | 25fps 1728 - HDR | rotate 90 | H264 | 1 | 2688x1512 | 1512 | 2688 | SD 4CIF resolution 4:3 format (cropped) | 576 | 720 | 25fps 2688x1512 - SD 4CIF resolution 4:3 format (cropped) | 23 |  |  | NDI-5503-AL | 1 | CPP_7_3
NDI-5503-AL | FLEXIDOME IP 5000i IR | CPP_7_3 | NDI-5503-AL |  | 25fps 1728 - HDR | rotate 90 | H264 | 1 | 2688x1512 | 1512 | 2688 | SD VGA (cropped) | 480 | 640 | 25fps 2688x1512 - SD VGA (cropped) | 23 |  |  | NDI-5503-AL | 1 | CPP_7_3
NDI-5503-AL | FLEXIDOME IP 5000i IR | CPP_7_3 | NDI-5503-AL |  | 25fps 1728 - HDR | rotate 90 | H264 | 1 | 2688x1512 | 1512 | 2688 | copy other stream | 1512 | 2688 | 25fps 2688x1512 - copy other stream | 23 |  |  | NDI-5503-AL | 1 | CPP_7_3
NDI-5503-AL | FLEXIDOME IP 5000i IR | CPP_7_3 | NDI-5503-AL |  | 25fps 1728 - HDR | rotate 90 | H264 | 1 | 2304x1296 | 1296 | 2304 | 1080p | 1080 | 1920 | 25fps 2304x1296 - 1080p | 23 |  |  | NDI-5503-AL | 1 | CPP_7_3
NDI-5503-AL | FLEXIDOME IP 5000i IR | CPP_7_3 | NDI-5503-AL |  | 25fps 1728 - HDR | rotate 90 | H264 | 1 | 2304x1296 | 1296 | 2304 | 2304x1296 | 1296 | 2304 | 25fps 2304x1296 - 2304x1296 | 23 |  |  | NDI-5503-AL | 1 | CPP_7_3
NDI-5503-AL | FLEXIDOME IP 5000i IR | CPP_7_3 | NDI-5503-AL |  | 25fps 1728 - HDR | rotate 90 | H264 | 1 | 2304x1296 | 1296 | 2304 | 720p | 720 | 1280 | 25fps 2304x1296 - 720p | 23 |  |  | NDI-5503-AL | 1 | CPP_7_3
NDI-5503-AL | FLEXIDOME IP 5000i IR | CPP_7_3 | NDI-5503-AL |  | 25fps 1728 - HDR | rotate 90 | H264 | 1 | 2304x1296 | 1296 | 2304 | SD | 480 | 640 | 25fps 2304x1296 - SD | 23 |  |  | NDI-5503-AL | 1 | CPP_7_3
NDI-5503-AL | FLEXIDOME IP 5000i IR | CPP_7_3 | NDI-5503-AL |  | 25fps 1728 - HDR | rotate 90 | H264 | 1 | 2304x1296 | 1296 | 2304 | SD ROI PTZ | 480 | 640 | 25fps 2304x1296 - SD ROI PTZ | 23 |  |  | NDI-5503-AL | 1 | CPP_7_3
NDI-5503-AL | FLEXIDOME IP 5000i IR | CPP_7_3 | NDI-5503-AL |  | 25fps 1728 - HDR | rotate 90 | H264 | 1 | 2304x1296 | 1296 | 2304 | 1280x1024 5:4 (cropped) | 1024 | 1280 | 25fps 2304x1296 - 1280x1024 5:4 (cropped) | 23 |  |  | NDI-5503-AL | 1 | CPP_7_3
NDI-5503-AL | FLEXIDOME IP 5000i IR | CPP_7_3 | NDI-5503-AL |  | 25fps 1728 - HDR | rotate 90 | H264 | 1 | 2304x1296 | 1296 | 2304 | SD 4CIF resolution 4:3 format (cropped) | 576 | 720 | 25fps 2304x1296 - SD 4CIF resolution 4:3 format (cropped) | 23 |  |  | NDI-5503-AL | 1 | CPP_7_3
NDI-5503-AL | FLEXIDOME IP 5000i IR | CPP_7_3 | NDI-5503-AL |  | 25fps 1728 - HDR | rotate 90 | H264 | 1 | 2304x1296 | 1296 | 2304 | SD VGA (cropped) | 480 | 640 | 25fps 2304x1296 - SD VGA (cropped) | 23 |  |  | NDI-5503-AL | 1 | CPP_7_3
NDI-5503-AL | FLEXIDOME IP 5000i IR | CPP_7_3 | NDI-5503-AL |  | 25fps 1728 - HDR | rotate 90 | H264 | 1 | 2304x1296 | 1296 | 2304 | copy other stream | 1296 | 2304 | 25fps 2304x1296 - copy other stream | 23 |  |  | NDI-5503-AL | 1 | CPP_7_3
NDI-5503-AL | FLEXIDOME IP 5000i IR | CPP_7_3 | NDI-5503-AL |  | 25fps 1728 - HDR | rotate 90 | H264 | 1 | 1080p | 1080 | 1920 | SD | 480 | 640 | 25fps 1080p - SD | 23 |  |  | NDI-5503-AL | 1 | CPP_7_3
NDI-5503-AL | FLEXIDOME IP 5000i IR | CPP_7_3 | NDI-5503-AL |  | 25fps 1728 - HDR | rotate 90 | H264 | 1 | 1080p | 1080 | 1920 | 1080p | 1080 | 1920 | 25fps 1080p - 1080p | 23 |  |  | NDI-5503-AL | 1 | CPP_7_3
NDI-5503-AL | FLEXIDOME IP 5000i IR | CPP_7_3 | NDI-5503-AL |  | 25fps 1728 - HDR | rotate 90 | H264 | 1 | 1080p | 1080 | 1920 | 720p | 720 | 1280 | 25fps 1080p - 720p | 23 |  |  | NDI-5503-AL | 1 | CPP_7_3
NDI-5503-AL | FLEXIDOME IP 5000i IR | CPP_7_3 | NDI-5503-AL |  | 25fps 1728 - HDR | rotate 90 | H264 | 1 | 1080p | 1080 | 1920 | 1280x1024 5:4 (cropped) | 1024 | 1280 | 25fps 1080p - 1280x1024 5:4 (cropped) | 23 |  |  | NDI-5503-AL | 1 | CPP_7_3
NDI-5503-AL | FLEXIDOME IP 5000i IR | CPP_7_3 | NDI-5503-AL |  | 25fps 1728 - HDR | rotate 90 | H264 | 1 | 1080p | 1080 | 1920 | SD ROI PTZ | 480 | 640 | 25fps 1080p - SD ROI PTZ | 23 |  |  | NDI-5503-AL | 1 | CPP_7_3
NDI-5503-AL | FLEXIDOME IP 5000i IR | CPP_7_3 | NDI-5503-AL |  | 25fps 1728 - HDR | rotate 90 | H264 | 1 | 1080p | 1080 | 1920 | SD 4CIF resolution 4:3 format (cropped) | 576 | 720 | 25fps 1080p - SD 4CIF resolution 4:3 format (cropped) | 23 |  |  | NDI-5503-AL | 1 | CPP_7_3
NDI-5503-AL | FLEXIDOME IP 5000i IR | CPP_7_3 | NDI-5503-AL |  | 25fps 1728 - HDR | rotate 90 | H264 | 1 | 1080p | 1080 | 1920 | SD VGA (cropped) | 480 | 640 | 25fps 1080p - SD VGA (cropped) | 23 |  |  | NDI-5503-AL | 1 | CPP_7_3
NDI-5503-AL | FLEXIDOME IP 5000i IR | CPP_7_3 | NDI-5503-AL |  | 25fps 1728 - HDR | rotate 90 | H264 | 1 | 720p | 720 | 1280 | 720p | 720 | 1280 | 25fps 720p - 720p | 23 |  |  | NDI-5503-AL | 1 | CPP_7_3
NDI-5503-AL | FLEXIDOME IP 5000i IR | CPP_7_3 | NDI-5503-AL |  | 25fps 1728 - HDR | rotate 90 | H264 | 1 | 720p | 720 | 1280 | SD | 480 | 640 | 25fps 720p - SD | 23 |  |  | NDI-5503-AL | 1 | CPP_7_3
NDI-5503-AL | FLEXIDOME IP 5000i IR | CPP_7_3 | NDI-5503-AL |  | 25fps 1728 - HDR | rotate 90 | H264 | 1 | 720p | 720 | 1280 | SD ROI PTZ | 480 | 640 | 25fps 720p - SD ROI PTZ | 23 |  |  | NDI-5503-AL | 1 | CPP_7_3
NDI-5503-AL | FLEXIDOME IP 5000i IR | CPP_7_3 | NDI-5503-AL |  | 25fps 1728 - HDR | rotate 90 | H264 | 1 | 720p | 720 | 1280 | SD 4CIF resolution 4:3 format (cropped) | 576 | 720 | 25fps 720p - SD 4CIF resolution 4:3 format (cropped) | 23 |  |  | NDI-5503-AL | 1 | CPP_7_3
NDI-5503-AL | FLEXIDOME IP 5000i IR | CPP_7_3 | NDI-5503-AL |  | 25fps 1728 - HDR | rotate 90 | H264 | 1 | 720p | 720 | 1280 | SD VGA (cropped) | 480 | 640 | 25fps 720p - SD VGA (cropped) | 23 |  |  | NDI-5503-AL | 1 | CPP_7_3
NDI-5503-AL | FLEXIDOME IP 5000i IR | CPP_7_3 | NDI-5503-AL |  | 25fps 1728 - HDR | rotate 90 | H265 | 1 | 3072x1728 | 1728 | 3072 | SD | 480 | 640 | 25fps 3072x1728 - SD | 23 |  |  | NDI-5503-AL | 1 | CPP_7_3
NDI-5503-AL | FLEXIDOME IP 5000i IR | CPP_7_3 | NDI-5503-AL |  | 25fps 1728 - HDR | rotate 90 | H265 | 1 | 3072x1728 | 1728 | 3072 | 3072x1728 @ SKIP2 | 1728 | 3072 | 25fps 3072x1728 - 3072x1728 @ SKIP2 | 23 |  |  | NDI-5503-AL | 1 | CPP_7_3
NDI-5503-AL | FLEXIDOME IP 5000i IR | CPP_7_3 | NDI-5503-AL |  | 25fps 1728 - HDR | rotate 90 | H265 | 1 | 3072x1728 | 1728 | 3072 | copy other stream | 1728 | 3072 | 25fps 3072x1728 - copy other stream | 23 |  |  | NDI-5503-AL | 1 | CPP_7_3
NDI-5503-AL | FLEXIDOME IP 5000i IR | CPP_7_3 | NDI-5503-AL |  | 25fps 1728 - HDR | rotate 90 | H265 | 1 | 3072x1728 | 1728 | 3072 | 1080p | 1080 | 1920 | 25fps 3072x1728 - 1080p | 23 |  |  | NDI-5503-AL | 1 | CPP_7_3
NDI-5503-AL | FLEXIDOME IP 5000i IR | CPP_7_3 | NDI-5503-AL |  | 25fps 1728 - HDR | rotate 90 | H265 | 1 | 3072x1728 | 1728 | 3072 | 720p | 720 | 1280 | 25fps 3072x1728 - 720p | 23 |  |  | NDI-5503-AL | 1 | CPP_7_3
NDI-5503-AL | FLEXIDOME IP 5000i IR | CPP_7_3 | NDI-5503-AL |  | 25fps 1728 - HDR | rotate 90 | H265 | 1 | 3072x1728 | 1728 | 3072 | SD 4CIF resolution 4:3 format (cropped) | 576 | 720 | 25fps 3072x1728 - SD 4CIF resolution 4:3 format (cropped) | 23 |  |  | NDI-5503-AL | 1 | CPP_7_3
NDI-5503-AL | FLEXIDOME IP 5000i IR | CPP_7_3 | NDI-5503-AL |  | 25fps 1728 - HDR | rotate 90 | H265 | 1 | 3072x1728 | 1728 | 3072 | SD ROI PTZ | 480 | 640 | 25fps 3072x1728 - SD ROI PTZ | 23 |  |  | NDI-5503-AL | 1 | CPP_7_3
NDI-5503-AL | FLEXIDOME IP 5000i IR | CPP_7_3 | NDI-5503-AL |  | 25fps 1728 - HDR | rotate 90 | H265 | 1 | 3072x1728 | 1728 | 3072 | SD VGA (cropped) | 480 | 640 | 25fps 3072x1728 - SD VGA (cropped) | 23 |  |  | NDI-5503-AL | 1 | CPP_7_3
NDI-5503-AL | FLEXIDOME IP 5000i IR | CPP_7_3 | NDI-5503-AL |  | 25fps 1728 - HDR | rotate 90 | H265 | 1 | 3072x1728 | 1728 | 3072 | 1280x1024 5:4 (cropped) | 1024 | 1280 | 25fps 3072x1728 - 1280x1024 5:4 (cropped) | 23 |  |  | NDI-5503-AL | 1 | CPP_7_3
NDI-5503-AL | FLEXIDOME IP 5000i IR | CPP_7_3 | NDI-5503-AL |  | 25fps 1728 - HDR | rotate 90 | H265 | 1 | 3072x1728 | 1728 | 3072 | 1920x1440_CROP | 1440 | 1920 | 25fps 3072x1728 - 1920x1440_CROP | 23 |  |  | NDI-5503-AL | 1 | CPP_7_3
NDI-5503-AL | FLEXIDOME IP 5000i IR | CPP_7_3 | NDI-5503-AL |  | 25fps 1728 - HDR | rotate 90 | H265 | 1 | 2688x1512 | 1512 | 2688 | 1080p | 1080 | 1920 | 25fps 2688x1512 - 1080p | 23 |  |  | NDI-5503-AL | 1 | CPP_7_3
NDI-5503-AL | FLEXIDOME IP 5000i IR | CPP_7_3 | NDI-5503-AL |  | 25fps 1728 - HDR | rotate 90 | H265 | 1 | 2688x1512 | 1512 | 2688 | 2688x1512 @ SKIP 2 | 1512 | 2688 | 25fps 2688x1512 - 2688x1512 @ SKIP 2 | 23 |  |  | NDI-5503-AL | 1 | CPP_7_3
NDI-5503-AL | FLEXIDOME IP 5000i IR | CPP_7_3 | NDI-5503-AL |  | 25fps 1728 - HDR | rotate 90 | H265 | 1 | 2688x1512 | 1512 | 2688 | 720p | 720 | 1280 | 25fps 2688x1512 - 720p | 23 |  |  | NDI-5503-AL | 1 | CPP_7_3
NDI-5503-AL | FLEXIDOME IP 5000i IR | CPP_7_3 | NDI-5503-AL |  | 25fps 1728 - HDR | rotate 90 | H265 | 1 | 2688x1512 | 1512 | 2688 | SD | 480 | 640 | 25fps 2688x1512 - SD | 23 |  |  | NDI-5503-AL | 1 | CPP_7_3
NDI-5503-AL | FLEXIDOME IP 5000i IR | CPP_7_3 | NDI-5503-AL |  | 25fps 1728 - HDR | rotate 90 | H265 | 1 | 2688x1512 | 1512 | 2688 | SD ROI PTZ | 480 | 640 | 25fps 2688x1512 - SD ROI PTZ | 23 |  |  | NDI-5503-AL | 1 | CPP_7_3
NDI-5503-AL | FLEXIDOME IP 5000i IR | CPP_7_3 | NDI-5503-AL |  | 25fps 1728 - HDR | rotate 90 | H265 | 1 | 2688x1512 | 1512 | 2688 | 1280x1024 5:4 (cropped) | 1024 | 1280 | 25fps 2688x1512 - 1280x1024 5:4 (cropped) | 23 |  |  | NDI-5503-AL | 1 | CPP_7_3
NDI-5503-AL | FLEXIDOME IP 5000i IR | CPP_7_3 | NDI-5503-AL |  | 25fps 1728 - HDR | rotate 90 | H265 | 1 | 2688x1512 | 1512 | 2688 | SD 4CIF resolution 4:3 format (cropped) | 576 | 720 | 25fps 2688x1512 - SD 4CIF resolution 4:3 format (cropped) | 23 |  |  | NDI-5503-AL | 1 | CPP_7_3
NDI-5503-AL | FLEXIDOME IP 5000i IR | CPP_7_3 | NDI-5503-AL |  | 25fps 1728 - HDR | rotate 90 | H265 | 1 | 2688x1512 | 1512 | 2688 | SD VGA (cropped) | 480 | 640 | 25fps 2688x1512 - SD VGA (cropped) | 23 |  |  | NDI-5503-AL | 1 | CPP_7_3
NDI-5503-AL | FLEXIDOME IP 5000i IR | CPP_7_3 | NDI-5503-AL |  | 25fps 1728 - HDR | rotate 90 | H265 | 1 | 2688x1512 | 1512 | 2688 | copy other stream | 1512 | 2688 | 25fps 2688x1512 - copy other stream | 23 |  |  | NDI-5503-AL | 1 | CPP_7_3
NDI-5503-AL | FLEXIDOME IP 5000i IR | CPP_7_3 | NDI-5503-AL |  | 25fps 1728 - HDR | rotate 90 | H265 | 1 | 2304x1296 | 1296 | 2304 | 1080p | 1080 | 1920 | 25fps 2304x1296 - 1080p | 23 |  |  | NDI-5503-AL | 1 | CPP_7_3
NDI-5503-AL | FLEXIDOME IP 5000i IR | CPP_7_3 | NDI-5503-AL |  | 25fps 1728 - HDR | rotate 90 | H265 | 1 | 2304x1296 | 1296 | 2304 | 2304x1296 | 1296 | 2304 | 25fps 2304x1296 - 2304x1296 | 23 |  |  | NDI-5503-AL | 1 | CPP_7_3
NDI-5503-AL | FLEXIDOME IP 5000i IR | CPP_7_3 | NDI-5503-AL |  | 25fps 1728 - HDR | rotate 90 | H265 | 1 | 2304x1296 | 1296 | 2304 | 720p | 720 | 1280 | 25fps 2304x1296 - 720p | 23 |  |  | NDI-5503-AL | 1 | CPP_7_3
NDI-5503-AL | FLEXIDOME IP 5000i IR | CPP_7_3 | NDI-5503-AL |  | 25fps 1728 - HDR | rotate 90 | H265 | 1 | 2304x1296 | 1296 | 2304 | SD | 480 | 640 | 25fps 2304x1296 - SD | 23 |  |  | NDI-5503-AL | 1 | CPP_7_3
NDI-5503-AL | FLEXIDOME IP 5000i IR | CPP_7_3 | NDI-5503-AL |  | 25fps 1728 - HDR | rotate 90 | H265 | 1 | 2304x1296 | 1296 | 2304 | SD ROI PTZ | 480 | 640 | 25fps 2304x1296 - SD ROI PTZ | 23 |  |  | NDI-5503-AL | 1 | CPP_7_3
NDI-5503-AL | FLEXIDOME IP 5000i IR | CPP_7_3 | NDI-5503-AL |  | 25fps 1728 - HDR | rotate 90 | H265 | 1 | 2304x1296 | 1296 | 2304 | 1280x1024 5:4 (cropped) | 1024 | 1280 | 25fps 2304x1296 - 1280x1024 5:4 (cropped) | 23 |  |  | NDI-5503-AL | 1 | CPP_7_3
NDI-5503-AL | FLEXIDOME IP 5000i IR | CPP_7_3 | NDI-5503-AL |  | 25fps 1728 - HDR | rotate 90 | H265 | 1 | 2304x1296 | 1296 | 2304 | SD 4CIF resolution 4:3 format (cropped) | 576 | 720 | 25fps 2304x1296 - SD 4CIF resolution 4:3 format (cropped) | 23 |  |  | NDI-5503-AL | 1 | CPP_7_3
NDI-5503-AL | FLEXIDOME IP 5000i IR | CPP_7_3 | NDI-5503-AL |  | 25fps 1728 - HDR | rotate 90 | H265 | 1 | 2304x1296 | 1296 | 2304 | SD VGA (cropped) | 480 | 640 | 25fps 2304x1296 - SD VGA (cropped) | 23 |  |  | NDI-5503-AL | 1 | CPP_7_3
NDI-5503-AL | FLEXIDOME IP 5000i IR | CPP_7_3 | NDI-5503-AL |  | 25fps 1728 - HDR | rotate 90 | H265 | 1 | 2304x1296 | 1296 | 2304 | copy other stream | 1296 | 2304 | 25fps 2304x1296 - copy other stream | 23 |  |  | NDI-5503-AL | 1 | CPP_7_3
NDI-5503-AL | FLEXIDOME IP 5000i IR | CPP_7_3 | NDI-5503-AL |  | 25fps 1728 - HDR | rotate 90 | H265 | 1 | 1080p | 1080 | 1920 | SD | 480 | 640 | 25fps 1080p - SD | 23 |  |  | NDI-5503-AL | 1 | CPP_7_3
NDI-5503-AL | FLEXIDOME IP 5000i IR | CPP_7_3 | NDI-5503-AL |  | 25fps 1728 - HDR | rotate 90 | H265 | 1 | 1080p | 1080 | 1920 | 1080p | 1080 | 1920 | 25fps 1080p - 1080p | 23 |  |  | NDI-5503-AL | 1 | CPP_7_3
NDI-5503-AL | FLEXIDOME IP 5000i IR | CPP_7_3 | NDI-5503-AL |  | 25fps 1728 - HDR | rotate 90 | H265 | 1 | 1080p | 1080 | 1920 | 720p | 720 | 1280 | 25fps 1080p - 720p | 23 |  |  | NDI-5503-AL | 1 | CPP_7_3
NDI-5503-AL | FLEXIDOME IP 5000i IR | CPP_7_3 | NDI-5503-AL |  | 25fps 1728 - HDR | rotate 90 | H265 | 1 | 1080p | 1080 | 1920 | 1280x1024 5:4 (cropped) | 1024 | 1280 | 25fps 1080p - 1280x1024 5:4 (cropped) | 23 |  |  | NDI-5503-AL | 1 | CPP_7_3
NDI-5503-AL | FLEXIDOME IP 5000i IR | CPP_7_3 | NDI-5503-AL |  | 25fps 1728 - HDR | rotate 90 | H265 | 1 | 1080p | 1080 | 1920 | SD ROI PTZ | 480 | 640 | 25fps 1080p - SD ROI PTZ | 23 |  |  | NDI-5503-AL | 1 | CPP_7_3
NDI-5503-AL | FLEXIDOME IP 5000i IR | CPP_7_3 | NDI-5503-AL |  | 25fps 1728 - HDR | rotate 90 | H265 | 1 | 1080p | 1080 | 1920 | SD 4CIF resolution 4:3 format (cropped) | 576 | 720 | 25fps 1080p - SD 4CIF resolution 4:3 format (cropped) | 23 |  |  | NDI-5503-AL | 1 | CPP_7_3
NDI-5503-AL | FLEXIDOME IP 5000i IR | CPP_7_3 | NDI-5503-AL |  | 25fps 1728 - HDR | rotate 90 | H265 | 1 | 1080p | 1080 | 1920 | SD VGA (cropped) | 480 | 640 | 25fps 1080p - SD VGA (cropped) | 23 |  |  | NDI-5503-AL | 1 | CPP_7_3
NDI-5503-AL | FLEXIDOME IP 5000i IR | CPP_7_3 | NDI-5503-AL |  | 25fps 1728 - HDR | rotate 90 | H265 | 1 | 720p | 720 | 1280 | 720p | 720 | 1280 | 25fps 720p - 720p | 23 |  |  | NDI-5503-AL | 1 | CPP_7_3
NDI-5503-AL | FLEXIDOME IP 5000i IR | CPP_7_3 | NDI-5503-AL |  | 25fps 1728 - HDR | rotate 90 | H265 | 1 | 720p | 720 | 1280 | SD | 480 | 640 | 25fps 720p - SD | 23 |  |  | NDI-5503-AL | 1 | CPP_7_3
NDI-5503-AL | FLEXIDOME IP 5000i IR | CPP_7_3 | NDI-5503-AL |  | 25fps 1728 - HDR | rotate 90 | H265 | 1 | 720p | 720 | 1280 | SD ROI PTZ | 480 | 640 | 25fps 720p - SD ROI PTZ | 23 |  |  | NDI-5503-AL | 1 | CPP_7_3
NDI-5503-AL | FLEXIDOME IP 5000i IR | CPP_7_3 | NDI-5503-AL |  | 25fps 1728 - HDR | rotate 90 | H265 | 1 | 720p | 720 | 1280 | SD 4CIF resolution 4:3 format (cropped) | 576 | 720 | 25fps 720p - SD 4CIF resolution 4:3 format (cropped) | 23 |  |  | NDI-5503-AL | 1 | CPP_7_3
NDI-5503-AL | FLEXIDOME IP 5000i IR | CPP_7_3 | NDI-5503-AL |  | 25fps 1728 - HDR | rotate 90 | H265 | 1 | 720p | 720 | 1280 | SD VGA (cropped) | 480 | 640 | 25fps 720p - SD VGA (cropped) | 23 |  |  | NDI-5503-AL | 1 | CPP_7_3
NDI-5503-A | FLEXIDOME IP 5000i | CPP_7_3 | NDI-5503-A |  | 30fps 1728 - HDR | rotate 0 | H264 | 1 | 3072x1728 | 3072 | 1728 | SD | 768 | 432 | 30fps 3072x1728 - SD | 24 | 24 | FLEXIDOME IP 5000i (NDI-5503-A) | NDI-5503-A | 1 | CPP_7_3
NDI-5503-A | FLEXIDOME IP 5000i | CPP_7_3 | NDI-5503-A |  | 30fps 1728 - HDR | rotate 0 | H264 | 1 | 3072x1728 | 3072 | 1728 | 3072x1728 @ SKIP2 | 3072 | 1728 | 30fps 3072x1728 - 3072x1728 @ SKIP2 | 24 |  |  | NDI-5503-A | 1 | CPP_7_3
NDI-5503-A | FLEXIDOME IP 5000i | CPP_7_3 | NDI-5503-A |  | 30fps 1728 - HDR | rotate 0 | H264 | 1 | 3072x1728 | 3072 | 1728 | copy other stream | 3072 | 1728 | 30fps 3072x1728 - copy other stream | 24 |  |  | NDI-5503-A | 1 | CPP_7_3
NDI-5503-A | FLEXIDOME IP 5000i | CPP_7_3 | NDI-5503-A |  | 30fps 1728 - HDR | rotate 0 | H264 | 1 | 3072x1728 | 3072 | 1728 | 1080p | 1920 | 1080 | 30fps 3072x1728 - 1080p | 24 |  |  | NDI-5503-A | 1 | CPP_7_3
NDI-5503-A | FLEXIDOME IP 5000i | CPP_7_3 | NDI-5503-A |  | 30fps 1728 - HDR | rotate 0 | H264 | 1 | 3072x1728 | 3072 | 1728 | 720p | 1280 | 720 | 30fps 3072x1728 - 720p | 24 |  |  | NDI-5503-A | 1 | CPP_7_3
NDI-5503-A | FLEXIDOME IP 5000i | CPP_7_3 | NDI-5503-A |  | 30fps 1728 - HDR | rotate 0 | H264 | 1 | 3072x1728 | 3072 | 1728 | SD 4CIF resolution 4:3 format (cropped) | 720 | 480 | 30fps 3072x1728 - SD 4CIF resolution 4:3 format (cropped) | 24 |  |  | NDI-5503-A | 1 | CPP_7_3
NDI-5503-A | FLEXIDOME IP 5000i | CPP_7_3 | NDI-5503-A |  | 30fps 1728 - HDR | rotate 0 | H264 | 1 | 3072x1728 | 3072 | 1728 | SD ROI PTZ | 768 | 432 | 30fps 3072x1728 - SD ROI PTZ | 24 |  |  | NDI-5503-A | 1 | CPP_7_3
NDI-5503-A | FLEXIDOME IP 5000i | CPP_7_3 | NDI-5503-A |  | 30fps 1728 - HDR | rotate 0 | H264 | 1 | 3072x1728 | 3072 | 1728 | SD VGA (cropped) | 640 | 480 | 30fps 3072x1728 - SD VGA (cropped) | 24 |  |  | NDI-5503-A | 1 | CPP_7_3
NDI-5503-A | FLEXIDOME IP 5000i | CPP_7_3 | NDI-5503-A |  | 30fps 1728 - HDR | rotate 0 | H264 | 1 | 3072x1728 | 3072 | 1728 | 1280x1024 5:4 (cropped) | 1280 | 1024 | 30fps 3072x1728 - 1280x1024 5:4 (cropped) | 24 |  |  | NDI-5503-A | 1 | CPP_7_3
NDI-5503-A | FLEXIDOME IP 5000i | CPP_7_3 | NDI-5503-A |  | 30fps 1728 - HDR | rotate 0 | H264 | 1 | 3072x1728 | 3072 | 1728 | 1920x1440_CROP | 1920 | 1440 | 30fps 3072x1728 - 1920x1440_CROP | 24 |  |  | NDI-5503-A | 1 | CPP_7_3
NDI-5503-A | FLEXIDOME IP 5000i | CPP_7_3 | NDI-5503-A |  | 30fps 1728 - HDR | rotate 0 | H264 | 1 | 2688x1512 | 2688 | 1512 | 1080p | 1920 | 1080 | 30fps 2688x1512 - 1080p | 24 |  |  | NDI-5503-A | 1 | CPP_7_3
NDI-5503-A | FLEXIDOME IP 5000i | CPP_7_3 | NDI-5503-A |  | 30fps 1728 - HDR | rotate 0 | H264 | 1 | 2688x1512 | 2688 | 1512 | 2688x1512 @ SKIP 2 | 2688 | 1512 | 30fps 2688x1512 - 2688x1512 @ SKIP 2 | 24 |  |  | NDI-5503-A | 1 | CPP_7_3
NDI-5503-A | FLEXIDOME IP 5000i | CPP_7_3 | NDI-5503-A |  | 30fps 1728 - HDR | rotate 0 | H264 | 1 | 2688x1512 | 2688 | 1512 | 720p | 1280 | 720 | 30fps 2688x1512 - 720p | 24 |  |  | NDI-5503-A | 1 | CPP_7_3
NDI-5503-A | FLEXIDOME IP 5000i | CPP_7_3 | NDI-5503-A |  | 30fps 1728 - HDR | rotate 0 | H264 | 1 | 2688x1512 | 2688 | 1512 | SD | 768 | 432 | 30fps 2688x1512 - SD | 24 |  |  | NDI-5503-A | 1 | CPP_7_3
NDI-5503-A | FLEXIDOME IP 5000i | CPP_7_3 | NDI-5503-A |  | 30fps 1728 - HDR | rotate 0 | H264 | 1 | 2688x1512 | 2688 | 1512 | SD ROI PTZ | 768 | 432 | 30fps 2688x1512 - SD ROI PTZ | 24 |  |  | NDI-5503-A | 1 | CPP_7_3
NDI-5503-A | FLEXIDOME IP 5000i | CPP_7_3 | NDI-5503-A |  | 30fps 1728 - HDR | rotate 0 | H264 | 1 | 2688x1512 | 2688 | 1512 | 1280x1024 5:4 (cropped) | 1280 | 1024 | 30fps 2688x1512 - 1280x1024 5:4 (cropped) | 24 |  |  | NDI-5503-A | 1 | CPP_7_3
NDI-5503-A | FLEXIDOME IP 5000i | CPP_7_3 | NDI-5503-A |  | 30fps 1728 - HDR | rotate 0 | H264 | 1 | 2688x1512 | 2688 | 1512 | SD 4CIF resolution 4:3 format (cropped) | 720 | 480 | 30fps 2688x1512 - SD 4CIF resolution 4:3 format (cropped) | 24 |  |  | NDI-5503-A | 1 | CPP_7_3
NDI-5503-A | FLEXIDOME IP 5000i | CPP_7_3 | NDI-5503-A |  | 30fps 1728 - HDR | rotate 0 | H264 | 1 | 2688x1512 | 2688 | 1512 | SD VGA (cropped) | 640 | 480 | 30fps 2688x1512 - SD VGA (cropped) | 24 |  |  | NDI-5503-A | 1 | CPP_7_3
NDI-5503-A | FLEXIDOME IP 5000i | CPP_7_3 | NDI-5503-A |  | 30fps 1728 - HDR | rotate 0 | H264 | 1 | 2688x1512 | 2688 | 1512 | copy other stream | 2688 | 1512 | 30fps 2688x1512 - copy other stream | 24 |  |  | NDI-5503-A | 1 | CPP_7_3
NDI-5503-A | FLEXIDOME IP 5000i | CPP_7_3 | NDI-5503-A |  | 30fps 1728 - HDR | rotate 0 | H264 | 1 | 2304x1296 | 2304 | 1296 | 1080p | 1920 | 1080 | 30fps 2304x1296 - 1080p | 24 |  |  | NDI-5503-A | 1 | CPP_7_3
NDI-5503-A | FLEXIDOME IP 5000i | CPP_7_3 | NDI-5503-A |  | 30fps 1728 - HDR | rotate 0 | H264 | 1 | 2304x1296 | 2304 | 1296 | 2304x1296 | 2304 | 1296 | 30fps 2304x1296 - 2304x1296 | 24 |  |  | NDI-5503-A | 1 | CPP_7_3
NDI-5503-A | FLEXIDOME IP 5000i | CPP_7_3 | NDI-5503-A |  | 30fps 1728 - HDR | rotate 0 | H264 | 1 | 2304x1296 | 2304 | 1296 | 720p | 1280 | 720 | 30fps 2304x1296 - 720p | 24 |  |  | NDI-5503-A | 1 | CPP_7_3
NDI-5503-A | FLEXIDOME IP 5000i | CPP_7_3 | NDI-5503-A |  | 30fps 1728 - HDR | rotate 0 | H264 | 1 | 2304x1296 | 2304 | 1296 | SD | 768 | 432 | 30fps 2304x1296 - SD | 24 |  |  | NDI-5503-A | 1 | CPP_7_3
NDI-5503-A | FLEXIDOME IP 5000i | CPP_7_3 | NDI-5503-A |  | 30fps 1728 - HDR | rotate 0 | H264 | 1 | 2304x1296 | 2304 | 1296 | SD ROI PTZ | 768 | 432 | 30fps 2304x1296 - SD ROI PTZ | 24 |  |  | NDI-5503-A | 1 | CPP_7_3
NDI-5503-A | FLEXIDOME IP 5000i | CPP_7_3 | NDI-5503-A |  | 30fps 1728 - HDR | rotate 0 | H264 | 1 | 2304x1296 | 2304 | 1296 | 1280x1024 5:4 (cropped) | 1280 | 1024 | 30fps 2304x1296 - 1280x1024 5:4 (cropped) | 24 |  |  | NDI-5503-A | 1 | CPP_7_3
NDI-5503-A | FLEXIDOME IP 5000i | CPP_7_3 | NDI-5503-A |  | 30fps 1728 - HDR | rotate 0 | H264 | 1 | 2304x1296 | 2304 | 1296 | SD 4CIF resolution 4:3 format (cropped) | 720 | 480 | 30fps 2304x1296 - SD 4CIF resolution 4:3 format (cropped) | 24 |  |  | NDI-5503-A | 1 | CPP_7_3
NDI-5503-A | FLEXIDOME IP 5000i | CPP_7_3 | NDI-5503-A |  | 30fps 1728 - HDR | rotate 0 | H264 | 1 | 2304x1296 | 2304 | 1296 | SD VGA (cropped) | 640 | 480 | 30fps 2304x1296 - SD VGA (cropped) | 24 |  |  | NDI-5503-A | 1 | CPP_7_3
NDI-5503-A | FLEXIDOME IP 5000i | CPP_7_3 | NDI-5503-A |  | 30fps 1728 - HDR | rotate 0 | H264 | 1 | 2304x1296 | 2304 | 1296 | copy other stream | 2304 | 1296 | 30fps 2304x1296 - copy other stream | 24 |  |  | NDI-5503-A | 1 | CPP_7_3
NDI-5503-A | FLEXIDOME IP 5000i | CPP_7_3 | NDI-5503-A |  | 30fps 1728 - HDR | rotate 0 | H264 | 1 | 1080p | 1920 | 1080 | SD | 768 | 432 | 30fps 1080p - SD | 24 |  |  | NDI-5503-A | 1 | CPP_7_3
NDI-5503-A | FLEXIDOME IP 5000i | CPP_7_3 | NDI-5503-A |  | 30fps 1728 - HDR | rotate 0 | H264 | 1 | 1080p | 1920 | 1080 | 1080p | 1920 | 1080 | 30fps 1080p - 1080p | 24 |  |  | NDI-5503-A | 1 | CPP_7_3
NDI-5503-A | FLEXIDOME IP 5000i | CPP_7_3 | NDI-5503-A |  | 30fps 1728 - HDR | rotate 0 | H264 | 1 | 1080p | 1920 | 1080 | 720p | 1280 | 720 | 30fps 1080p - 720p | 24 |  |  | NDI-5503-A | 1 | CPP_7_3
NDI-5503-A | FLEXIDOME IP 5000i | CPP_7_3 | NDI-5503-A |  | 30fps 1728 - HDR | rotate 0 | H264 | 1 | 1080p | 1920 | 1080 | 1280x1024 5:4 (cropped) | 1280 | 1024 | 30fps 1080p - 1280x1024 5:4 (cropped) | 24 |  |  | NDI-5503-A | 1 | CPP_7_3
NDI-5503-A | FLEXIDOME IP 5000i | CPP_7_3 | NDI-5503-A |  | 30fps 1728 - HDR | rotate 0 | H264 | 1 | 1080p | 1920 | 1080 | SD ROI PTZ | 768 | 432 | 30fps 1080p - SD ROI PTZ | 24 |  |  | NDI-5503-A | 1 | CPP_7_3
NDI-5503-A | FLEXIDOME IP 5000i | CPP_7_3 | NDI-5503-A |  | 30fps 1728 - HDR | rotate 0 | H264 | 1 | 1080p | 1920 | 1080 | SD 4CIF resolution 4:3 format (cropped) | 720 | 480 | 30fps 1080p - SD 4CIF resolution 4:3 format (cropped) | 24 |  |  | NDI-5503-A | 1 | CPP_7_3
NDI-5503-A | FLEXIDOME IP 5000i | CPP_7_3 | NDI-5503-A |  | 30fps 1728 - HDR | rotate 0 | H264 | 1 | 1080p | 1920 | 1080 | SD VGA (cropped) | 640 | 480 | 30fps 1080p - SD VGA (cropped) | 24 |  |  | NDI-5503-A | 1 | CPP_7_3
NDI-5503-A | FLEXIDOME IP 5000i | CPP_7_3 | NDI-5503-A |  | 30fps 1728 - HDR | rotate 0 | H264 | 1 | 720p | 1280 | 720 | 720p | 1280 | 720 | 30fps 720p - 720p | 24 |  |  | NDI-5503-A | 1 | CPP_7_3
NDI-5503-A | FLEXIDOME IP 5000i | CPP_7_3 | NDI-5503-A |  | 30fps 1728 - HDR | rotate 0 | H264 | 1 | 720p | 1280 | 720 | SD | 768 | 432 | 30fps 720p - SD | 24 |  |  | NDI-5503-A | 1 | CPP_7_3
NDI-5503-A | FLEXIDOME IP 5000i | CPP_7_3 | NDI-5503-A |  | 30fps 1728 - HDR | rotate 0 | H264 | 1 | 720p | 1280 | 720 | SD ROI PTZ | 768 | 432 | 30fps 720p - SD ROI PTZ | 24 |  |  | NDI-5503-A | 1 | CPP_7_3
NDI-5503-A | FLEXIDOME IP 5000i | CPP_7_3 | NDI-5503-A |  | 30fps 1728 - HDR | rotate 0 | H264 | 1 | 720p | 1280 | 720 | SD 4CIF resolution 4:3 format (cropped) | 720 | 480 | 30fps 720p - SD 4CIF resolution 4:3 format (cropped) | 24 |  |  | NDI-5503-A | 1 | CPP_7_3
NDI-5503-A | FLEXIDOME IP 5000i | CPP_7_3 | NDI-5503-A |  | 30fps 1728 - HDR | rotate 0 | H264 | 1 | 720p | 1280 | 720 | SD VGA (cropped) | 640 | 480 | 30fps 720p - SD VGA (cropped) | 24 |  |  | NDI-5503-A | 1 | CPP_7_3
NDI-5503-A | FLEXIDOME IP 5000i | CPP_7_3 | NDI-5503-A |  | 30fps 1728 - HDR | rotate 0 | H265 | 1 | 3072x1728 | 3072 | 1728 | SD | 768 | 432 | 30fps 3072x1728 - SD | 24 |  |  | NDI-5503-A | 1 | CPP_7_3
NDI-5503-A | FLEXIDOME IP 5000i | CPP_7_3 | NDI-5503-A |  | 30fps 1728 - HDR | rotate 0 | H265 | 1 | 3072x1728 | 3072 | 1728 | copy other stream | 3072 | 1728 | 30fps 3072x1728 - copy other stream | 24 |  |  | NDI-5503-A | 1 | CPP_7_3
NDI-5503-A | FLEXIDOME IP 5000i | CPP_7_3 | NDI-5503-A |  | 30fps 1728 - HDR | rotate 0 | H265 | 1 | 3072x1728 | 3072 | 1728 | 1080p | 1920 | 1080 | 30fps 3072x1728 - 1080p | 24 |  |  | NDI-5503-A | 1 | CPP_7_3
NDI-5503-A | FLEXIDOME IP 5000i | CPP_7_3 | NDI-5503-A |  | 30fps 1728 - HDR | rotate 0 | H265 | 1 | 3072x1728 | 3072 | 1728 | 720p | 1280 | 720 | 30fps 3072x1728 - 720p | 24 |  |  | NDI-5503-A | 1 | CPP_7_3
NDI-5503-A | FLEXIDOME IP 5000i | CPP_7_3 | NDI-5503-A |  | 30fps 1728 - HDR | rotate 0 | H265 | 1 | 3072x1728 | 3072 | 1728 | SD 4CIF resolution 4:3 format (cropped) | 720 | 480 | 30fps 3072x1728 - SD 4CIF resolution 4:3 format (cropped) | 24 |  |  | NDI-5503-A | 1 | CPP_7_3
NDI-5503-A | FLEXIDOME IP 5000i | CPP_7_3 | NDI-5503-A |  | 30fps 1728 - HDR | rotate 0 | H265 | 1 | 3072x1728 | 3072 | 1728 | SD ROI PTZ | 768 | 432 | 30fps 3072x1728 - SD ROI PTZ | 24 |  |  | NDI-5503-A | 1 | CPP_7_3
NDI-5503-A | FLEXIDOME IP 5000i | CPP_7_3 | NDI-5503-A |  | 30fps 1728 - HDR | rotate 0 | H265 | 1 | 3072x1728 | 3072 | 1728 | SD VGA (cropped) | 640 | 480 | 30fps 3072x1728 - SD VGA (cropped) | 24 |  |  | NDI-5503-A | 1 | CPP_7_3
NDI-5503-A | FLEXIDOME IP 5000i | CPP_7_3 | NDI-5503-A |  | 30fps 1728 - HDR | rotate 0 | H265 | 1 | 3072x1728 | 3072 | 1728 | 1280x1024 5:4 (cropped) | 1280 | 1024 | 30fps 3072x1728 - 1280x1024 5:4 (cropped) | 24 |  |  | NDI-5503-A | 1 | CPP_7_3
NDI-5503-A | FLEXIDOME IP 5000i | CPP_7_3 | NDI-5503-A |  | 30fps 1728 - HDR | rotate 0 | H265 | 1 | 2688x1512 | 2688 | 1512 | 1080p | 1920 | 1080 | 30fps 2688x1512 - 1080p | 24 |  |  | NDI-5503-A | 1 | CPP_7_3
NDI-5503-A | FLEXIDOME IP 5000i | CPP_7_3 | NDI-5503-A |  | 30fps 1728 - HDR | rotate 0 | H265 | 1 | 2688x1512 | 2688 | 1512 | 2688x1512 @ SKIP 2 | 2688 | 1512 | 30fps 2688x1512 - 2688x1512 @ SKIP 2 | 24 |  |  | NDI-5503-A | 1 | CPP_7_3
NDI-5503-A | FLEXIDOME IP 5000i | CPP_7_3 | NDI-5503-A |  | 30fps 1728 - HDR | rotate 0 | H265 | 1 | 2688x1512 | 2688 | 1512 | 720p | 1280 | 720 | 30fps 2688x1512 - 720p | 24 |  |  | NDI-5503-A | 1 | CPP_7_3
NDI-5503-A | FLEXIDOME IP 5000i | CPP_7_3 | NDI-5503-A |  | 30fps 1728 - HDR | rotate 0 | H265 | 1 | 2688x1512 | 2688 | 1512 | SD | 768 | 432 | 30fps 2688x1512 - SD | 24 |  |  | NDI-5503-A | 1 | CPP_7_3
NDI-5503-A | FLEXIDOME IP 5000i | CPP_7_3 | NDI-5503-A |  | 30fps 1728 - HDR | rotate 0 | H265 | 1 | 2688x1512 | 2688 | 1512 | SD ROI PTZ | 768 | 432 | 30fps 2688x1512 - SD ROI PTZ | 24 |  |  | NDI-5503-A | 1 | CPP_7_3
NDI-5503-A | FLEXIDOME IP 5000i | CPP_7_3 | NDI-5503-A |  | 30fps 1728 - HDR | rotate 0 | H265 | 1 | 2688x1512 | 2688 | 1512 | 1280x1024 5:4 (cropped) | 1280 | 1024 | 30fps 2688x1512 - 1280x1024 5:4 (cropped) | 24 |  |  | NDI-5503-A | 1 | CPP_7_3
NDI-5503-A | FLEXIDOME IP 5000i | CPP_7_3 | NDI-5503-A |  | 30fps 1728 - HDR | rotate 0 | H265 | 1 | 2688x1512 | 2688 | 1512 | SD 4CIF resolution 4:3 format (cropped) | 720 | 480 | 30fps 2688x1512 - SD 4CIF resolution 4:3 format (cropped) | 24 |  |  | NDI-5503-A | 1 | CPP_7_3
NDI-5503-A | FLEXIDOME IP 5000i | CPP_7_3 | NDI-5503-A |  | 30fps 1728 - HDR | rotate 0 | H265 | 1 | 2688x1512 | 2688 | 1512 | SD VGA (cropped) | 640 | 480 | 30fps 2688x1512 - SD VGA (cropped) | 24 |  |  | NDI-5503-A | 1 | CPP_7_3
NDI-5503-A | FLEXIDOME IP 5000i | CPP_7_3 | NDI-5503-A |  | 30fps 1728 - HDR | rotate 0 | H265 | 1 | 2688x1512 | 2688 | 1512 | copy other stream | 2688 | 1512 | 30fps 2688x1512 - copy other stream | 24 |  |  | NDI-5503-A | 1 | CPP_7_3
NDI-5503-A | FLEXIDOME IP 5000i | CPP_7_3 | NDI-5503-A |  | 30fps 1728 - HDR | rotate 0 | H265 | 1 | 2304x1296 | 2304 | 1296 | 1080p | 1920 | 1080 | 30fps 2304x1296 - 1080p | 24 |  |  | NDI-5503-A | 1 | CPP_7_3
NDI-5503-A | FLEXIDOME IP 5000i | CPP_7_3 | NDI-5503-A |  | 30fps 1728 - HDR | rotate 0 | H265 | 1 | 2304x1296 | 2304 | 1296 | 2304x1296 | 2304 | 1296 | 30fps 2304x1296 - 2304x1296 | 24 |  |  | NDI-5503-A | 1 | CPP_7_3
NDI-5503-A | FLEXIDOME IP 5000i | CPP_7_3 | NDI-5503-A |  | 30fps 1728 - HDR | rotate 0 | H265 | 1 | 2304x1296 | 2304 | 1296 | 720p | 1280 | 720 | 30fps 2304x1296 - 720p | 24 |  |  | NDI-5503-A | 1 | CPP_7_3
NDI-5503-A | FLEXIDOME IP 5000i | CPP_7_3 | NDI-5503-A |  | 30fps 1728 - HDR | rotate 0 | H265 | 1 | 2304x1296 | 2304 | 1296 | SD | 768 | 432 | 30fps 2304x1296 - SD | 24 |  |  | NDI-5503-A | 1 | CPP_7_3
NDI-5503-A | FLEXIDOME IP 5000i | CPP_7_3 | NDI-5503-A |  | 30fps 1728 - HDR | rotate 0 | H265 | 1 | 2304x1296 | 2304 | 1296 | SD ROI PTZ | 768 | 432 | 30fps 2304x1296 - SD ROI PTZ | 24 |  |  | NDI-5503-A | 1 | CPP_7_3
NDI-5503-A | FLEXIDOME IP 5000i | CPP_7_3 | NDI-5503-A |  | 30fps 1728 - HDR | rotate 0 | H265 | 1 | 2304x1296 | 2304 | 1296 | 1280x1024 5:4 (cropped) | 1280 | 1024 | 30fps 2304x1296 - 1280x1024 5:4 (cropped) | 24 |  |  | NDI-5503-A | 1 | CPP_7_3
NDI-5503-A | FLEXIDOME IP 5000i | CPP_7_3 | NDI-5503-A |  | 30fps 1728 - HDR | rotate 0 | H265 | 1 | 2304x1296 | 2304 | 1296 | SD 4CIF resolution 4:3 format (cropped) | 720 | 480 | 30fps 2304x1296 - SD 4CIF resolution 4:3 format (cropped) | 24 |  |  | NDI-5503-A | 1 | CPP_7_3
NDI-5503-A | FLEXIDOME IP 5000i | CPP_7_3 | NDI-5503-A |  | 30fps 1728 - HDR | rotate 0 | H265 | 1 | 2304x1296 | 2304 | 1296 | SD VGA (cropped) | 640 | 480 | 30fps 2304x1296 - SD VGA (cropped) | 24 |  |  | NDI-5503-A | 1 | CPP_7_3
NDI-5503-A | FLEXIDOME IP 5000i | CPP_7_3 | NDI-5503-A |  | 30fps 1728 - HDR | rotate 0 | H265 | 1 | 2304x1296 | 2304 | 1296 | copy other stream | 2304 | 1296 | 30fps 2304x1296 - copy other stream | 24 |  |  | NDI-5503-A | 1 | CPP_7_3
NDI-5503-A | FLEXIDOME IP 5000i | CPP_7_3 | NDI-5503-A |  | 30fps 1728 - HDR | rotate 0 | H265 | 1 | 1080p | 1920 | 1080 | SD | 768 | 432 | 30fps 1080p - SD | 24 |  |  | NDI-5503-A | 1 | CPP_7_3
NDI-5503-A | FLEXIDOME IP 5000i | CPP_7_3 | NDI-5503-A |  | 30fps 1728 - HDR | rotate 0 | H265 | 1 | 1080p | 1920 | 1080 | 1080p | 1920 | 1080 | 30fps 1080p - 1080p | 24 |  |  | NDI-5503-A | 1 | CPP_7_3
NDI-5503-A | FLEXIDOME IP 5000i | CPP_7_3 | NDI-5503-A |  | 30fps 1728 - HDR | rotate 0 | H265 | 1 | 1080p | 1920 | 1080 | 720p | 1280 | 720 | 30fps 1080p - 720p | 24 |  |  | NDI-5503-A | 1 | CPP_7_3
NDI-5503-A | FLEXIDOME IP 5000i | CPP_7_3 | NDI-5503-A |  | 30fps 1728 - HDR | rotate 0 | H265 | 1 | 1080p | 1920 | 1080 | 1280x1024 5:4 (cropped) | 1280 | 1024 | 30fps 1080p - 1280x1024 5:4 (cropped) | 24 |  |  | NDI-5503-A | 1 | CPP_7_3
NDI-5503-A | FLEXIDOME IP 5000i | CPP_7_3 | NDI-5503-A |  | 30fps 1728 - HDR | rotate 0 | H265 | 1 | 1080p | 1920 | 1080 | SD ROI PTZ | 768 | 432 | 30fps 1080p - SD ROI PTZ | 24 |  |  | NDI-5503-A | 1 | CPP_7_3
NDI-5503-A | FLEXIDOME IP 5000i | CPP_7_3 | NDI-5503-A |  | 30fps 1728 - HDR | rotate 0 | H265 | 1 | 1080p | 1920 | 1080 | SD 4CIF resolution 4:3 format (cropped) | 720 | 480 | 30fps 1080p - SD 4CIF resolution 4:3 format (cropped) | 24 |  |  | NDI-5503-A | 1 | CPP_7_3
NDI-5503-A | FLEXIDOME IP 5000i | CPP_7_3 | NDI-5503-A |  | 30fps 1728 - HDR | rotate 0 | H265 | 1 | 1080p | 1920 | 1080 | SD VGA (cropped) | 640 | 480 | 30fps 1080p - SD VGA (cropped) | 24 |  |  | NDI-5503-A | 1 | CPP_7_3
NDI-5503-A | FLEXIDOME IP 5000i | CPP_7_3 | NDI-5503-A |  | 30fps 1728 - HDR | rotate 0 | H265 | 1 | 720p | 1280 | 720 | 720p | 1280 | 720 | 30fps 720p - 720p | 24 |  |  | NDI-5503-A | 1 | CPP_7_3
NDI-5503-A | FLEXIDOME IP 5000i | CPP_7_3 | NDI-5503-A |  | 30fps 1728 - HDR | rotate 0 | H265 | 1 | 720p | 1280 | 720 | SD | 768 | 432 | 30fps 720p - SD | 24 |  |  | NDI-5503-A | 1 | CPP_7_3
NDI-5503-A | FLEXIDOME IP 5000i | CPP_7_3 | NDI-5503-A |  | 30fps 1728 - HDR | rotate 0 | H265 | 1 | 720p | 1280 | 720 | SD ROI PTZ | 768 | 432 | 30fps 720p - SD ROI PTZ | 24 |  |  | NDI-5503-A | 1 | CPP_7_3
NDI-5503-A | FLEXIDOME IP 5000i | CPP_7_3 | NDI-5503-A |  | 30fps 1728 - HDR | rotate 0 | H265 | 1 | 720p | 1280 | 720 | SD 4CIF resolution 4:3 format (cropped) | 720 | 480 | 30fps 720p - SD 4CIF resolution 4:3 format (cropped) | 24 |  |  | NDI-5503-A | 1 | CPP_7_3
NDI-5503-A | FLEXIDOME IP 5000i | CPP_7_3 | NDI-5503-A |  | 30fps 1728 - HDR | rotate 0 | H265 | 1 | 720p | 1280 | 720 | SD VGA (cropped) | 640 | 480 | 30fps 720p - SD VGA (cropped) | 24 |  |  | NDI-5503-A | 1 | CPP_7_3
NDI-5503-A | FLEXIDOME IP 5000i | CPP_7_3 | NDI-5503-A |  | 30fps 1728 - HDR | rotate 90 | H264 | 1 | 3072x1728 | 1728 | 3072 | SD | 432 | 768 | 30fps 3072x1728 - SD | 24 |  |  | NDI-5503-A | 1 | CPP_7_3
NDI-5503-A | FLEXIDOME IP 5000i | CPP_7_3 | NDI-5503-A |  | 30fps 1728 - HDR | rotate 90 | H264 | 1 | 3072x1728 | 1728 | 3072 | copy other stream | 1728 | 3072 | 30fps 3072x1728 - copy other stream | 24 |  |  | NDI-5503-A | 1 | CPP_7_3
NDI-5503-A | FLEXIDOME IP 5000i | CPP_7_3 | NDI-5503-A |  | 30fps 1728 - HDR | rotate 90 | H264 | 1 | 3072x1728 | 1728 | 3072 | 1080p | 1080 | 1920 | 30fps 3072x1728 - 1080p | 24 |  |  | NDI-5503-A | 1 | CPP_7_3
NDI-5503-A | FLEXIDOME IP 5000i | CPP_7_3 | NDI-5503-A |  | 30fps 1728 - HDR | rotate 90 | H264 | 1 | 3072x1728 | 1728 | 3072 | 720p | 720 | 1280 | 30fps 3072x1728 - 720p | 24 |  |  | NDI-5503-A | 1 | CPP_7_3
NDI-5503-A | FLEXIDOME IP 5000i | CPP_7_3 | NDI-5503-A |  | 30fps 1728 - HDR | rotate 90 | H264 | 1 | 3072x1728 | 1728 | 3072 | SD 4CIF resolution 4:3 format (cropped) | 480 | 720 | 30fps 3072x1728 - SD 4CIF resolution 4:3 format (cropped) | 24 |  |  | NDI-5503-A | 1 | CPP_7_3
NDI-5503-A | FLEXIDOME IP 5000i | CPP_7_3 | NDI-5503-A |  | 30fps 1728 - HDR | rotate 90 | H264 | 1 | 3072x1728 | 1728 | 3072 | SD ROI PTZ | 432 | 768 | 30fps 3072x1728 - SD ROI PTZ | 24 |  |  | NDI-5503-A | 1 | CPP_7_3
NDI-5503-A | FLEXIDOME IP 5000i | CPP_7_3 | NDI-5503-A |  | 30fps 1728 - HDR | rotate 90 | H264 | 1 | 3072x1728 | 1728 | 3072 | SD VGA (cropped) | 480 | 640 | 30fps 3072x1728 - SD VGA (cropped) | 24 |  |  | NDI-5503-A | 1 | CPP_7_3
NDI-5503-A | FLEXIDOME IP 5000i | CPP_7_3 | NDI-5503-A |  | 30fps 1728 - HDR | rotate 90 | H264 | 1 | 3072x1728 | 1728 | 3072 | 1280x1024 5:4 (cropped) | 1024 | 1280 | 30fps 3072x1728 - 1280x1024 5:4 (cropped) | 24 |  |  | NDI-5503-A | 1 | CPP_7_3
NDI-5503-A | FLEXIDOME IP 5000i | CPP_7_3 | NDI-5503-A |  | 30fps 1728 - HDR | rotate 90 | H264 | 1 | 2688x1512 | 1512 | 2688 | 1080p | 1080 | 1920 | 30fps 2688x1512 - 1080p | 24 |  |  | NDI-5503-A | 1 | CPP_7_3
NDI-5503-A | FLEXIDOME IP 5000i | CPP_7_3 | NDI-5503-A |  | 30fps 1728 - HDR | rotate 90 | H264 | 1 | 2688x1512 | 1512 | 2688 | 2688x1512 @ SKIP 2 | 1512 | 2688 | 30fps 2688x1512 - 2688x1512 @ SKIP 2 | 24 |  |  | NDI-5503-A | 1 | CPP_7_3
NDI-5503-A | FLEXIDOME IP 5000i | CPP_7_3 | NDI-5503-A |  | 30fps 1728 - HDR | rotate 90 | H264 | 1 | 2688x1512 | 1512 | 2688 | 720p | 720 | 1280 | 30fps 2688x1512 - 720p | 24 |  |  | NDI-5503-A | 1 | CPP_7_3
NDI-5503-A | FLEXIDOME IP 5000i | CPP_7_3 | NDI-5503-A |  | 30fps 1728 - HDR | rotate 90 | H264 | 1 | 2688x1512 | 1512 | 2688 | SD | 432 | 768 | 30fps 2688x1512 - SD | 24 |  |  | NDI-5503-A | 1 | CPP_7_3
NDI-5503-A | FLEXIDOME IP 5000i | CPP_7_3 | NDI-5503-A |  | 30fps 1728 - HDR | rotate 90 | H264 | 1 | 2688x1512 | 1512 | 2688 | SD ROI PTZ | 432 | 768 | 30fps 2688x1512 - SD ROI PTZ | 24 |  |  | NDI-5503-A | 1 | CPP_7_3
NDI-5503-A | FLEXIDOME IP 5000i | CPP_7_3 | NDI-5503-A |  | 30fps 1728 - HDR | rotate 90 | H264 | 1 | 2688x1512 | 1512 | 2688 | 1280x1024 5:4 (cropped) | 1024 | 1280 | 30fps 2688x1512 - 1280x1024 5:4 (cropped) | 24 |  |  | NDI-5503-A | 1 | CPP_7_3
NDI-5503-A | FLEXIDOME IP 5000i | CPP_7_3 | NDI-5503-A |  | 30fps 1728 - HDR | rotate 90 | H264 | 1 | 2688x1512 | 1512 | 2688 | SD 4CIF resolution 4:3 format (cropped) | 480 | 720 | 30fps 2688x1512 - SD 4CIF resolution 4:3 format (cropped) | 24 |  |  | NDI-5503-A | 1 | CPP_7_3
NDI-5503-A | FLEXIDOME IP 5000i | CPP_7_3 | NDI-5503-A |  | 30fps 1728 - HDR | rotate 90 | H264 | 1 | 2688x1512 | 1512 | 2688 | SD VGA (cropped) | 480 | 640 | 30fps 2688x1512 - SD VGA (cropped) | 24 |  |  | NDI-5503-A | 1 | CPP_7_3
NDI-5503-A | FLEXIDOME IP 5000i | CPP_7_3 | NDI-5503-A |  | 30fps 1728 - HDR | rotate 90 | H264 | 1 | 2688x1512 | 1512 | 2688 | copy other stream | 1512 | 2688 | 30fps 2688x1512 - copy other stream | 24 |  |  | NDI-5503-A | 1 | CPP_7_3
NDI-5503-A | FLEXIDOME IP 5000i | CPP_7_3 | NDI-5503-A |  | 30fps 1728 - HDR | rotate 90 | H264 | 1 | 2304x1296 | 1296 | 2304 | 1080p | 1080 | 1920 | 30fps 2304x1296 - 1080p | 24 |  |  | NDI-5503-A | 1 | CPP_7_3
NDI-5503-A | FLEXIDOME IP 5000i | CPP_7_3 | NDI-5503-A |  | 30fps 1728 - HDR | rotate 90 | H264 | 1 | 2304x1296 | 1296 | 2304 | 2304x1296 | 1296 | 2304 | 30fps 2304x1296 - 2304x1296 | 24 |  |  | NDI-5503-A | 1 | CPP_7_3
NDI-5503-A | FLEXIDOME IP 5000i | CPP_7_3 | NDI-5503-A |  | 30fps 1728 - HDR | rotate 90 | H264 | 1 | 2304x1296 | 1296 | 2304 | 720p | 720 | 1280 | 30fps 2304x1296 - 720p | 24 |  |  | NDI-5503-A | 1 | CPP_7_3
NDI-5503-A | FLEXIDOME IP 5000i | CPP_7_3 | NDI-5503-A |  | 30fps 1728 - HDR | rotate 90 | H264 | 1 | 2304x1296 | 1296 | 2304 | SD | 432 | 768 | 30fps 2304x1296 - SD | 24 |  |  | NDI-5503-A | 1 | CPP_7_3
NDI-5503-A | FLEXIDOME IP 5000i | CPP_7_3 | NDI-5503-A |  | 30fps 1728 - HDR | rotate 90 | H264 | 1 | 2304x1296 | 1296 | 2304 | SD ROI PTZ | 432 | 768 | 30fps 2304x1296 - SD ROI PTZ | 24 |  |  | NDI-5503-A | 1 | CPP_7_3
NDI-5503-A | FLEXIDOME IP 5000i | CPP_7_3 | NDI-5503-A |  | 30fps 1728 - HDR | rotate 90 | H264 | 1 | 2304x1296 | 1296 | 2304 | 1280x1024 5:4 (cropped) | 1024 | 1280 | 30fps 2304x1296 - 1280x1024 5:4 (cropped) | 24 |  |  | NDI-5503-A | 1 | CPP_7_3
NDI-5503-A | FLEXIDOME IP 5000i | CPP_7_3 | NDI-5503-A |  | 30fps 1728 - HDR | rotate 90 | H264 | 1 | 2304x1296 | 1296 | 2304 | SD 4CIF resolution 4:3 format (cropped) | 480 | 720 | 30fps 2304x1296 - SD 4CIF resolution 4:3 format (cropped) | 24 |  |  | NDI-5503-A | 1 | CPP_7_3
NDI-5503-A | FLEXIDOME IP 5000i | CPP_7_3 | NDI-5503-A |  | 30fps 1728 - HDR | rotate 90 | H264 | 1 | 2304x1296 | 1296 | 2304 | SD VGA (cropped) | 480 | 640 | 30fps 2304x1296 - SD VGA (cropped) | 24 |  |  | NDI-5503-A | 1 | CPP_7_3
NDI-5503-A | FLEXIDOME IP 5000i | CPP_7_3 | NDI-5503-A |  | 30fps 1728 - HDR | rotate 90 | H264 | 1 | 2304x1296 | 1296 | 2304 | copy other stream | 1296 | 2304 | 30fps 2304x1296 - copy other stream | 24 |  |  | NDI-5503-A | 1 | CPP_7_3
NDI-5503-A | FLEXIDOME IP 5000i | CPP_7_3 | NDI-5503-A |  | 30fps 1728 - HDR | rotate 90 | H264 | 1 | 1080p | 1080 | 1920 | SD | 432 | 768 | 30fps 1080p - SD | 24 |  |  | NDI-5503-A | 1 | CPP_7_3
NDI-5503-A | FLEXIDOME IP 5000i | CPP_7_3 | NDI-5503-A |  | 30fps 1728 - HDR | rotate 90 | H264 | 1 | 1080p | 1080 | 1920 | 1080p | 1080 | 1920 | 30fps 1080p - 1080p | 24 |  |  | NDI-5503-A | 1 | CPP_7_3
NDI-5503-A | FLEXIDOME IP 5000i | CPP_7_3 | NDI-5503-A |  | 30fps 1728 - HDR | rotate 90 | H264 | 1 | 1080p | 1080 | 1920 | 720p | 720 | 1280 | 30fps 1080p - 720p | 24 |  |  | NDI-5503-A | 1 | CPP_7_3
NDI-5503-A | FLEXIDOME IP 5000i | CPP_7_3 | NDI-5503-A |  | 30fps 1728 - HDR | rotate 90 | H264 | 1 | 1080p | 1080 | 1920 | 1280x1024 5:4 (cropped) | 1024 | 1280 | 30fps 1080p - 1280x1024 5:4 (cropped) | 24 |  |  | NDI-5503-A | 1 | CPP_7_3
NDI-5503-A | FLEXIDOME IP 5000i | CPP_7_3 | NDI-5503-A |  | 30fps 1728 - HDR | rotate 90 | H264 | 1 | 1080p | 1080 | 1920 | SD ROI PTZ | 432 | 768 | 30fps 1080p - SD ROI PTZ | 24 |  |  | NDI-5503-A | 1 | CPP_7_3
NDI-5503-A | FLEXIDOME IP 5000i | CPP_7_3 | NDI-5503-A |  | 30fps 1728 - HDR | rotate 90 | H264 | 1 | 1080p | 1080 | 1920 | SD 4CIF resolution 4:3 format (cropped) | 480 | 720 | 30fps 1080p - SD 4CIF resolution 4:3 format (cropped) | 24 |  |  | NDI-5503-A | 1 | CPP_7_3
NDI-5503-A | FLEXIDOME IP 5000i | CPP_7_3 | NDI-5503-A |  | 30fps 1728 - HDR | rotate 90 | H264 | 1 | 1080p | 1080 | 1920 | SD VGA (cropped) | 480 | 640 | 30fps 1080p - SD VGA (cropped) | 24 |  |  | NDI-5503-A | 1 | CPP_7_3
NDI-5503-A | FLEXIDOME IP 5000i | CPP_7_3 | NDI-5503-A |  | 30fps 1728 - HDR | rotate 90 | H264 | 1 | 720p | 720 | 1280 | 720p | 720 | 1280 | 30fps 720p - 720p | 24 |  |  | NDI-5503-A | 1 | CPP_7_3
NDI-5503-A | FLEXIDOME IP 5000i | CPP_7_3 | NDI-5503-A |  | 30fps 1728 - HDR | rotate 90 | H264 | 1 | 720p | 720 | 1280 | SD | 432 | 768 | 30fps 720p - SD | 24 |  |  | NDI-5503-A | 1 | CPP_7_3
NDI-5503-A | FLEXIDOME IP 5000i | CPP_7_3 | NDI-5503-A |  | 30fps 1728 - HDR | rotate 90 | H264 | 1 | 720p | 720 | 1280 | SD ROI PTZ | 432 | 768 | 30fps 720p - SD ROI PTZ | 24 |  |  | NDI-5503-A | 1 | CPP_7_3
NDI-5503-A | FLEXIDOME IP 5000i | CPP_7_3 | NDI-5503-A |  | 30fps 1728 - HDR | rotate 90 | H264 | 1 | 720p | 720 | 1280 | SD 4CIF resolution 4:3 format (cropped) | 480 | 720 | 30fps 720p - SD 4CIF resolution 4:3 format (cropped) | 24 |  |  | NDI-5503-A | 1 | CPP_7_3
NDI-5503-A | FLEXIDOME IP 5000i | CPP_7_3 | NDI-5503-A |  | 30fps 1728 - HDR | rotate 90 | H264 | 1 | 720p | 720 | 1280 | SD VGA (cropped) | 480 | 640 | 30fps 720p - SD VGA (cropped) | 24 |  |  | NDI-5503-A | 1 | CPP_7_3
NDI-5503-A | FLEXIDOME IP 5000i | CPP_7_3 | NDI-5503-A |  | 30fps 1728 - HDR | rotate 90 | H265 | 1 | 3072x1728 | 1728 | 3072 | SD | 432 | 768 | 30fps 3072x1728 - SD | 24 |  |  | NDI-5503-A | 1 | CPP_7_3
NDI-5503-A | FLEXIDOME IP 5000i | CPP_7_3 | NDI-5503-A |  | 30fps 1728 - HDR | rotate 90 | H265 | 1 | 3072x1728 | 1728 | 3072 | copy other stream | 1728 | 3072 | 30fps 3072x1728 - copy other stream | 24 |  |  | NDI-5503-A | 1 | CPP_7_3
NDI-5503-A | FLEXIDOME IP 5000i | CPP_7_3 | NDI-5503-A |  | 30fps 1728 - HDR | rotate 90 | H265 | 1 | 3072x1728 | 1728 | 3072 | 1080p | 1080 | 1920 | 30fps 3072x1728 - 1080p | 24 |  |  | NDI-5503-A | 1 | CPP_7_3
NDI-5503-A | FLEXIDOME IP 5000i | CPP_7_3 | NDI-5503-A |  | 30fps 1728 - HDR | rotate 90 | H265 | 1 | 3072x1728 | 1728 | 3072 | 720p | 720 | 1280 | 30fps 3072x1728 - 720p | 24 |  |  | NDI-5503-A | 1 | CPP_7_3
NDI-5503-A | FLEXIDOME IP 5000i | CPP_7_3 | NDI-5503-A |  | 30fps 1728 - HDR | rotate 90 | H265 | 1 | 3072x1728 | 1728 | 3072 | SD 4CIF resolution 4:3 format (cropped) | 480 | 720 | 30fps 3072x1728 - SD 4CIF resolution 4:3 format (cropped) | 24 |  |  | NDI-5503-A | 1 | CPP_7_3
NDI-5503-A | FLEXIDOME IP 5000i | CPP_7_3 | NDI-5503-A |  | 30fps 1728 - HDR | rotate 90 | H265 | 1 | 3072x1728 | 1728 | 3072 | SD ROI PTZ | 432 | 768 | 30fps 3072x1728 - SD ROI PTZ | 24 |  |  | NDI-5503-A | 1 | CPP_7_3
NDI-5503-A | FLEXIDOME IP 5000i | CPP_7_3 | NDI-5503-A |  | 30fps 1728 - HDR | rotate 90 | H265 | 1 | 3072x1728 | 1728 | 3072 | SD VGA (cropped) | 480 | 640 | 30fps 3072x1728 - SD VGA (cropped) | 24 |  |  | NDI-5503-A | 1 | CPP_7_3
NDI-5503-A | FLEXIDOME IP 5000i | CPP_7_3 | NDI-5503-A |  | 30fps 1728 - HDR | rotate 90 | H265 | 1 | 3072x1728 | 1728 | 3072 | 1280x1024 5:4 (cropped) | 1024 | 1280 | 30fps 3072x1728 - 1280x1024 5:4 (cropped) | 24 |  |  | NDI-5503-A | 1 | CPP_7_3
NDI-5503-A | FLEXIDOME IP 5000i | CPP_7_3 | NDI-5503-A |  | 30fps 1728 - HDR | rotate 90 | H265 | 1 | 2688x1512 | 1512 | 2688 | 1080p | 1080 | 1920 | 30fps 2688x1512 - 1080p | 24 |  |  | NDI-5503-A | 1 | CPP_7_3
NDI-5503-A | FLEXIDOME IP 5000i | CPP_7_3 | NDI-5503-A |  | 30fps 1728 - HDR | rotate 90 | H265 | 1 | 2688x1512 | 1512 | 2688 | 2688x1512 @ SKIP 2 | 1512 | 2688 | 30fps 2688x1512 - 2688x1512 @ SKIP 2 | 24 |  |  | NDI-5503-A | 1 | CPP_7_3
NDI-5503-A | FLEXIDOME IP 5000i | CPP_7_3 | NDI-5503-A |  | 30fps 1728 - HDR | rotate 90 | H265 | 1 | 2688x1512 | 1512 | 2688 | 720p | 720 | 1280 | 30fps 2688x1512 - 720p | 24 |  |  | NDI-5503-A | 1 | CPP_7_3
NDI-5503-A | FLEXIDOME IP 5000i | CPP_7_3 | NDI-5503-A |  | 30fps 1728 - HDR | rotate 90 | H265 | 1 | 2688x1512 | 1512 | 2688 | SD | 432 | 768 | 30fps 2688x1512 - SD | 24 |  |  | NDI-5503-A | 1 | CPP_7_3
NDI-5503-A | FLEXIDOME IP 5000i | CPP_7_3 | NDI-5503-A |  | 30fps 1728 - HDR | rotate 90 | H265 | 1 | 2688x1512 | 1512 | 2688 | SD ROI PTZ | 432 | 768 | 30fps 2688x1512 - SD ROI PTZ | 24 |  |  | NDI-5503-A | 1 | CPP_7_3
NDI-5503-A | FLEXIDOME IP 5000i | CPP_7_3 | NDI-5503-A |  | 30fps 1728 - HDR | rotate 90 | H265 | 1 | 2688x1512 | 1512 | 2688 | 1280x1024 5:4 (cropped) | 1024 | 1280 | 30fps 2688x1512 - 1280x1024 5:4 (cropped) | 24 |  |  | NDI-5503-A | 1 | CPP_7_3
NDI-5503-A | FLEXIDOME IP 5000i | CPP_7_3 | NDI-5503-A |  | 30fps 1728 - HDR | rotate 90 | H265 | 1 | 2688x1512 | 1512 | 2688 | SD 4CIF resolution 4:3 format (cropped) | 480 | 720 | 30fps 2688x1512 - SD 4CIF resolution 4:3 format (cropped) | 24 |  |  | NDI-5503-A | 1 | CPP_7_3
NDI-5503-A | FLEXIDOME IP 5000i | CPP_7_3 | NDI-5503-A |  | 30fps 1728 - HDR | rotate 90 | H265 | 1 | 2688x1512 | 1512 | 2688 | SD VGA (cropped) | 480 | 640 | 30fps 2688x1512 - SD VGA (cropped) | 24 |  |  | NDI-5503-A | 1 | CPP_7_3
NDI-5503-A | FLEXIDOME IP 5000i | CPP_7_3 | NDI-5503-A |  | 30fps 1728 - HDR | rotate 90 | H265 | 1 | 2688x1512 | 1512 | 2688 | copy other stream | 1512 | 2688 | 30fps 2688x1512 - copy other stream | 24 |  |  | NDI-5503-A | 1 | CPP_7_3
NDI-5503-A | FLEXIDOME IP 5000i | CPP_7_3 | NDI-5503-A |  | 30fps 1728 - HDR | rotate 90 | H265 | 1 | 2304x1296 | 1296 | 2304 | 1080p | 1080 | 1920 | 30fps 2304x1296 - 1080p | 24 |  |  | NDI-5503-A | 1 | CPP_7_3
NDI-5503-A | FLEXIDOME IP 5000i | CPP_7_3 | NDI-5503-A |  | 30fps 1728 - HDR | rotate 90 | H265 | 1 | 2304x1296 | 1296 | 2304 | 2304x1296 | 1296 | 2304 | 30fps 2304x1296 - 2304x1296 | 24 |  |  | NDI-5503-A | 1 | CPP_7_3
NDI-5503-A | FLEXIDOME IP 5000i | CPP_7_3 | NDI-5503-A |  | 30fps 1728 - HDR | rotate 90 | H265 | 1 | 2304x1296 | 1296 | 2304 | 720p | 720 | 1280 | 30fps 2304x1296 - 720p | 24 |  |  | NDI-5503-A | 1 | CPP_7_3
NDI-5503-A | FLEXIDOME IP 5000i | CPP_7_3 | NDI-5503-A |  | 30fps 1728 - HDR | rotate 90 | H265 | 1 | 2304x1296 | 1296 | 2304 | SD | 432 | 768 | 30fps 2304x1296 - SD | 24 |  |  | NDI-5503-A | 1 | CPP_7_3
NDI-5503-A | FLEXIDOME IP 5000i | CPP_7_3 | NDI-5503-A |  | 30fps 1728 - HDR | rotate 90 | H265 | 1 | 2304x1296 | 1296 | 2304 | SD ROI PTZ | 432 | 768 | 30fps 2304x1296 - SD ROI PTZ | 24 |  |  | NDI-5503-A | 1 | CPP_7_3
NDI-5503-A | FLEXIDOME IP 5000i | CPP_7_3 | NDI-5503-A |  | 30fps 1728 - HDR | rotate 90 | H265 | 1 | 2304x1296 | 1296 | 2304 | 1280x1024 5:4 (cropped) | 1024 | 1280 | 30fps 2304x1296 - 1280x1024 5:4 (cropped) | 24 |  |  | NDI-5503-A | 1 | CPP_7_3
NDI-5503-A | FLEXIDOME IP 5000i | CPP_7_3 | NDI-5503-A |  | 30fps 1728 - HDR | rotate 90 | H265 | 1 | 2304x1296 | 1296 | 2304 | SD 4CIF resolution 4:3 format (cropped) | 480 | 720 | 30fps 2304x1296 - SD 4CIF resolution 4:3 format (cropped) | 24 |  |  | NDI-5503-A | 1 | CPP_7_3
NDI-5503-A | FLEXIDOME IP 5000i | CPP_7_3 | NDI-5503-A |  | 30fps 1728 - HDR | rotate 90 | H265 | 1 | 2304x1296 | 1296 | 2304 | SD VGA (cropped) | 480 | 640 | 30fps 2304x1296 - SD VGA (cropped) | 24 |  |  | NDI-5503-A | 1 | CPP_7_3
NDI-5503-A | FLEXIDOME IP 5000i | CPP_7_3 | NDI-5503-A |  | 30fps 1728 - HDR | rotate 90 | H265 | 1 | 2304x1296 | 1296 | 2304 | copy other stream | 1296 | 2304 | 30fps 2304x1296 - copy other stream | 24 |  |  | NDI-5503-A | 1 | CPP_7_3
NDI-5503-A | FLEXIDOME IP 5000i | CPP_7_3 | NDI-5503-A |  | 30fps 1728 - HDR | rotate 90 | H265 | 1 | 1080p | 1080 | 1920 | SD | 432 | 768 | 30fps 1080p - SD | 24 |  |  | NDI-5503-A | 1 | CPP_7_3
NDI-5503-A | FLEXIDOME IP 5000i | CPP_7_3 | NDI-5503-A |  | 30fps 1728 - HDR | rotate 90 | H265 | 1 | 1080p | 1080 | 1920 | 1080p | 1080 | 1920 | 30fps 1080p - 1080p | 24 |  |  | NDI-5503-A | 1 | CPP_7_3
NDI-5503-A | FLEXIDOME IP 5000i | CPP_7_3 | NDI-5503-A |  | 30fps 1728 - HDR | rotate 90 | H265 | 1 | 1080p | 1080 | 1920 | 720p | 720 | 1280 | 30fps 1080p - 720p | 24 |  |  | NDI-5503-A | 1 | CPP_7_3
NDI-5503-A | FLEXIDOME IP 5000i | CPP_7_3 | NDI-5503-A |  | 30fps 1728 - HDR | rotate 90 | H265 | 1 | 1080p | 1080 | 1920 | 1280x1024 5:4 (cropped) | 1024 | 1280 | 30fps 1080p - 1280x1024 5:4 (cropped) | 24 |  |  | NDI-5503-A | 1 | CPP_7_3
NDI-5503-A | FLEXIDOME IP 5000i | CPP_7_3 | NDI-5503-A |  | 30fps 1728 - HDR | rotate 90 | H265 | 1 | 1080p | 1080 | 1920 | SD ROI PTZ | 432 | 768 | 30fps 1080p - SD ROI PTZ | 24 |  |  | NDI-5503-A | 1 | CPP_7_3
NDI-5503-A | FLEXIDOME IP 5000i | CPP_7_3 | NDI-5503-A |  | 30fps 1728 - HDR | rotate 90 | H265 | 1 | 1080p | 1080 | 1920 | SD 4CIF resolution 4:3 format (cropped) | 480 | 720 | 30fps 1080p - SD 4CIF resolution 4:3 format (cropped) | 24 |  |  | NDI-5503-A | 1 | CPP_7_3
NDI-5503-A | FLEXIDOME IP 5000i | CPP_7_3 | NDI-5503-A |  | 30fps 1728 - HDR | rotate 90 | H265 | 1 | 1080p | 1080 | 1920 | SD VGA (cropped) | 480 | 640 | 30fps 1080p - SD VGA (cropped) | 24 |  |  | NDI-5503-A | 1 | CPP_7_3
NDI-5503-A | FLEXIDOME IP 5000i | CPP_7_3 | NDI-5503-A |  | 30fps 1728 - HDR | rotate 90 | H265 | 1 | 720p | 720 | 1280 | 720p | 720 | 1280 | 30fps 720p - 720p | 24 |  |  | NDI-5503-A | 1 | CPP_7_3
NDI-5503-A | FLEXIDOME IP 5000i | CPP_7_3 | NDI-5503-A |  | 30fps 1728 - HDR | rotate 90 | H265 | 1 | 720p | 720 | 1280 | SD | 432 | 768 | 30fps 720p - SD | 24 |  |  | NDI-5503-A | 1 | CPP_7_3
NDI-5503-A | FLEXIDOME IP 5000i | CPP_7_3 | NDI-5503-A |  | 30fps 1728 - HDR | rotate 90 | H265 | 1 | 720p | 720 | 1280 | SD ROI PTZ | 432 | 768 | 30fps 720p - SD ROI PTZ | 24 |  |  | NDI-5503-A | 1 | CPP_7_3
NDI-5503-A | FLEXIDOME IP 5000i | CPP_7_3 | NDI-5503-A |  | 30fps 1728 - HDR | rotate 90 | H265 | 1 | 720p | 720 | 1280 | SD 4CIF resolution 4:3 format (cropped) | 480 | 720 | 30fps 720p - SD 4CIF resolution 4:3 format (cropped) | 24 |  |  | NDI-5503-A | 1 | CPP_7_3
NDI-5503-A | FLEXIDOME IP 5000i | CPP_7_3 | NDI-5503-A |  | 30fps 1728 - HDR | rotate 90 | H265 | 1 | 720p | 720 | 1280 | SD VGA (cropped) | 480 | 640 | 30fps 720p - SD VGA (cropped) | 24 |  |  | NDI-5503-A | 1 | CPP_7_3
NDI-5503-A | FLEXIDOME IP 5000i | CPP_7_3 | NDI-5503-A |  | 25fps 1728 - HDR | rotate 0 | H264 | 1 | 3072x1728 | 3072 | 1728 | SD | 768 | 432 | 25fps 3072x1728 - SD | 24 |  |  | NDI-5503-A | 1 | CPP_7_3
NDI-5503-A | FLEXIDOME IP 5000i | CPP_7_3 | NDI-5503-A |  | 25fps 1728 - HDR | rotate 0 | H264 | 1 | 3072x1728 | 3072 | 1728 | 3072x1728 @ SKIP2 | 3072 | 1728 | 25fps 3072x1728 - 3072x1728 @ SKIP2 | 24 |  |  | NDI-5503-A | 1 | CPP_7_3
NDI-5503-A | FLEXIDOME IP 5000i | CPP_7_3 | NDI-5503-A |  | 25fps 1728 - HDR | rotate 0 | H264 | 1 | 3072x1728 | 3072 | 1728 | copy other stream | 3072 | 1728 | 25fps 3072x1728 - copy other stream | 24 |  |  | NDI-5503-A | 1 | CPP_7_3
NDI-5503-A | FLEXIDOME IP 5000i | CPP_7_3 | NDI-5503-A |  | 25fps 1728 - HDR | rotate 0 | H264 | 1 | 3072x1728 | 3072 | 1728 | 1080p | 1920 | 1080 | 25fps 3072x1728 - 1080p | 24 |  |  | NDI-5503-A | 1 | CPP_7_3
NDI-5503-A | FLEXIDOME IP 5000i | CPP_7_3 | NDI-5503-A |  | 25fps 1728 - HDR | rotate 0 | H264 | 1 | 3072x1728 | 3072 | 1728 | 720p | 1280 | 720 | 25fps 3072x1728 - 720p | 24 |  |  | NDI-5503-A | 1 | CPP_7_3
NDI-5503-A | FLEXIDOME IP 5000i | CPP_7_3 | NDI-5503-A |  | 25fps 1728 - HDR | rotate 0 | H264 | 1 | 3072x1728 | 3072 | 1728 | SD 4CIF resolution 4:3 format (cropped) | 720 | 576 | 25fps 3072x1728 - SD 4CIF resolution 4:3 format (cropped) | 24 |  |  | NDI-5503-A | 1 | CPP_7_3
NDI-5503-A | FLEXIDOME IP 5000i | CPP_7_3 | NDI-5503-A |  | 25fps 1728 - HDR | rotate 0 | H264 | 1 | 3072x1728 | 3072 | 1728 | SD ROI PTZ | 768 | 432 | 25fps 3072x1728 - SD ROI PTZ | 24 |  |  | NDI-5503-A | 1 | CPP_7_3
NDI-5503-A | FLEXIDOME IP 5000i | CPP_7_3 | NDI-5503-A |  | 25fps 1728 - HDR | rotate 0 | H264 | 1 | 3072x1728 | 3072 | 1728 | SD VGA (cropped) | 640 | 480 | 25fps 3072x1728 - SD VGA (cropped) | 24 |  |  | NDI-5503-A | 1 | CPP_7_3
NDI-5503-A | FLEXIDOME IP 5000i | CPP_7_3 | NDI-5503-A |  | 25fps 1728 - HDR | rotate 0 | H264 | 1 | 3072x1728 | 3072 | 1728 | 1280x1024 5:4 (cropped) | 1280 | 1024 | 25fps 3072x1728 - 1280x1024 5:4 (cropped) | 24 |  |  | NDI-5503-A | 1 | CPP_7_3
NDI-5503-A | FLEXIDOME IP 5000i | CPP_7_3 | NDI-5503-A |  | 25fps 1728 - HDR | rotate 0 | H264 | 1 | 3072x1728 | 3072 | 1728 | 1920x1440_CROP | 1920 | 1440 | 25fps 3072x1728 - 1920x1440_CROP | 24 |  |  | NDI-5503-A | 1 | CPP_7_3
NDI-5503-A | FLEXIDOME IP 5000i | CPP_7_3 | NDI-5503-A |  | 25fps 1728 - HDR | rotate 0 | H264 | 1 | 2688x1512 | 2688 | 1512 | 1080p | 1920 | 1080 | 25fps 2688x1512 - 1080p | 24 |  |  | NDI-5503-A | 1 | CPP_7_3
NDI-5503-A | FLEXIDOME IP 5000i | CPP_7_3 | NDI-5503-A |  | 25fps 1728 - HDR | rotate 0 | H264 | 1 | 2688x1512 | 2688 | 1512 | 2688x1512 @ SKIP 2 | 2688 | 1512 | 25fps 2688x1512 - 2688x1512 @ SKIP 2 | 24 |  |  | NDI-5503-A | 1 | CPP_7_3
NDI-5503-A | FLEXIDOME IP 5000i | CPP_7_3 | NDI-5503-A |  | 25fps 1728 - HDR | rotate 0 | H264 | 1 | 2688x1512 | 2688 | 1512 | 720p | 1280 | 720 | 25fps 2688x1512 - 720p | 24 |  |  | NDI-5503-A | 1 | CPP_7_3
NDI-5503-A | FLEXIDOME IP 5000i | CPP_7_3 | NDI-5503-A |  | 25fps 1728 - HDR | rotate 0 | H264 | 1 | 2688x1512 | 2688 | 1512 | SD | 768 | 432 | 25fps 2688x1512 - SD | 24 |  |  | NDI-5503-A | 1 | CPP_7_3
NDI-5503-A | FLEXIDOME IP 5000i | CPP_7_3 | NDI-5503-A |  | 25fps 1728 - HDR | rotate 0 | H264 | 1 | 2688x1512 | 2688 | 1512 | SD ROI PTZ | 768 | 432 | 25fps 2688x1512 - SD ROI PTZ | 24 |  |  | NDI-5503-A | 1 | CPP_7_3
NDI-5503-A | FLEXIDOME IP 5000i | CPP_7_3 | NDI-5503-A |  | 25fps 1728 - HDR | rotate 0 | H264 | 1 | 2688x1512 | 2688 | 1512 | 1280x1024 5:4 (cropped) | 1280 | 1024 | 25fps 2688x1512 - 1280x1024 5:4 (cropped) | 24 |  |  | NDI-5503-A | 1 | CPP_7_3
NDI-5503-A | FLEXIDOME IP 5000i | CPP_7_3 | NDI-5503-A |  | 25fps 1728 - HDR | rotate 0 | H264 | 1 | 2688x1512 | 2688 | 1512 | SD 4CIF resolution 4:3 format (cropped) | 720 | 576 | 25fps 2688x1512 - SD 4CIF resolution 4:3 format (cropped) | 24 |  |  | NDI-5503-A | 1 | CPP_7_3
NDI-5503-A | FLEXIDOME IP 5000i | CPP_7_3 | NDI-5503-A |  | 25fps 1728 - HDR | rotate 0 | H264 | 1 | 2688x1512 | 2688 | 1512 | SD VGA (cropped) | 640 | 480 | 25fps 2688x1512 - SD VGA (cropped) | 24 |  |  | NDI-5503-A | 1 | CPP_7_3
NDI-5503-A | FLEXIDOME IP 5000i | CPP_7_3 | NDI-5503-A |  | 25fps 1728 - HDR | rotate 0 | H264 | 1 | 2688x1512 | 2688 | 1512 | copy other stream | 2688 | 1512 | 25fps 2688x1512 - copy other stream | 24 |  |  | NDI-5503-A | 1 | CPP_7_3
NDI-5503-A | FLEXIDOME IP 5000i | CPP_7_3 | NDI-5503-A |  | 25fps 1728 - HDR | rotate 0 | H264 | 1 | 2304x1296 | 2304 | 1296 | 1080p | 1920 | 1080 | 25fps 2304x1296 - 1080p | 24 |  |  | NDI-5503-A | 1 | CPP_7_3
NDI-5503-A | FLEXIDOME IP 5000i | CPP_7_3 | NDI-5503-A |  | 25fps 1728 - HDR | rotate 0 | H264 | 1 | 2304x1296 | 2304 | 1296 | 2304x1296 | 2304 | 1296 | 25fps 2304x1296 - 2304x1296 | 24 |  |  | NDI-5503-A | 1 | CPP_7_3
NDI-5503-A | FLEXIDOME IP 5000i | CPP_7_3 | NDI-5503-A |  | 25fps 1728 - HDR | rotate 0 | H264 | 1 | 2304x1296 | 2304 | 1296 | 720p | 1280 | 720 | 25fps 2304x1296 - 720p | 24 |  |  | NDI-5503-A | 1 | CPP_7_3
NDI-5503-A | FLEXIDOME IP 5000i | CPP_7_3 | NDI-5503-A |  | 25fps 1728 - HDR | rotate 0 | H264 | 1 | 2304x1296 | 2304 | 1296 | SD | 768 | 432 | 25fps 2304x1296 - SD | 24 |  |  | NDI-5503-A | 1 | CPP_7_3
NDI-5503-A | FLEXIDOME IP 5000i | CPP_7_3 | NDI-5503-A |  | 25fps 1728 - HDR | rotate 0 | H264 | 1 | 2304x1296 | 2304 | 1296 | SD ROI PTZ | 768 | 432 | 25fps 2304x1296 - SD ROI PTZ | 24 |  |  | NDI-5503-A | 1 | CPP_7_3
NDI-5503-A | FLEXIDOME IP 5000i | CPP_7_3 | NDI-5503-A |  | 25fps 1728 - HDR | rotate 0 | H264 | 1 | 2304x1296 | 2304 | 1296 | 1280x1024 5:4 (cropped) | 1280 | 1024 | 25fps 2304x1296 - 1280x1024 5:4 (cropped) | 24 |  |  | NDI-5503-A | 1 | CPP_7_3
NDI-5503-A | FLEXIDOME IP 5000i | CPP_7_3 | NDI-5503-A |  | 25fps 1728 - HDR | rotate 0 | H264 | 1 | 2304x1296 | 2304 | 1296 | SD 4CIF resolution 4:3 format (cropped) | 720 | 576 | 25fps 2304x1296 - SD 4CIF resolution 4:3 format (cropped) | 24 |  |  | NDI-5503-A | 1 | CPP_7_3
NDI-5503-A | FLEXIDOME IP 5000i | CPP_7_3 | NDI-5503-A |  | 25fps 1728 - HDR | rotate 0 | H264 | 1 | 2304x1296 | 2304 | 1296 | SD VGA (cropped) | 640 | 480 | 25fps 2304x1296 - SD VGA (cropped) | 24 |  |  | NDI-5503-A | 1 | CPP_7_3
NDI-5503-A | FLEXIDOME IP 5000i | CPP_7_3 | NDI-5503-A |  | 25fps 1728 - HDR | rotate 0 | H264 | 1 | 2304x1296 | 2304 | 1296 | copy other stream | 2304 | 1296 | 25fps 2304x1296 - copy other stream | 24 |  |  | NDI-5503-A | 1 | CPP_7_3
NDI-5503-A | FLEXIDOME IP 5000i | CPP_7_3 | NDI-5503-A |  | 25fps 1728 - HDR | rotate 0 | H264 | 1 | 1080p | 1920 | 1080 | SD | 768 | 432 | 25fps 1080p - SD | 24 |  |  | NDI-5503-A | 1 | CPP_7_3
NDI-5503-A | FLEXIDOME IP 5000i | CPP_7_3 | NDI-5503-A |  | 25fps 1728 - HDR | rotate 0 | H264 | 1 | 1080p | 1920 | 1080 | 1080p | 1920 | 1080 | 25fps 1080p - 1080p | 24 |  |  | NDI-5503-A | 1 | CPP_7_3
NDI-5503-A | FLEXIDOME IP 5000i | CPP_7_3 | NDI-5503-A |  | 25fps 1728 - HDR | rotate 0 | H264 | 1 | 1080p | 1920 | 1080 | 720p | 1280 | 720 | 25fps 1080p - 720p | 24 |  |  | NDI-5503-A | 1 | CPP_7_3
NDI-5503-A | FLEXIDOME IP 5000i | CPP_7_3 | NDI-5503-A |  | 25fps 1728 - HDR | rotate 0 | H264 | 1 | 1080p | 1920 | 1080 | 1280x1024 5:4 (cropped) | 1280 | 1024 | 25fps 1080p - 1280x1024 5:4 (cropped) | 24 |  |  | NDI-5503-A | 1 | CPP_7_3
NDI-5503-A | FLEXIDOME IP 5000i | CPP_7_3 | NDI-5503-A |  | 25fps 1728 - HDR | rotate 0 | H264 | 1 | 1080p | 1920 | 1080 | SD ROI PTZ | 768 | 432 | 25fps 1080p - SD ROI PTZ | 24 |  |  | NDI-5503-A | 1 | CPP_7_3
NDI-5503-A | FLEXIDOME IP 5000i | CPP_7_3 | NDI-5503-A |  | 25fps 1728 - HDR | rotate 0 | H264 | 1 | 1080p | 1920 | 1080 | SD 4CIF resolution 4:3 format (cropped) | 720 | 576 | 25fps 1080p - SD 4CIF resolution 4:3 format (cropped) | 24 |  |  | NDI-5503-A | 1 | CPP_7_3
NDI-5503-A | FLEXIDOME IP 5000i | CPP_7_3 | NDI-5503-A |  | 25fps 1728 - HDR | rotate 0 | H264 | 1 | 1080p | 1920 | 1080 | SD VGA (cropped) | 640 | 480 | 25fps 1080p - SD VGA (cropped) | 24 |  |  | NDI-5503-A | 1 | CPP_7_3
NDI-5503-A | FLEXIDOME IP 5000i | CPP_7_3 | NDI-5503-A |  | 25fps 1728 - HDR | rotate 0 | H264 | 1 | 720p | 1280 | 720 | 720p | 1280 | 720 | 25fps 720p - 720p | 24 |  |  | NDI-5503-A | 1 | CPP_7_3
NDI-5503-A | FLEXIDOME IP 5000i | CPP_7_3 | NDI-5503-A |  | 25fps 1728 - HDR | rotate 0 | H264 | 1 | 720p | 1280 | 720 | SD | 768 | 432 | 25fps 720p - SD | 24 |  |  | NDI-5503-A | 1 | CPP_7_3
NDI-5503-A | FLEXIDOME IP 5000i | CPP_7_3 | NDI-5503-A |  | 25fps 1728 - HDR | rotate 0 | H264 | 1 | 720p | 1280 | 720 | SD ROI PTZ | 768 | 432 | 25fps 720p - SD ROI PTZ | 24 |  |  | NDI-5503-A | 1 | CPP_7_3
NDI-5503-A | FLEXIDOME IP 5000i | CPP_7_3 | NDI-5503-A |  | 25fps 1728 - HDR | rotate 0 | H264 | 1 | 720p | 1280 | 720 | SD 4CIF resolution 4:3 format (cropped) | 720 | 576 | 25fps 720p - SD 4CIF resolution 4:3 format (cropped) | 24 |  |  | NDI-5503-A | 1 | CPP_7_3
NDI-5503-A | FLEXIDOME IP 5000i | CPP_7_3 | NDI-5503-A |  | 25fps 1728 - HDR | rotate 0 | H264 | 1 | 720p | 1280 | 720 | SD VGA (cropped) | 640 | 480 | 25fps 720p - SD VGA (cropped) | 24 |  |  | NDI-5503-A | 1 | CPP_7_3
NDI-5503-A | FLEXIDOME IP 5000i | CPP_7_3 | NDI-5503-A |  | 25fps 1728 - HDR | rotate 0 | H265 | 1 | 3072x1728 | 3072 | 1728 | SD | 768 | 432 | 25fps 3072x1728 - SD | 24 |  |  | NDI-5503-A | 1 | CPP_7_3
NDI-5503-A | FLEXIDOME IP 5000i | CPP_7_3 | NDI-5503-A |  | 25fps 1728 - HDR | rotate 0 | H265 | 1 | 3072x1728 | 3072 | 1728 | 3072x1728 @ SKIP2 | 3072 | 1728 | 25fps 3072x1728 - 3072x1728 @ SKIP2 | 24 |  |  | NDI-5503-A | 1 | CPP_7_3
NDI-5503-A | FLEXIDOME IP 5000i | CPP_7_3 | NDI-5503-A |  | 25fps 1728 - HDR | rotate 0 | H265 | 1 | 3072x1728 | 3072 | 1728 | copy other stream | 3072 | 1728 | 25fps 3072x1728 - copy other stream | 24 |  |  | NDI-5503-A | 1 | CPP_7_3
NDI-5503-A | FLEXIDOME IP 5000i | CPP_7_3 | NDI-5503-A |  | 25fps 1728 - HDR | rotate 0 | H265 | 1 | 3072x1728 | 3072 | 1728 | 1080p | 1920 | 1080 | 25fps 3072x1728 - 1080p | 24 |  |  | NDI-5503-A | 1 | CPP_7_3
NDI-5503-A | FLEXIDOME IP 5000i | CPP_7_3 | NDI-5503-A |  | 25fps 1728 - HDR | rotate 0 | H265 | 1 | 3072x1728 | 3072 | 1728 | 720p | 1280 | 720 | 25fps 3072x1728 - 720p | 24 |  |  | NDI-5503-A | 1 | CPP_7_3
NDI-5503-A | FLEXIDOME IP 5000i | CPP_7_3 | NDI-5503-A |  | 25fps 1728 - HDR | rotate 0 | H265 | 1 | 3072x1728 | 3072 | 1728 | SD 4CIF resolution 4:3 format (cropped) | 720 | 576 | 25fps 3072x1728 - SD 4CIF resolution 4:3 format (cropped) | 24 |  |  | NDI-5503-A | 1 | CPP_7_3
NDI-5503-A | FLEXIDOME IP 5000i | CPP_7_3 | NDI-5503-A |  | 25fps 1728 - HDR | rotate 0 | H265 | 1 | 3072x1728 | 3072 | 1728 | SD ROI PTZ | 768 | 432 | 25fps 3072x1728 - SD ROI PTZ | 24 |  |  | NDI-5503-A | 1 | CPP_7_3
NDI-5503-A | FLEXIDOME IP 5000i | CPP_7_3 | NDI-5503-A |  | 25fps 1728 - HDR | rotate 0 | H265 | 1 | 3072x1728 | 3072 | 1728 | SD VGA (cropped) | 640 | 480 | 25fps 3072x1728 - SD VGA (cropped) | 24 |  |  | NDI-5503-A | 1 | CPP_7_3
NDI-5503-A | FLEXIDOME IP 5000i | CPP_7_3 | NDI-5503-A |  | 25fps 1728 - HDR | rotate 0 | H265 | 1 | 3072x1728 | 3072 | 1728 | 1280x1024 5:4 (cropped) | 1280 | 1024 | 25fps 3072x1728 - 1280x1024 5:4 (cropped) | 24 |  |  | NDI-5503-A | 1 | CPP_7_3
NDI-5503-A | FLEXIDOME IP 5000i | CPP_7_3 | NDI-5503-A |  | 25fps 1728 - HDR | rotate 0 | H265 | 1 | 3072x1728 | 3072 | 1728 | 1920x1440_CROP | 1920 | 1440 | 25fps 3072x1728 - 1920x1440_CROP | 24 |  |  | NDI-5503-A | 1 | CPP_7_3
NDI-5503-A | FLEXIDOME IP 5000i | CPP_7_3 | NDI-5503-A |  | 25fps 1728 - HDR | rotate 0 | H265 | 1 | 2688x1512 | 2688 | 1512 | 1080p | 1920 | 1080 | 25fps 2688x1512 - 1080p | 24 |  |  | NDI-5503-A | 1 | CPP_7_3
NDI-5503-A | FLEXIDOME IP 5000i | CPP_7_3 | NDI-5503-A |  | 25fps 1728 - HDR | rotate 0 | H265 | 1 | 2688x1512 | 2688 | 1512 | 2688x1512 @ SKIP 2 | 2688 | 1512 | 25fps 2688x1512 - 2688x1512 @ SKIP 2 | 24 |  |  | NDI-5503-A | 1 | CPP_7_3
NDI-5503-A | FLEXIDOME IP 5000i | CPP_7_3 | NDI-5503-A |  | 25fps 1728 - HDR | rotate 0 | H265 | 1 | 2688x1512 | 2688 | 1512 | 720p | 1280 | 720 | 25fps 2688x1512 - 720p | 24 |  |  | NDI-5503-A | 1 | CPP_7_3
NDI-5503-A | FLEXIDOME IP 5000i | CPP_7_3 | NDI-5503-A |  | 25fps 1728 - HDR | rotate 0 | H265 | 1 | 2688x1512 | 2688 | 1512 | SD | 768 | 432 | 25fps 2688x1512 - SD | 24 |  |  | NDI-5503-A | 1 | CPP_7_3
NDI-5503-A | FLEXIDOME IP 5000i | CPP_7_3 | NDI-5503-A |  | 25fps 1728 - HDR | rotate 0 | H265 | 1 | 2688x1512 | 2688 | 1512 | SD ROI PTZ | 768 | 432 | 25fps 2688x1512 - SD ROI PTZ | 24 |  |  | NDI-5503-A | 1 | CPP_7_3
NDI-5503-A | FLEXIDOME IP 5000i | CPP_7_3 | NDI-5503-A |  | 25fps 1728 - HDR | rotate 0 | H265 | 1 | 2688x1512 | 2688 | 1512 | 1280x1024 5:4 (cropped) | 1280 | 1024 | 25fps 2688x1512 - 1280x1024 5:4 (cropped) | 24 |  |  | NDI-5503-A | 1 | CPP_7_3
NDI-5503-A | FLEXIDOME IP 5000i | CPP_7_3 | NDI-5503-A |  | 25fps 1728 - HDR | rotate 0 | H265 | 1 | 2688x1512 | 2688 | 1512 | SD 4CIF resolution 4:3 format (cropped) | 720 | 576 | 25fps 2688x1512 - SD 4CIF resolution 4:3 format (cropped) | 24 |  |  | NDI-5503-A | 1 | CPP_7_3
NDI-5503-A | FLEXIDOME IP 5000i | CPP_7_3 | NDI-5503-A |  | 25fps 1728 - HDR | rotate 0 | H265 | 1 | 2688x1512 | 2688 | 1512 | SD VGA (cropped) | 640 | 480 | 25fps 2688x1512 - SD VGA (cropped) | 24 |  |  | NDI-5503-A | 1 | CPP_7_3
NDI-5503-A | FLEXIDOME IP 5000i | CPP_7_3 | NDI-5503-A |  | 25fps 1728 - HDR | rotate 0 | H265 | 1 | 2688x1512 | 2688 | 1512 | copy other stream | 2688 | 1512 | 25fps 2688x1512 - copy other stream | 24 |  |  | NDI-5503-A | 1 | CPP_7_3
NDI-5503-A | FLEXIDOME IP 5000i | CPP_7_3 | NDI-5503-A |  | 25fps 1728 - HDR | rotate 0 | H265 | 1 | 2304x1296 | 2304 | 1296 | 1080p | 1920 | 1080 | 25fps 2304x1296 - 1080p | 24 |  |  | NDI-5503-A | 1 | CPP_7_3
NDI-5503-A | FLEXIDOME IP 5000i | CPP_7_3 | NDI-5503-A |  | 25fps 1728 - HDR | rotate 0 | H265 | 1 | 2304x1296 | 2304 | 1296 | 2304x1296 | 2304 | 1296 | 25fps 2304x1296 - 2304x1296 | 24 |  |  | NDI-5503-A | 1 | CPP_7_3
NDI-5503-A | FLEXIDOME IP 5000i | CPP_7_3 | NDI-5503-A |  | 25fps 1728 - HDR | rotate 0 | H265 | 1 | 2304x1296 | 2304 | 1296 | 720p | 1280 | 720 | 25fps 2304x1296 - 720p | 24 |  |  | NDI-5503-A | 1 | CPP_7_3
NDI-5503-A | FLEXIDOME IP 5000i | CPP_7_3 | NDI-5503-A |  | 25fps 1728 - HDR | rotate 0 | H265 | 1 | 2304x1296 | 2304 | 1296 | SD | 768 | 432 | 25fps 2304x1296 - SD | 24 |  |  | NDI-5503-A | 1 | CPP_7_3
NDI-5503-A | FLEXIDOME IP 5000i | CPP_7_3 | NDI-5503-A |  | 25fps 1728 - HDR | rotate 0 | H265 | 1 | 2304x1296 | 2304 | 1296 | SD ROI PTZ | 768 | 432 | 25fps 2304x1296 - SD ROI PTZ | 24 |  |  | NDI-5503-A | 1 | CPP_7_3
NDI-5503-A | FLEXIDOME IP 5000i | CPP_7_3 | NDI-5503-A |  | 25fps 1728 - HDR | rotate 0 | H265 | 1 | 2304x1296 | 2304 | 1296 | 1280x1024 5:4 (cropped) | 1280 | 1024 | 25fps 2304x1296 - 1280x1024 5:4 (cropped) | 24 |  |  | NDI-5503-A | 1 | CPP_7_3
NDI-5503-A | FLEXIDOME IP 5000i | CPP_7_3 | NDI-5503-A |  | 25fps 1728 - HDR | rotate 0 | H265 | 1 | 2304x1296 | 2304 | 1296 | SD 4CIF resolution 4:3 format (cropped) | 720 | 576 | 25fps 2304x1296 - SD 4CIF resolution 4:3 format (cropped) | 24 |  |  | NDI-5503-A | 1 | CPP_7_3
NDI-5503-A | FLEXIDOME IP 5000i | CPP_7_3 | NDI-5503-A |  | 25fps 1728 - HDR | rotate 0 | H265 | 1 | 2304x1296 | 2304 | 1296 | SD VGA (cropped) | 640 | 480 | 25fps 2304x1296 - SD VGA (cropped) | 24 |  |  | NDI-5503-A | 1 | CPP_7_3
NDI-5503-A | FLEXIDOME IP 5000i | CPP_7_3 | NDI-5503-A |  | 25fps 1728 - HDR | rotate 0 | H265 | 1 | 2304x1296 | 2304 | 1296 | copy other stream | 2304 | 1296 | 25fps 2304x1296 - copy other stream | 24 |  |  | NDI-5503-A | 1 | CPP_7_3
NDI-5503-A | FLEXIDOME IP 5000i | CPP_7_3 | NDI-5503-A |  | 25fps 1728 - HDR | rotate 0 | H265 | 1 | 1080p | 1920 | 1080 | SD | 768 | 432 | 25fps 1080p - SD | 24 |  |  | NDI-5503-A | 1 | CPP_7_3
NDI-5503-A | FLEXIDOME IP 5000i | CPP_7_3 | NDI-5503-A |  | 25fps 1728 - HDR | rotate 0 | H265 | 1 | 1080p | 1920 | 1080 | 1080p | 1920 | 1080 | 25fps 1080p - 1080p | 24 |  |  | NDI-5503-A | 1 | CPP_7_3
NDI-5503-A | FLEXIDOME IP 5000i | CPP_7_3 | NDI-5503-A |  | 25fps 1728 - HDR | rotate 0 | H265 | 1 | 1080p | 1920 | 1080 | 720p | 1280 | 720 | 25fps 1080p - 720p | 24 |  |  | NDI-5503-A | 1 | CPP_7_3
NDI-5503-A | FLEXIDOME IP 5000i | CPP_7_3 | NDI-5503-A |  | 25fps 1728 - HDR | rotate 0 | H265 | 1 | 1080p | 1920 | 1080 | 1280x1024 5:4 (cropped) | 1280 | 1024 | 25fps 1080p - 1280x1024 5:4 (cropped) | 24 |  |  | NDI-5503-A | 1 | CPP_7_3
NDI-5503-A | FLEXIDOME IP 5000i | CPP_7_3 | NDI-5503-A |  | 25fps 1728 - HDR | rotate 0 | H265 | 1 | 1080p | 1920 | 1080 | SD ROI PTZ | 768 | 432 | 25fps 1080p - SD ROI PTZ | 24 |  |  | NDI-5503-A | 1 | CPP_7_3
NDI-5503-A | FLEXIDOME IP 5000i | CPP_7_3 | NDI-5503-A |  | 25fps 1728 - HDR | rotate 0 | H265 | 1 | 1080p | 1920 | 1080 | SD 4CIF resolution 4:3 format (cropped) | 720 | 576 | 25fps 1080p - SD 4CIF resolution 4:3 format (cropped) | 24 |  |  | NDI-5503-A | 1 | CPP_7_3
NDI-5503-A | FLEXIDOME IP 5000i | CPP_7_3 | NDI-5503-A |  | 25fps 1728 - HDR | rotate 0 | H265 | 1 | 1080p | 1920 | 1080 | SD VGA (cropped) | 640 | 480 | 25fps 1080p - SD VGA (cropped) | 24 |  |  | NDI-5503-A | 1 | CPP_7_3
NDI-5503-A | FLEXIDOME IP 5000i | CPP_7_3 | NDI-5503-A |  | 25fps 1728 - HDR | rotate 0 | H265 | 1 | 720p | 1280 | 720 | 720p | 1280 | 720 | 25fps 720p - 720p | 24 |  |  | NDI-5503-A | 1 | CPP_7_3
NDI-5503-A | FLEXIDOME IP 5000i | CPP_7_3 | NDI-5503-A |  | 25fps 1728 - HDR | rotate 0 | H265 | 1 | 720p | 1280 | 720 | SD | 768 | 432 | 25fps 720p - SD | 24 |  |  | NDI-5503-A | 1 | CPP_7_3
NDI-5503-A | FLEXIDOME IP 5000i | CPP_7_3 | NDI-5503-A |  | 25fps 1728 - HDR | rotate 0 | H265 | 1 | 720p | 1280 | 720 | SD ROI PTZ | 768 | 432 | 25fps 720p - SD ROI PTZ | 24 |  |  | NDI-5503-A | 1 | CPP_7_3
NDI-5503-A | FLEXIDOME IP 5000i | CPP_7_3 | NDI-5503-A |  | 25fps 1728 - HDR | rotate 0 | H265 | 1 | 720p | 1280 | 720 | SD 4CIF resolution 4:3 format (cropped) | 720 | 576 | 25fps 720p - SD 4CIF resolution 4:3 format (cropped) | 24 |  |  | NDI-5503-A | 1 | CPP_7_3
NDI-5503-A | FLEXIDOME IP 5000i | CPP_7_3 | NDI-5503-A |  | 25fps 1728 - HDR | rotate 0 | H265 | 1 | 720p | 1280 | 720 | SD VGA (cropped) | 640 | 480 | 25fps 720p - SD VGA (cropped) | 24 |  |  | NDI-5503-A | 1 | CPP_7_3
NDI-5503-A | FLEXIDOME IP 5000i | CPP_7_3 | NDI-5503-A |  | 25fps 1728 - HDR | rotate 90 | H264 | 1 | 3072x1728 | 1728 | 3072 | SD | 432 | 768 | 25fps 3072x1728 - SD | 24 |  |  | NDI-5503-A | 1 | CPP_7_3
NDI-5503-A | FLEXIDOME IP 5000i | CPP_7_3 | NDI-5503-A |  | 25fps 1728 - HDR | rotate 90 | H264 | 1 | 3072x1728 | 1728 | 3072 | 3072x1728 @ SKIP2 | 1728 | 3072 | 25fps 3072x1728 - 3072x1728 @ SKIP2 | 24 |  |  | NDI-5503-A | 1 | CPP_7_3
NDI-5503-A | FLEXIDOME IP 5000i | CPP_7_3 | NDI-5503-A |  | 25fps 1728 - HDR | rotate 90 | H264 | 1 | 3072x1728 | 1728 | 3072 | copy other stream | 1728 | 3072 | 25fps 3072x1728 - copy other stream | 24 |  |  | NDI-5503-A | 1 | CPP_7_3
NDI-5503-A | FLEXIDOME IP 5000i | CPP_7_3 | NDI-5503-A |  | 25fps 1728 - HDR | rotate 90 | H264 | 1 | 3072x1728 | 1728 | 3072 | 1080p | 1080 | 1920 | 25fps 3072x1728 - 1080p | 24 |  |  | NDI-5503-A | 1 | CPP_7_3
NDI-5503-A | FLEXIDOME IP 5000i | CPP_7_3 | NDI-5503-A |  | 25fps 1728 - HDR | rotate 90 | H264 | 1 | 3072x1728 | 1728 | 3072 | 720p | 720 | 1280 | 25fps 3072x1728 - 720p | 24 |  |  | NDI-5503-A | 1 | CPP_7_3
NDI-5503-A | FLEXIDOME IP 5000i | CPP_7_3 | NDI-5503-A |  | 25fps 1728 - HDR | rotate 90 | H264 | 1 | 3072x1728 | 1728 | 3072 | SD 4CIF resolution 4:3 format (cropped) | 576 | 720 | 25fps 3072x1728 - SD 4CIF resolution 4:3 format (cropped) | 24 |  |  | NDI-5503-A | 1 | CPP_7_3
NDI-5503-A | FLEXIDOME IP 5000i | CPP_7_3 | NDI-5503-A |  | 25fps 1728 - HDR | rotate 90 | H264 | 1 | 3072x1728 | 1728 | 3072 | SD ROI PTZ | 432 | 768 | 25fps 3072x1728 - SD ROI PTZ | 24 |  |  | NDI-5503-A | 1 | CPP_7_3
NDI-5503-A | FLEXIDOME IP 5000i | CPP_7_3 | NDI-5503-A |  | 25fps 1728 - HDR | rotate 90 | H264 | 1 | 3072x1728 | 1728 | 3072 | SD VGA (cropped) | 480 | 640 | 25fps 3072x1728 - SD VGA (cropped) | 24 |  |  | NDI-5503-A | 1 | CPP_7_3
NDI-5503-A | FLEXIDOME IP 5000i | CPP_7_3 | NDI-5503-A |  | 25fps 1728 - HDR | rotate 90 | H264 | 1 | 3072x1728 | 1728 | 3072 | 1280x1024 5:4 (cropped) | 1024 | 1280 | 25fps 3072x1728 - 1280x1024 5:4 (cropped) | 24 |  |  | NDI-5503-A | 1 | CPP_7_3
NDI-5503-A | FLEXIDOME IP 5000i | CPP_7_3 | NDI-5503-A |  | 25fps 1728 - HDR | rotate 90 | H264 | 1 | 3072x1728 | 1728 | 3072 | 1920x1440_CROP | 1440 | 1920 | 25fps 3072x1728 - 1920x1440_CROP | 24 |  |  | NDI-5503-A | 1 | CPP_7_3
NDI-5503-A | FLEXIDOME IP 5000i | CPP_7_3 | NDI-5503-A |  | 25fps 1728 - HDR | rotate 90 | H264 | 1 | 2688x1512 | 1512 | 2688 | 1080p | 1080 | 1920 | 25fps 2688x1512 - 1080p | 24 |  |  | NDI-5503-A | 1 | CPP_7_3
NDI-5503-A | FLEXIDOME IP 5000i | CPP_7_3 | NDI-5503-A |  | 25fps 1728 - HDR | rotate 90 | H264 | 1 | 2688x1512 | 1512 | 2688 | 2688x1512 @ SKIP 2 | 1512 | 2688 | 25fps 2688x1512 - 2688x1512 @ SKIP 2 | 24 |  |  | NDI-5503-A | 1 | CPP_7_3
NDI-5503-A | FLEXIDOME IP 5000i | CPP_7_3 | NDI-5503-A |  | 25fps 1728 - HDR | rotate 90 | H264 | 1 | 2688x1512 | 1512 | 2688 | 720p | 720 | 1280 | 25fps 2688x1512 - 720p | 24 |  |  | NDI-5503-A | 1 | CPP_7_3
NDI-5503-A | FLEXIDOME IP 5000i | CPP_7_3 | NDI-5503-A |  | 25fps 1728 - HDR | rotate 90 | H264 | 1 | 2688x1512 | 1512 | 2688 | SD | 432 | 768 | 25fps 2688x1512 - SD | 24 |  |  | NDI-5503-A | 1 | CPP_7_3
NDI-5503-A | FLEXIDOME IP 5000i | CPP_7_3 | NDI-5503-A |  | 25fps 1728 - HDR | rotate 90 | H264 | 1 | 2688x1512 | 1512 | 2688 | SD ROI PTZ | 432 | 768 | 25fps 2688x1512 - SD ROI PTZ | 24 |  |  | NDI-5503-A | 1 | CPP_7_3
NDI-5503-A | FLEXIDOME IP 5000i | CPP_7_3 | NDI-5503-A |  | 25fps 1728 - HDR | rotate 90 | H264 | 1 | 2688x1512 | 1512 | 2688 | 1280x1024 5:4 (cropped) | 1024 | 1280 | 25fps 2688x1512 - 1280x1024 5:4 (cropped) | 24 |  |  | NDI-5503-A | 1 | CPP_7_3
NDI-5503-A | FLEXIDOME IP 5000i | CPP_7_3 | NDI-5503-A |  | 25fps 1728 - HDR | rotate 90 | H264 | 1 | 2688x1512 | 1512 | 2688 | SD 4CIF resolution 4:3 format (cropped) | 576 | 720 | 25fps 2688x1512 - SD 4CIF resolution 4:3 format (cropped) | 24 |  |  | NDI-5503-A | 1 | CPP_7_3
NDI-5503-A | FLEXIDOME IP 5000i | CPP_7_3 | NDI-5503-A |  | 25fps 1728 - HDR | rotate 90 | H264 | 1 | 2688x1512 | 1512 | 2688 | SD VGA (cropped) | 480 | 640 | 25fps 2688x1512 - SD VGA (cropped) | 24 |  |  | NDI-5503-A | 1 | CPP_7_3
NDI-5503-A | FLEXIDOME IP 5000i | CPP_7_3 | NDI-5503-A |  | 25fps 1728 - HDR | rotate 90 | H264 | 1 | 2688x1512 | 1512 | 2688 | copy other stream | 1512 | 2688 | 25fps 2688x1512 - copy other stream | 24 |  |  | NDI-5503-A | 1 | CPP_7_3
NDI-5503-A | FLEXIDOME IP 5000i | CPP_7_3 | NDI-5503-A |  | 25fps 1728 - HDR | rotate 90 | H264 | 1 | 2304x1296 | 1296 | 2304 | 1080p | 1080 | 1920 | 25fps 2304x1296 - 1080p | 24 |  |  | NDI-5503-A | 1 | CPP_7_3
NDI-5503-A | FLEXIDOME IP 5000i | CPP_7_3 | NDI-5503-A |  | 25fps 1728 - HDR | rotate 90 | H264 | 1 | 2304x1296 | 1296 | 2304 | 2304x1296 | 1296 | 2304 | 25fps 2304x1296 - 2304x1296 | 24 |  |  | NDI-5503-A | 1 | CPP_7_3
NDI-5503-A | FLEXIDOME IP 5000i | CPP_7_3 | NDI-5503-A |  | 25fps 1728 - HDR | rotate 90 | H264 | 1 | 2304x1296 | 1296 | 2304 | 720p | 720 | 1280 | 25fps 2304x1296 - 720p | 24 |  |  | NDI-5503-A | 1 | CPP_7_3
NDI-5503-A | FLEXIDOME IP 5000i | CPP_7_3 | NDI-5503-A |  | 25fps 1728 - HDR | rotate 90 | H264 | 1 | 2304x1296 | 1296 | 2304 | SD | 432 | 768 | 25fps 2304x1296 - SD | 24 |  |  | NDI-5503-A | 1 | CPP_7_3
NDI-5503-A | FLEXIDOME IP 5000i | CPP_7_3 | NDI-5503-A |  | 25fps 1728 - HDR | rotate 90 | H264 | 1 | 2304x1296 | 1296 | 2304 | SD ROI PTZ | 432 | 768 | 25fps 2304x1296 - SD ROI PTZ | 24 |  |  | NDI-5503-A | 1 | CPP_7_3
NDI-5503-A | FLEXIDOME IP 5000i | CPP_7_3 | NDI-5503-A |  | 25fps 1728 - HDR | rotate 90 | H264 | 1 | 2304x1296 | 1296 | 2304 | 1280x1024 5:4 (cropped) | 1024 | 1280 | 25fps 2304x1296 - 1280x1024 5:4 (cropped) | 24 |  |  | NDI-5503-A | 1 | CPP_7_3
NDI-5503-A | FLEXIDOME IP 5000i | CPP_7_3 | NDI-5503-A |  | 25fps 1728 - HDR | rotate 90 | H264 | 1 | 2304x1296 | 1296 | 2304 | SD 4CIF resolution 4:3 format (cropped) | 576 | 720 | 25fps 2304x1296 - SD 4CIF resolution 4:3 format (cropped) | 24 |  |  | NDI-5503-A | 1 | CPP_7_3
NDI-5503-A | FLEXIDOME IP 5000i | CPP_7_3 | NDI-5503-A |  | 25fps 1728 - HDR | rotate 90 | H264 | 1 | 2304x1296 | 1296 | 2304 | SD VGA (cropped) | 480 | 640 | 25fps 2304x1296 - SD VGA (cropped) | 24 |  |  | NDI-5503-A | 1 | CPP_7_3
NDI-5503-A | FLEXIDOME IP 5000i | CPP_7_3 | NDI-5503-A |  | 25fps 1728 - HDR | rotate 90 | H264 | 1 | 2304x1296 | 1296 | 2304 | copy other stream | 1296 | 2304 | 25fps 2304x1296 - copy other stream | 24 |  |  | NDI-5503-A | 1 | CPP_7_3
NDI-5503-A | FLEXIDOME IP 5000i | CPP_7_3 | NDI-5503-A |  | 25fps 1728 - HDR | rotate 90 | H264 | 1 | 1080p | 1080 | 1920 | SD | 432 | 768 | 25fps 1080p - SD | 24 |  |  | NDI-5503-A | 1 | CPP_7_3
NDI-5503-A | FLEXIDOME IP 5000i | CPP_7_3 | NDI-5503-A |  | 25fps 1728 - HDR | rotate 90 | H264 | 1 | 1080p | 1080 | 1920 | 1080p | 1080 | 1920 | 25fps 1080p - 1080p | 24 |  |  | NDI-5503-A | 1 | CPP_7_3
NDI-5503-A | FLEXIDOME IP 5000i | CPP_7_3 | NDI-5503-A |  | 25fps 1728 - HDR | rotate 90 | H264 | 1 | 1080p | 1080 | 1920 | 720p | 720 | 1280 | 25fps 1080p - 720p | 24 |  |  | NDI-5503-A | 1 | CPP_7_3
NDI-5503-A | FLEXIDOME IP 5000i | CPP_7_3 | NDI-5503-A |  | 25fps 1728 - HDR | rotate 90 | H264 | 1 | 1080p | 1080 | 1920 | 1280x1024 5:4 (cropped) | 1024 | 1280 | 25fps 1080p - 1280x1024 5:4 (cropped) | 24 |  |  | NDI-5503-A | 1 | CPP_7_3
NDI-5503-A | FLEXIDOME IP 5000i | CPP_7_3 | NDI-5503-A |  | 25fps 1728 - HDR | rotate 90 | H264 | 1 | 1080p | 1080 | 1920 | SD ROI PTZ | 432 | 768 | 25fps 1080p - SD ROI PTZ | 24 |  |  | NDI-5503-A | 1 | CPP_7_3
NDI-5503-A | FLEXIDOME IP 5000i | CPP_7_3 | NDI-5503-A |  | 25fps 1728 - HDR | rotate 90 | H264 | 1 | 1080p | 1080 | 1920 | SD 4CIF resolution 4:3 format (cropped) | 576 | 720 | 25fps 1080p - SD 4CIF resolution 4:3 format (cropped) | 24 |  |  | NDI-5503-A | 1 | CPP_7_3
NDI-5503-A | FLEXIDOME IP 5000i | CPP_7_3 | NDI-5503-A |  | 25fps 1728 - HDR | rotate 90 | H264 | 1 | 1080p | 1080 | 1920 | SD VGA (cropped) | 480 | 640 | 25fps 1080p - SD VGA (cropped) | 24 |  |  | NDI-5503-A | 1 | CPP_7_3
NDI-5503-A | FLEXIDOME IP 5000i | CPP_7_3 | NDI-5503-A |  | 25fps 1728 - HDR | rotate 90 | H264 | 1 | 720p | 720 | 1280 | 720p | 720 | 1280 | 25fps 720p - 720p | 24 |  |  | NDI-5503-A | 1 | CPP_7_3
NDI-5503-A | FLEXIDOME IP 5000i | CPP_7_3 | NDI-5503-A |  | 25fps 1728 - HDR | rotate 90 | H264 | 1 | 720p | 720 | 1280 | SD | 432 | 768 | 25fps 720p - SD | 24 |  |  | NDI-5503-A | 1 | CPP_7_3
NDI-5503-A | FLEXIDOME IP 5000i | CPP_7_3 | NDI-5503-A |  | 25fps 1728 - HDR | rotate 90 | H264 | 1 | 720p | 720 | 1280 | SD ROI PTZ | 432 | 768 | 25fps 720p - SD ROI PTZ | 24 |  |  | NDI-5503-A | 1 | CPP_7_3
NDI-5503-A | FLEXIDOME IP 5000i | CPP_7_3 | NDI-5503-A |  | 25fps 1728 - HDR | rotate 90 | H264 | 1 | 720p | 720 | 1280 | SD 4CIF resolution 4:3 format (cropped) | 576 | 720 | 25fps 720p - SD 4CIF resolution 4:3 format (cropped) | 24 |  |  | NDI-5503-A | 1 | CPP_7_3
NDI-5503-A | FLEXIDOME IP 5000i | CPP_7_3 | NDI-5503-A |  | 25fps 1728 - HDR | rotate 90 | H264 | 1 | 720p | 720 | 1280 | SD VGA (cropped) | 480 | 640 | 25fps 720p - SD VGA (cropped) | 24 |  |  | NDI-5503-A | 1 | CPP_7_3
NDI-5503-A | FLEXIDOME IP 5000i | CPP_7_3 | NDI-5503-A |  | 25fps 1728 - HDR | rotate 90 | H265 | 1 | 3072x1728 | 1728 | 3072 | SD | 432 | 768 | 25fps 3072x1728 - SD | 24 |  |  | NDI-5503-A | 1 | CPP_7_3
NDI-5503-A | FLEXIDOME IP 5000i | CPP_7_3 | NDI-5503-A |  | 25fps 1728 - HDR | rotate 90 | H265 | 1 | 3072x1728 | 1728 | 3072 | 3072x1728 @ SKIP2 | 1728 | 3072 | 25fps 3072x1728 - 3072x1728 @ SKIP2 | 24 |  |  | NDI-5503-A | 1 | CPP_7_3
NDI-5503-A | FLEXIDOME IP 5000i | CPP_7_3 | NDI-5503-A |  | 25fps 1728 - HDR | rotate 90 | H265 | 1 | 3072x1728 | 1728 | 3072 | copy other stream | 1728 | 3072 | 25fps 3072x1728 - copy other stream | 24 |  |  | NDI-5503-A | 1 | CPP_7_3
NDI-5503-A | FLEXIDOME IP 5000i | CPP_7_3 | NDI-5503-A |  | 25fps 1728 - HDR | rotate 90 | H265 | 1 | 3072x1728 | 1728 | 3072 | 1080p | 1080 | 1920 | 25fps 3072x1728 - 1080p | 24 |  |  | NDI-5503-A | 1 | CPP_7_3
NDI-5503-A | FLEXIDOME IP 5000i | CPP_7_3 | NDI-5503-A |  | 25fps 1728 - HDR | rotate 90 | H265 | 1 | 3072x1728 | 1728 | 3072 | 720p | 720 | 1280 | 25fps 3072x1728 - 720p | 24 |  |  | NDI-5503-A | 1 | CPP_7_3
NDI-5503-A | FLEXIDOME IP 5000i | CPP_7_3 | NDI-5503-A |  | 25fps 1728 - HDR | rotate 90 | H265 | 1 | 3072x1728 | 1728 | 3072 | SD 4CIF resolution 4:3 format (cropped) | 576 | 720 | 25fps 3072x1728 - SD 4CIF resolution 4:3 format (cropped) | 24 |  |  | NDI-5503-A | 1 | CPP_7_3
NDI-5503-A | FLEXIDOME IP 5000i | CPP_7_3 | NDI-5503-A |  | 25fps 1728 - HDR | rotate 90 | H265 | 1 | 3072x1728 | 1728 | 3072 | SD ROI PTZ | 432 | 768 | 25fps 3072x1728 - SD ROI PTZ | 24 |  |  | NDI-5503-A | 1 | CPP_7_3
NDI-5503-A | FLEXIDOME IP 5000i | CPP_7_3 | NDI-5503-A |  | 25fps 1728 - HDR | rotate 90 | H265 | 1 | 3072x1728 | 1728 | 3072 | SD VGA (cropped) | 480 | 640 | 25fps 3072x1728 - SD VGA (cropped) | 24 |  |  | NDI-5503-A | 1 | CPP_7_3
NDI-5503-A | FLEXIDOME IP 5000i | CPP_7_3 | NDI-5503-A |  | 25fps 1728 - HDR | rotate 90 | H265 | 1 | 3072x1728 | 1728 | 3072 | 1280x1024 5:4 (cropped) | 1024 | 1280 | 25fps 3072x1728 - 1280x1024 5:4 (cropped) | 24 |  |  | NDI-5503-A | 1 | CPP_7_3
NDI-5503-A | FLEXIDOME IP 5000i | CPP_7_3 | NDI-5503-A |  | 25fps 1728 - HDR | rotate 90 | H265 | 1 | 3072x1728 | 1728 | 3072 | 1920x1440_CROP | 1440 | 1920 | 25fps 3072x1728 - 1920x1440_CROP | 24 |  |  | NDI-5503-A | 1 | CPP_7_3
NDI-5503-A | FLEXIDOME IP 5000i | CPP_7_3 | NDI-5503-A |  | 25fps 1728 - HDR | rotate 90 | H265 | 1 | 2688x1512 | 1512 | 2688 | 1080p | 1080 | 1920 | 25fps 2688x1512 - 1080p | 24 |  |  | NDI-5503-A | 1 | CPP_7_3
NDI-5503-A | FLEXIDOME IP 5000i | CPP_7_3 | NDI-5503-A |  | 25fps 1728 - HDR | rotate 90 | H265 | 1 | 2688x1512 | 1512 | 2688 | 2688x1512 @ SKIP 2 | 1512 | 2688 | 25fps 2688x1512 - 2688x1512 @ SKIP 2 | 24 |  |  | NDI-5503-A | 1 | CPP_7_3
NDI-5503-A | FLEXIDOME IP 5000i | CPP_7_3 | NDI-5503-A |  | 25fps 1728 - HDR | rotate 90 | H265 | 1 | 2688x1512 | 1512 | 2688 | 720p | 720 | 1280 | 25fps 2688x1512 - 720p | 24 |  |  | NDI-5503-A | 1 | CPP_7_3
NDI-5503-A | FLEXIDOME IP 5000i | CPP_7_3 | NDI-5503-A |  | 25fps 1728 - HDR | rotate 90 | H265 | 1 | 2688x1512 | 1512 | 2688 | SD | 432 | 768 | 25fps 2688x1512 - SD | 24 |  |  | NDI-5503-A | 1 | CPP_7_3
NDI-5503-A | FLEXIDOME IP 5000i | CPP_7_3 | NDI-5503-A |  | 25fps 1728 - HDR | rotate 90 | H265 | 1 | 2688x1512 | 1512 | 2688 | SD ROI PTZ | 432 | 768 | 25fps 2688x1512 - SD ROI PTZ | 24 |  |  | NDI-5503-A | 1 | CPP_7_3
NDI-5503-A | FLEXIDOME IP 5000i | CPP_7_3 | NDI-5503-A |  | 25fps 1728 - HDR | rotate 90 | H265 | 1 | 2688x1512 | 1512 | 2688 | 1280x1024 5:4 (cropped) | 1024 | 1280 | 25fps 2688x1512 - 1280x1024 5:4 (cropped) | 24 |  |  | NDI-5503-A | 1 | CPP_7_3
NDI-5503-A | FLEXIDOME IP 5000i | CPP_7_3 | NDI-5503-A |  | 25fps 1728 - HDR | rotate 90 | H265 | 1 | 2688x1512 | 1512 | 2688 | SD 4CIF resolution 4:3 format (cropped) | 576 | 720 | 25fps 2688x1512 - SD 4CIF resolution 4:3 format (cropped) | 24 |  |  | NDI-5503-A | 1 | CPP_7_3
NDI-5503-A | FLEXIDOME IP 5000i | CPP_7_3 | NDI-5503-A |  | 25fps 1728 - HDR | rotate 90 | H265 | 1 | 2688x1512 | 1512 | 2688 | SD VGA (cropped) | 480 | 640 | 25fps 2688x1512 - SD VGA (cropped) | 24 |  |  | NDI-5503-A | 1 | CPP_7_3
NDI-5503-A | FLEXIDOME IP 5000i | CPP_7_3 | NDI-5503-A |  | 25fps 1728 - HDR | rotate 90 | H265 | 1 | 2688x1512 | 1512 | 2688 | copy other stream | 1512 | 2688 | 25fps 2688x1512 - copy other stream | 24 |  |  | NDI-5503-A | 1 | CPP_7_3
NDI-5503-A | FLEXIDOME IP 5000i | CPP_7_3 | NDI-5503-A |  | 25fps 1728 - HDR | rotate 90 | H265 | 1 | 2304x1296 | 1296 | 2304 | 1080p | 1080 | 1920 | 25fps 2304x1296 - 1080p | 24 |  |  | NDI-5503-A | 1 | CPP_7_3
NDI-5503-A | FLEXIDOME IP 5000i | CPP_7_3 | NDI-5503-A |  | 25fps 1728 - HDR | rotate 90 | H265 | 1 | 2304x1296 | 1296 | 2304 | 2304x1296 | 1296 | 2304 | 25fps 2304x1296 - 2304x1296 | 24 |  |  | NDI-5503-A | 1 | CPP_7_3
NDI-5503-A | FLEXIDOME IP 5000i | CPP_7_3 | NDI-5503-A |  | 25fps 1728 - HDR | rotate 90 | H265 | 1 | 2304x1296 | 1296 | 2304 | 720p | 720 | 1280 | 25fps 2304x1296 - 720p | 24 |  |  | NDI-5503-A | 1 | CPP_7_3
NDI-5503-A | FLEXIDOME IP 5000i | CPP_7_3 | NDI-5503-A |  | 25fps 1728 - HDR | rotate 90 | H265 | 1 | 2304x1296 | 1296 | 2304 | SD | 432 | 768 | 25fps 2304x1296 - SD | 24 |  |  | NDI-5503-A | 1 | CPP_7_3
NDI-5503-A | FLEXIDOME IP 5000i | CPP_7_3 | NDI-5503-A |  | 25fps 1728 - HDR | rotate 90 | H265 | 1 | 2304x1296 | 1296 | 2304 | SD ROI PTZ | 432 | 768 | 25fps 2304x1296 - SD ROI PTZ | 24 |  |  | NDI-5503-A | 1 | CPP_7_3
NDI-5503-A | FLEXIDOME IP 5000i | CPP_7_3 | NDI-5503-A |  | 25fps 1728 - HDR | rotate 90 | H265 | 1 | 2304x1296 | 1296 | 2304 | 1280x1024 5:4 (cropped) | 1024 | 1280 | 25fps 2304x1296 - 1280x1024 5:4 (cropped) | 24 |  |  | NDI-5503-A | 1 | CPP_7_3
NDI-5503-A | FLEXIDOME IP 5000i | CPP_7_3 | NDI-5503-A |  | 25fps 1728 - HDR | rotate 90 | H265 | 1 | 2304x1296 | 1296 | 2304 | SD 4CIF resolution 4:3 format (cropped) | 576 | 720 | 25fps 2304x1296 - SD 4CIF resolution 4:3 format (cropped) | 24 |  |  | NDI-5503-A | 1 | CPP_7_3
NDI-5503-A | FLEXIDOME IP 5000i | CPP_7_3 | NDI-5503-A |  | 25fps 1728 - HDR | rotate 90 | H265 | 1 | 2304x1296 | 1296 | 2304 | SD VGA (cropped) | 480 | 640 | 25fps 2304x1296 - SD VGA (cropped) | 24 |  |  | NDI-5503-A | 1 | CPP_7_3
NDI-5503-A | FLEXIDOME IP 5000i | CPP_7_3 | NDI-5503-A |  | 25fps 1728 - HDR | rotate 90 | H265 | 1 | 2304x1296 | 1296 | 2304 | copy other stream | 1296 | 2304 | 25fps 2304x1296 - copy other stream | 24 |  |  | NDI-5503-A | 1 | CPP_7_3
NDI-5503-A | FLEXIDOME IP 5000i | CPP_7_3 | NDI-5503-A |  | 25fps 1728 - HDR | rotate 90 | H265 | 1 | 1080p | 1080 | 1920 | SD | 432 | 768 | 25fps 1080p - SD | 24 |  |  | NDI-5503-A | 1 | CPP_7_3
NDI-5503-A | FLEXIDOME IP 5000i | CPP_7_3 | NDI-5503-A |  | 25fps 1728 - HDR | rotate 90 | H265 | 1 | 1080p | 1080 | 1920 | 1080p | 1080 | 1920 | 25fps 1080p - 1080p | 24 |  |  | NDI-5503-A | 1 | CPP_7_3
NDI-5503-A | FLEXIDOME IP 5000i | CPP_7_3 | NDI-5503-A |  | 25fps 1728 - HDR | rotate 90 | H265 | 1 | 1080p | 1080 | 1920 | 720p | 720 | 1280 | 25fps 1080p - 720p | 24 |  |  | NDI-5503-A | 1 | CPP_7_3
NDI-5503-A | FLEXIDOME IP 5000i | CPP_7_3 | NDI-5503-A |  | 25fps 1728 - HDR | rotate 90 | H265 | 1 | 1080p | 1080 | 1920 | 1280x1024 5:4 (cropped) | 1024 | 1280 | 25fps 1080p - 1280x1024 5:4 (cropped) | 24 |  |  | NDI-5503-A | 1 | CPP_7_3
NDI-5503-A | FLEXIDOME IP 5000i | CPP_7_3 | NDI-5503-A |  | 25fps 1728 - HDR | rotate 90 | H265 | 1 | 1080p | 1080 | 1920 | SD ROI PTZ | 432 | 768 | 25fps 1080p - SD ROI PTZ | 24 |  |  | NDI-5503-A | 1 | CPP_7_3
NDI-5503-A | FLEXIDOME IP 5000i | CPP_7_3 | NDI-5503-A |  | 25fps 1728 - HDR | rotate 90 | H265 | 1 | 1080p | 1080 | 1920 | SD 4CIF resolution 4:3 format (cropped) | 576 | 720 | 25fps 1080p - SD 4CIF resolution 4:3 format (cropped) | 24 |  |  | NDI-5503-A | 1 | CPP_7_3
NDI-5503-A | FLEXIDOME IP 5000i | CPP_7_3 | NDI-5503-A |  | 25fps 1728 - HDR | rotate 90 | H265 | 1 | 1080p | 1080 | 1920 | SD VGA (cropped) | 480 | 640 | 25fps 1080p - SD VGA (cropped) | 24 |  |  | NDI-5503-A | 1 | CPP_7_3
NDI-5503-A | FLEXIDOME IP 5000i | CPP_7_3 | NDI-5503-A |  | 25fps 1728 - HDR | rotate 90 | H265 | 1 | 720p | 720 | 1280 | 720p | 720 | 1280 | 25fps 720p - 720p | 24 |  |  | NDI-5503-A | 1 | CPP_7_3
NDI-5503-A | FLEXIDOME IP 5000i | CPP_7_3 | NDI-5503-A |  | 25fps 1728 - HDR | rotate 90 | H265 | 1 | 720p | 720 | 1280 | SD | 432 | 768 | 25fps 720p - SD | 24 |  |  | NDI-5503-A | 1 | CPP_7_3
NDI-5503-A | FLEXIDOME IP 5000i | CPP_7_3 | NDI-5503-A |  | 25fps 1728 - HDR | rotate 90 | H265 | 1 | 720p | 720 | 1280 | SD ROI PTZ | 432 | 768 | 25fps 720p - SD ROI PTZ | 24 |  |  | NDI-5503-A | 1 | CPP_7_3
NDI-5503-A | FLEXIDOME IP 5000i | CPP_7_3 | NDI-5503-A |  | 25fps 1728 - HDR | rotate 90 | H265 | 1 | 720p | 720 | 1280 | SD 4CIF resolution 4:3 format (cropped) | 576 | 720 | 25fps 720p - SD 4CIF resolution 4:3 format (cropped) | 24 |  |  | NDI-5503-A | 1 | CPP_7_3
NDI-5503-A | FLEXIDOME IP 5000i | CPP_7_3 | NDI-5503-A |  | 25fps 1728 - HDR | rotate 90 | H265 | 1 | 720p | 720 | 1280 | SD VGA (cropped) | 480 | 640 | 25fps 720p - SD VGA (cropped) | 24 |  |  | NDI-5503-A | 1 | CPP_7_3
NDP-4502-Z12C | AUTODOME IP 4000i | CPP_7_3 | NDP-4502-Z12C |  | 30fps 1080 | rotate 0 | H264 | 1 | 1080p | 1920 | 1080 | SD | 768 | 432 | 30fps 1080p - SD | 25 | 25 | AUTODOME IP 4000i (NDP-4502-Z12C) | NDP-4502-Z12C | 1 | CPP_7_3
NDP-4502-Z12C | AUTODOME IP 4000i | CPP_7_3 | NDP-4502-Z12C |  | 30fps 1080 | rotate 0 | H264 | 1 | 1080p | 1920 | 1080 | 1080p | 1920 | 1080 | 30fps 1080p - 1080p | 25 |  |  | NDP-4502-Z12C | 1 | CPP_7_3
NDP-4502-Z12C | AUTODOME IP 4000i | CPP_7_3 | NDP-4502-Z12C |  | 30fps 1080 | rotate 0 | H264 | 1 | 1080p | 1920 | 1080 | 720p | 1280 | 720 | 30fps 1080p - 720p | 25 |  |  | NDP-4502-Z12C | 1 | CPP_7_3
NDP-4502-Z12C | AUTODOME IP 4000i | CPP_7_3 | NDP-4502-Z12C |  | 30fps 1080 | rotate 0 | H264 | 1 | 1080p | 1920 | 1080 | 1280x1024 5:4 (cropped) | 1280 | 1024 | 30fps 1080p - 1280x1024 5:4 (cropped) | 25 |  |  | NDP-4502-Z12C | 1 | CPP_7_3
NDP-4502-Z12C | AUTODOME IP 4000i | CPP_7_3 | NDP-4502-Z12C |  | 30fps 1080 | rotate 0 | H264 | 1 | 1080p | 1920 | 1080 | SD 4CIF resolution 4:3 format (cropped) | 720 | 480 | 30fps 1080p - SD 4CIF resolution 4:3 format (cropped) | 25 |  |  | NDP-4502-Z12C | 1 | CPP_7_3
NDP-4502-Z12C | AUTODOME IP 4000i | CPP_7_3 | NDP-4502-Z12C |  | 30fps 1080 | rotate 0 | H264 | 1 | 1080p | 1920 | 1080 | SD VGA (cropped) | 640 | 480 | 30fps 1080p - SD VGA (cropped) | 25 |  |  | NDP-4502-Z12C | 1 | CPP_7_3
NDP-4502-Z12C | AUTODOME IP 4000i | CPP_7_3 | NDP-4502-Z12C |  | 30fps 1080 | rotate 0 | H264 | 1 | 720p | 1280 | 720 | 720p | 1280 | 720 | 30fps 720p - 720p | 25 |  |  | NDP-4502-Z12C | 1 | CPP_7_3
NDP-4502-Z12C | AUTODOME IP 4000i | CPP_7_3 | NDP-4502-Z12C |  | 30fps 1080 | rotate 0 | H264 | 1 | 720p | 1280 | 720 | SD | 768 | 432 | 30fps 720p - SD | 25 |  |  | NDP-4502-Z12C | 1 | CPP_7_3
NDP-4502-Z12C | AUTODOME IP 4000i | CPP_7_3 | NDP-4502-Z12C |  | 30fps 1080 | rotate 0 | H264 | 1 | 720p | 1280 | 720 | SD 4CIF resolution 4:3 format (cropped) | 720 | 480 | 30fps 720p - SD 4CIF resolution 4:3 format (cropped) | 25 |  |  | NDP-4502-Z12C | 1 | CPP_7_3
NDP-4502-Z12C | AUTODOME IP 4000i | CPP_7_3 | NDP-4502-Z12C |  | 30fps 1080 | rotate 0 | H264 | 1 | 720p | 1280 | 720 | SD VGA (cropped) | 640 | 480 | 30fps 720p - SD VGA (cropped) | 25 |  |  | NDP-4502-Z12C | 1 | CPP_7_3
NDP-4502-Z12C | AUTODOME IP 4000i | CPP_7_3 | NDP-4502-Z12C |  | 30fps 1080 | rotate 0 | H265 | 1 | 1080p | 1920 | 1080 | SD | 768 | 432 | 30fps 1080p - SD | 25 |  |  | NDP-4502-Z12C | 1 | CPP_7_3
NDP-4502-Z12C | AUTODOME IP 4000i | CPP_7_3 | NDP-4502-Z12C |  | 30fps 1080 | rotate 0 | H265 | 1 | 1080p | 1920 | 1080 | 1080p | 1920 | 1080 | 30fps 1080p - 1080p | 25 |  |  | NDP-4502-Z12C | 1 | CPP_7_3
NDP-4502-Z12C | AUTODOME IP 4000i | CPP_7_3 | NDP-4502-Z12C |  | 30fps 1080 | rotate 0 | H265 | 1 | 1080p | 1920 | 1080 | 720p | 1280 | 720 | 30fps 1080p - 720p | 25 |  |  | NDP-4502-Z12C | 1 | CPP_7_3
NDP-4502-Z12C | AUTODOME IP 4000i | CPP_7_3 | NDP-4502-Z12C |  | 30fps 1080 | rotate 0 | H265 | 1 | 1080p | 1920 | 1080 | 1280x1024 5:4 (cropped) | 1280 | 1024 | 30fps 1080p - 1280x1024 5:4 (cropped) | 25 |  |  | NDP-4502-Z12C | 1 | CPP_7_3
NDP-4502-Z12C | AUTODOME IP 4000i | CPP_7_3 | NDP-4502-Z12C |  | 30fps 1080 | rotate 0 | H265 | 1 | 1080p | 1920 | 1080 | SD 4CIF resolution 4:3 format (cropped) | 720 | 480 | 30fps 1080p - SD 4CIF resolution 4:3 format (cropped) | 25 |  |  | NDP-4502-Z12C | 1 | CPP_7_3
NDP-4502-Z12C | AUTODOME IP 4000i | CPP_7_3 | NDP-4502-Z12C |  | 30fps 1080 | rotate 0 | H265 | 1 | 1080p | 1920 | 1080 | SD VGA (cropped) | 640 | 480 | 30fps 1080p - SD VGA (cropped) | 25 |  |  | NDP-4502-Z12C | 1 | CPP_7_3
NDP-4502-Z12C | AUTODOME IP 4000i | CPP_7_3 | NDP-4502-Z12C |  | 30fps 1080 | rotate 0 | H265 | 1 | 720p | 1280 | 720 | 720p | 1280 | 720 | 30fps 720p - 720p | 25 |  |  | NDP-4502-Z12C | 1 | CPP_7_3
NDP-4502-Z12C | AUTODOME IP 4000i | CPP_7_3 | NDP-4502-Z12C |  | 30fps 1080 | rotate 0 | H265 | 1 | 720p | 1280 | 720 | SD | 768 | 432 | 30fps 720p - SD | 25 |  |  | NDP-4502-Z12C | 1 | CPP_7_3
NDP-4502-Z12C | AUTODOME IP 4000i | CPP_7_3 | NDP-4502-Z12C |  | 30fps 1080 | rotate 0 | H265 | 1 | 720p | 1280 | 720 | SD 4CIF resolution 4:3 format (cropped) | 720 | 480 | 30fps 720p - SD 4CIF resolution 4:3 format (cropped) | 25 |  |  | NDP-4502-Z12C | 1 | CPP_7_3
NDP-4502-Z12C | AUTODOME IP 4000i | CPP_7_3 | NDP-4502-Z12C |  | 30fps 1080 | rotate 0 | H265 | 1 | 720p | 1280 | 720 | SD VGA (cropped) | 640 | 480 | 30fps 720p - SD VGA (cropped) | 25 |  |  | NDP-4502-Z12C | 1 | CPP_7_3
NDP-4502-Z12C | AUTODOME IP 4000i | CPP_7_3 | NDP-4502-Z12C |  | 30fps 1080 | rotate 0 | H265 ohne Bframes | 1 | 1080p | 1920 | 1080 | SD | 768 | 432 | 30fps 1080p - SD | 25 |  |  | NDP-4502-Z12C | 1 | CPP_7_3
NDP-4502-Z12C | AUTODOME IP 4000i | CPP_7_3 | NDP-4502-Z12C |  | 30fps 1080 | rotate 0 | H265 ohne Bframes | 1 | 1080p | 1920 | 1080 | 1080p | 1920 | 1080 | 30fps 1080p - 1080p | 25 |  |  | NDP-4502-Z12C | 1 | CPP_7_3
NDP-4502-Z12C | AUTODOME IP 4000i | CPP_7_3 | NDP-4502-Z12C |  | 30fps 1080 | rotate 0 | H265 ohne Bframes | 1 | 1080p | 1920 | 1080 | 720p | 1280 | 720 | 30fps 1080p - 720p | 25 |  |  | NDP-4502-Z12C | 1 | CPP_7_3
NDP-4502-Z12C | AUTODOME IP 4000i | CPP_7_3 | NDP-4502-Z12C |  | 30fps 1080 | rotate 0 | H265 ohne Bframes | 1 | 1080p | 1920 | 1080 | 1280x1024 5:4 (cropped) | 1280 | 1024 | 30fps 1080p - 1280x1024 5:4 (cropped) | 25 |  |  | NDP-4502-Z12C | 1 | CPP_7_3
NDP-4502-Z12C | AUTODOME IP 4000i | CPP_7_3 | NDP-4502-Z12C |  | 30fps 1080 | rotate 0 | H265 ohne Bframes | 1 | 1080p | 1920 | 1080 | SD 4CIF resolution 4:3 format (cropped) | 720 | 480 | 30fps 1080p - SD 4CIF resolution 4:3 format (cropped) | 25 |  |  | NDP-4502-Z12C | 1 | CPP_7_3
NDP-4502-Z12C | AUTODOME IP 4000i | CPP_7_3 | NDP-4502-Z12C |  | 30fps 1080 | rotate 0 | H265 ohne Bframes | 1 | 1080p | 1920 | 1080 | SD VGA (cropped) | 640 | 480 | 30fps 1080p - SD VGA (cropped) | 25 |  |  | NDP-4502-Z12C | 1 | CPP_7_3
NDP-4502-Z12C | AUTODOME IP 4000i | CPP_7_3 | NDP-4502-Z12C |  | 30fps 1080 | rotate 0 | H265 ohne Bframes | 1 | 720p | 1280 | 720 | 720p | 1280 | 720 | 30fps 720p - 720p | 25 |  |  | NDP-4502-Z12C | 1 | CPP_7_3
NDP-4502-Z12C | AUTODOME IP 4000i | CPP_7_3 | NDP-4502-Z12C |  | 30fps 1080 | rotate 0 | H265 ohne Bframes | 1 | 720p | 1280 | 720 | SD | 768 | 432 | 30fps 720p - SD | 25 |  |  | NDP-4502-Z12C | 1 | CPP_7_3
NDP-4502-Z12C | AUTODOME IP 4000i | CPP_7_3 | NDP-4502-Z12C |  | 30fps 1080 | rotate 0 | H265 ohne Bframes | 1 | 720p | 1280 | 720 | SD 4CIF resolution 4:3 format (cropped) | 720 | 480 | 30fps 720p - SD 4CIF resolution 4:3 format (cropped) | 25 |  |  | NDP-4502-Z12C | 1 | CPP_7_3
NDP-4502-Z12C | AUTODOME IP 4000i | CPP_7_3 | NDP-4502-Z12C |  | 30fps 1080 | rotate 0 | H265 ohne Bframes | 1 | 720p | 1280 | 720 | SD VGA (cropped) | 640 | 480 | 30fps 720p - SD VGA (cropped) | 25 |  |  | NDP-4502-Z12C | 1 | CPP_7_3
NDP-4502-Z12C | AUTODOME IP 4000i | CPP_7_3 | NDP-4502-Z12C |  | 25fps 1080 | rotate 0 | H264 | 1 | 1080p | 1920 | 1080 | SD | 768 | 432 | 25fps 1080p - SD | 25 |  |  | NDP-4502-Z12C | 1 | CPP_7_3
NDP-4502-Z12C | AUTODOME IP 4000i | CPP_7_3 | NDP-4502-Z12C |  | 25fps 1080 | rotate 0 | H264 | 1 | 1080p | 1920 | 1080 | 1080p | 1920 | 1080 | 25fps 1080p - 1080p | 25 |  |  | NDP-4502-Z12C | 1 | CPP_7_3
NDP-4502-Z12C | AUTODOME IP 4000i | CPP_7_3 | NDP-4502-Z12C |  | 25fps 1080 | rotate 0 | H264 | 1 | 1080p | 1920 | 1080 | 720p | 1280 | 720 | 25fps 1080p - 720p | 25 |  |  | NDP-4502-Z12C | 1 | CPP_7_3
NDP-4502-Z12C | AUTODOME IP 4000i | CPP_7_3 | NDP-4502-Z12C |  | 25fps 1080 | rotate 0 | H264 | 1 | 1080p | 1920 | 1080 | 1280x1024 5:4 (cropped) | 1280 | 1024 | 25fps 1080p - 1280x1024 5:4 (cropped) | 25 |  |  | NDP-4502-Z12C | 1 | CPP_7_3
NDP-4502-Z12C | AUTODOME IP 4000i | CPP_7_3 | NDP-4502-Z12C |  | 25fps 1080 | rotate 0 | H264 | 1 | 1080p | 1920 | 1080 | SD 4CIF resolution 4:3 format (cropped) | 720 | 576 | 25fps 1080p - SD 4CIF resolution 4:3 format (cropped) | 25 |  |  | NDP-4502-Z12C | 1 | CPP_7_3
NDP-4502-Z12C | AUTODOME IP 4000i | CPP_7_3 | NDP-4502-Z12C |  | 25fps 1080 | rotate 0 | H264 | 1 | 1080p | 1920 | 1080 | SD VGA (cropped) | 640 | 480 | 25fps 1080p - SD VGA (cropped) | 25 |  |  | NDP-4502-Z12C | 1 | CPP_7_3
NDP-4502-Z12C | AUTODOME IP 4000i | CPP_7_3 | NDP-4502-Z12C |  | 25fps 1080 | rotate 0 | H264 | 1 | 720p | 1280 | 720 | 720p | 1280 | 720 | 25fps 720p - 720p | 25 |  |  | NDP-4502-Z12C | 1 | CPP_7_3
NDP-4502-Z12C | AUTODOME IP 4000i | CPP_7_3 | NDP-4502-Z12C |  | 25fps 1080 | rotate 0 | H264 | 1 | 720p | 1280 | 720 | SD | 768 | 432 | 25fps 720p - SD | 25 |  |  | NDP-4502-Z12C | 1 | CPP_7_3
NDP-4502-Z12C | AUTODOME IP 4000i | CPP_7_3 | NDP-4502-Z12C |  | 25fps 1080 | rotate 0 | H264 | 1 | 720p | 1280 | 720 | SD 4CIF resolution 4:3 format (cropped) | 720 | 576 | 25fps 720p - SD 4CIF resolution 4:3 format (cropped) | 25 |  |  | NDP-4502-Z12C | 1 | CPP_7_3
NDP-4502-Z12C | AUTODOME IP 4000i | CPP_7_3 | NDP-4502-Z12C |  | 25fps 1080 | rotate 0 | H264 | 1 | 720p | 1280 | 720 | SD VGA (cropped) | 640 | 480 | 25fps 720p - SD VGA (cropped) | 25 |  |  | NDP-4502-Z12C | 1 | CPP_7_3
NDP-4502-Z12C | AUTODOME IP 4000i | CPP_7_3 | NDP-4502-Z12C |  | 25fps 1080 | rotate 0 | H265 | 1 | 1080p | 1920 | 1080 | SD | 768 | 432 | 25fps 1080p - SD | 25 |  |  | NDP-4502-Z12C | 1 | CPP_7_3
NDP-4502-Z12C | AUTODOME IP 4000i | CPP_7_3 | NDP-4502-Z12C |  | 25fps 1080 | rotate 0 | H265 | 1 | 1080p | 1920 | 1080 | 1080p | 1920 | 1080 | 25fps 1080p - 1080p | 25 |  |  | NDP-4502-Z12C | 1 | CPP_7_3
NDP-4502-Z12C | AUTODOME IP 4000i | CPP_7_3 | NDP-4502-Z12C |  | 25fps 1080 | rotate 0 | H265 | 1 | 1080p | 1920 | 1080 | 720p | 1280 | 720 | 25fps 1080p - 720p | 25 |  |  | NDP-4502-Z12C | 1 | CPP_7_3
NDP-4502-Z12C | AUTODOME IP 4000i | CPP_7_3 | NDP-4502-Z12C |  | 25fps 1080 | rotate 0 | H265 | 1 | 1080p | 1920 | 1080 | 1280x1024 5:4 (cropped) | 1280 | 1024 | 25fps 1080p - 1280x1024 5:4 (cropped) | 25 |  |  | NDP-4502-Z12C | 1 | CPP_7_3
NDP-4502-Z12C | AUTODOME IP 4000i | CPP_7_3 | NDP-4502-Z12C |  | 25fps 1080 | rotate 0 | H265 | 1 | 1080p | 1920 | 1080 | SD 4CIF resolution 4:3 format (cropped) | 720 | 576 | 25fps 1080p - SD 4CIF resolution 4:3 format (cropped) | 25 |  |  | NDP-4502-Z12C | 1 | CPP_7_3
NDP-4502-Z12C | AUTODOME IP 4000i | CPP_7_3 | NDP-4502-Z12C |  | 25fps 1080 | rotate 0 | H265 | 1 | 1080p | 1920 | 1080 | SD VGA (cropped) | 640 | 480 | 25fps 1080p - SD VGA (cropped) | 25 |  |  | NDP-4502-Z12C | 1 | CPP_7_3
NDP-4502-Z12C | AUTODOME IP 4000i | CPP_7_3 | NDP-4502-Z12C |  | 25fps 1080 | rotate 0 | H265 | 1 | 720p | 1280 | 720 | 720p | 1280 | 720 | 25fps 720p - 720p | 25 |  |  | NDP-4502-Z12C | 1 | CPP_7_3
NDP-4502-Z12C | AUTODOME IP 4000i | CPP_7_3 | NDP-4502-Z12C |  | 25fps 1080 | rotate 0 | H265 | 1 | 720p | 1280 | 720 | SD | 768 | 432 | 25fps 720p - SD | 25 |  |  | NDP-4502-Z12C | 1 | CPP_7_3
NDP-4502-Z12C | AUTODOME IP 4000i | CPP_7_3 | NDP-4502-Z12C |  | 25fps 1080 | rotate 0 | H265 | 1 | 720p | 1280 | 720 | SD 4CIF resolution 4:3 format (cropped) | 720 | 576 | 25fps 720p - SD 4CIF resolution 4:3 format (cropped) | 25 |  |  | NDP-4502-Z12C | 1 | CPP_7_3
NDP-4502-Z12C | AUTODOME IP 4000i | CPP_7_3 | NDP-4502-Z12C |  | 25fps 1080 | rotate 0 | H265 | 1 | 720p | 1280 | 720 | SD VGA (cropped) | 640 | 480 | 25fps 720p - SD VGA (cropped) | 25 |  |  | NDP-4502-Z12C | 1 | CPP_7_3
NDP-4502-Z12C | AUTODOME IP 4000i | CPP_7_3 | NDP-4502-Z12C |  | 25fps 1080 | rotate 0 | H265 ohne Bframes | 1 | 1080p | 1920 | 1080 | SD | 768 | 432 | 25fps 1080p - SD | 25 |  |  | NDP-4502-Z12C | 1 | CPP_7_3
NDP-4502-Z12C | AUTODOME IP 4000i | CPP_7_3 | NDP-4502-Z12C |  | 25fps 1080 | rotate 0 | H265 ohne Bframes | 1 | 1080p | 1920 | 1080 | 1080p | 1920 | 1080 | 25fps 1080p - 1080p | 25 |  |  | NDP-4502-Z12C | 1 | CPP_7_3
NDP-4502-Z12C | AUTODOME IP 4000i | CPP_7_3 | NDP-4502-Z12C |  | 25fps 1080 | rotate 0 | H265 ohne Bframes | 1 | 1080p | 1920 | 1080 | 720p | 1280 | 720 | 25fps 1080p - 720p | 25 |  |  | NDP-4502-Z12C | 1 | CPP_7_3
NDP-4502-Z12C | AUTODOME IP 4000i | CPP_7_3 | NDP-4502-Z12C |  | 25fps 1080 | rotate 0 | H265 ohne Bframes | 1 | 1080p | 1920 | 1080 | 1280x1024 5:4 (cropped) | 1280 | 1024 | 25fps 1080p - 1280x1024 5:4 (cropped) | 25 |  |  | NDP-4502-Z12C | 1 | CPP_7_3
NDP-4502-Z12C | AUTODOME IP 4000i | CPP_7_3 | NDP-4502-Z12C |  | 25fps 1080 | rotate 0 | H265 ohne Bframes | 1 | 1080p | 1920 | 1080 | SD 4CIF resolution 4:3 format (cropped) | 720 | 576 | 25fps 1080p - SD 4CIF resolution 4:3 format (cropped) | 25 |  |  | NDP-4502-Z12C | 1 | CPP_7_3
NDP-4502-Z12C | AUTODOME IP 4000i | CPP_7_3 | NDP-4502-Z12C |  | 25fps 1080 | rotate 0 | H265 ohne Bframes | 1 | 1080p | 1920 | 1080 | SD VGA (cropped) | 640 | 480 | 25fps 1080p - SD VGA (cropped) | 25 |  |  | NDP-4502-Z12C | 1 | CPP_7_3
NDP-4502-Z12C | AUTODOME IP 4000i | CPP_7_3 | NDP-4502-Z12C |  | 25fps 1080 | rotate 0 | H265 ohne Bframes | 1 | 720p | 1280 | 720 | 720p | 1280 | 720 | 25fps 720p - 720p | 25 |  |  | NDP-4502-Z12C | 1 | CPP_7_3
NDP-4502-Z12C | AUTODOME IP 4000i | CPP_7_3 | NDP-4502-Z12C |  | 25fps 1080 | rotate 0 | H265 ohne Bframes | 1 | 720p | 1280 | 720 | SD | 768 | 432 | 25fps 720p - SD | 25 |  |  | NDP-4502-Z12C | 1 | CPP_7_3
NDP-4502-Z12C | AUTODOME IP 4000i | CPP_7_3 | NDP-4502-Z12C |  | 25fps 1080 | rotate 0 | H265 ohne Bframes | 1 | 720p | 1280 | 720 | SD 4CIF resolution 4:3 format (cropped) | 720 | 576 | 25fps 720p - SD 4CIF resolution 4:3 format (cropped) | 25 |  |  | NDP-4502-Z12C | 1 | CPP_7_3
NDP-4502-Z12C | AUTODOME IP 4000i | CPP_7_3 | NDP-4502-Z12C |  | 25fps 1080 | rotate 0 | H265 ohne Bframes | 1 | 720p | 1280 | 720 | SD VGA (cropped) | 640 | 480 | 25fps 720p - SD VGA (cropped) | 25 |  |  | NDP-4502-Z12C | 1 | CPP_7_3
NDP-4502-Z12C | AUTODOME IP 4000i | CPP_7_3 | NDP-4502-Z12C |  | 60fps 1080 | rotate 0 | H264 | 1 | 1080p | 1920 | 1080 | SD | 768 | 432 | 60fps 1080p - SD | 25 |  |  | NDP-4502-Z12C | 1 | CPP_7_3
NDP-4502-Z12C | AUTODOME IP 4000i | CPP_7_3 | NDP-4502-Z12C |  | 60fps 1080 | rotate 0 | H264 | 1 | 1080p | 1920 | 1080 | 1080p | 1920 | 1080 | 60fps 1080p - 1080p | 25 |  |  | NDP-4502-Z12C | 1 | CPP_7_3
NDP-4502-Z12C | AUTODOME IP 4000i | CPP_7_3 | NDP-4502-Z12C |  | 60fps 1080 | rotate 0 | H264 | 1 | 1080p | 1920 | 1080 | 720p full frame rate | 1280 | 720 | 60fps 1080p - 720p full frame rate | 25 |  |  | NDP-4502-Z12C | 1 | CPP_7_3
NDP-4502-Z12C | AUTODOME IP 4000i | CPP_7_3 | NDP-4502-Z12C |  | 60fps 1080 | rotate 0 | H264 | 1 | 1080p | 1920 | 1080 | 1280x1024 5:4 (cropped) | 1280 | 1024 | 60fps 1080p - 1280x1024 5:4 (cropped) | 25 |  |  | NDP-4502-Z12C | 1 | CPP_7_3
NDP-4502-Z12C | AUTODOME IP 4000i | CPP_7_3 | NDP-4502-Z12C |  | 60fps 1080 | rotate 0 | H264 | 1 | 1080p | 1920 | 1080 | SD 4CIF resolution 4:3 format (cropped) | 720 | 480 | 60fps 1080p - SD 4CIF resolution 4:3 format (cropped) | 25 |  |  | NDP-4502-Z12C | 1 | CPP_7_3
NDP-4502-Z12C | AUTODOME IP 4000i | CPP_7_3 | NDP-4502-Z12C |  | 60fps 1080 | rotate 0 | H264 | 1 | 1080p | 1920 | 1080 | SD VGA (cropped) | 640 | 480 | 60fps 1080p - SD VGA (cropped) | 25 |  |  | NDP-4502-Z12C | 1 | CPP_7_3
NDP-4502-Z12C | AUTODOME IP 4000i | CPP_7_3 | NDP-4502-Z12C |  | 60fps 1080 | rotate 0 | H264 | 1 | 720p full frame rate | 1280 | 720 | 720p full frame rate | 1280 | 720 | 60fps 720p full frame rate - 720p full frame rate | 25 |  |  | NDP-4502-Z12C | 1 | CPP_7_3
NDP-4502-Z12C | AUTODOME IP 4000i | CPP_7_3 | NDP-4502-Z12C |  | 60fps 1080 | rotate 0 | H264 | 1 | 720p full frame rate | 1280 | 720 | SD | 768 | 432 | 60fps 720p full frame rate - SD | 25 |  |  | NDP-4502-Z12C | 1 | CPP_7_3
NDP-4502-Z12C | AUTODOME IP 4000i | CPP_7_3 | NDP-4502-Z12C |  | 60fps 1080 | rotate 0 | H264 | 1 | 720p full frame rate | 1280 | 720 | SD 4CIF resolution 4:3 format (cropped) | 720 | 480 | 60fps 720p full frame rate - SD 4CIF resolution 4:3 format (cropped) | 25 |  |  | NDP-4502-Z12C | 1 | CPP_7_3
NDP-4502-Z12C | AUTODOME IP 4000i | CPP_7_3 | NDP-4502-Z12C |  | 60fps 1080 | rotate 0 | H264 | 1 | 720p full frame rate | 1280 | 720 | SD VGA (cropped) | 640 | 480 | 60fps 720p full frame rate - SD VGA (cropped) | 25 |  |  | NDP-4502-Z12C | 1 | CPP_7_3
NDP-4502-Z12C | AUTODOME IP 4000i | CPP_7_3 | NDP-4502-Z12C |  | 60fps 1080 | rotate 0 | H265 | 1 | 1080p | 1920 | 1080 | SD | 768 | 432 | 60fps 1080p - SD | 25 |  |  | NDP-4502-Z12C | 1 | CPP_7_3
NDP-4502-Z12C | AUTODOME IP 4000i | CPP_7_3 | NDP-4502-Z12C |  | 60fps 1080 | rotate 0 | H265 | 1 | 1080p | 1920 | 1080 | SD 4CIF resolution 4:3 format (cropped) | 720 | 480 | 60fps 1080p - SD 4CIF resolution 4:3 format (cropped) | 25 |  |  | NDP-4502-Z12C | 1 | CPP_7_3
NDP-4502-Z12C | AUTODOME IP 4000i | CPP_7_3 | NDP-4502-Z12C |  | 60fps 1080 | rotate 0 | H265 | 1 | 1080p | 1920 | 1080 | SD VGA (cropped) | 640 | 480 | 60fps 1080p - SD VGA (cropped) | 25 |  |  | NDP-4502-Z12C | 1 | CPP_7_3
NDP-4502-Z12C | AUTODOME IP 4000i | CPP_7_3 | NDP-4502-Z12C |  | 60fps 1080 | rotate 0 | H265 | 1 | 720p full frame rate | 1280 | 720 | 720p full frame rate | 1280 | 720 | 60fps 720p full frame rate - 720p full frame rate | 25 |  |  | NDP-4502-Z12C | 1 | CPP_7_3
NDP-4502-Z12C | AUTODOME IP 4000i | CPP_7_3 | NDP-4502-Z12C |  | 60fps 1080 | rotate 0 | H265 | 1 | 720p full frame rate | 1280 | 720 | SD | 768 | 432 | 60fps 720p full frame rate - SD | 25 |  |  | NDP-4502-Z12C | 1 | CPP_7_3
NDP-4502-Z12C | AUTODOME IP 4000i | CPP_7_3 | NDP-4502-Z12C |  | 60fps 1080 | rotate 0 | H265 | 1 | 720p full frame rate | 1280 | 720 | SD 4CIF resolution 4:3 format (cropped) | 720 | 480 | 60fps 720p full frame rate - SD 4CIF resolution 4:3 format (cropped) | 25 |  |  | NDP-4502-Z12C | 1 | CPP_7_3
NDP-4502-Z12C | AUTODOME IP 4000i | CPP_7_3 | NDP-4502-Z12C |  | 60fps 1080 | rotate 0 | H265 | 1 | 720p full frame rate | 1280 | 720 | SD VGA (cropped) | 640 | 480 | 60fps 720p full frame rate - SD VGA (cropped) | 25 |  |  | NDP-4502-Z12C | 1 | CPP_7_3
NDP-4502-Z12C | AUTODOME IP 4000i | CPP_7_3 | NDP-4502-Z12C |  | 60fps 1080 | rotate 0 | H265 ohne Bframes | 1 | 1080p | 1920 | 1080 | SD | 768 | 432 | 60fps 1080p - SD | 25 |  |  | NDP-4502-Z12C | 1 | CPP_7_3
NDP-4502-Z12C | AUTODOME IP 4000i | CPP_7_3 | NDP-4502-Z12C |  | 60fps 1080 | rotate 0 | H265 ohne Bframes | 1 | 1080p | 1920 | 1080 | 720p full frame rate | 1280 | 720 | 60fps 1080p - 720p full frame rate | 25 |  |  | NDP-4502-Z12C | 1 | CPP_7_3
NDP-4502-Z12C | AUTODOME IP 4000i | CPP_7_3 | NDP-4502-Z12C |  | 60fps 1080 | rotate 0 | H265 ohne Bframes | 1 | 1080p | 1920 | 1080 | 1280x1024 5:4 (cropped) | 1280 | 1024 | 60fps 1080p - 1280x1024 5:4 (cropped) | 25 |  |  | NDP-4502-Z12C | 1 | CPP_7_3
NDP-4502-Z12C | AUTODOME IP 4000i | CPP_7_3 | NDP-4502-Z12C |  | 60fps 1080 | rotate 0 | H265 ohne Bframes | 1 | 1080p | 1920 | 1080 | SD 4CIF resolution 4:3 format (cropped) | 720 | 480 | 60fps 1080p - SD 4CIF resolution 4:3 format (cropped) | 25 |  |  | NDP-4502-Z12C | 1 | CPP_7_3
NDP-4502-Z12C | AUTODOME IP 4000i | CPP_7_3 | NDP-4502-Z12C |  | 60fps 1080 | rotate 0 | H265 ohne Bframes | 1 | 1080p | 1920 | 1080 | SD VGA (cropped) | 640 | 480 | 60fps 1080p - SD VGA (cropped) | 25 |  |  | NDP-4502-Z12C | 1 | CPP_7_3
NDP-4502-Z12C | AUTODOME IP 4000i | CPP_7_3 | NDP-4502-Z12C |  | 60fps 1080 | rotate 0 | H265 ohne Bframes | 1 | 720p full frame rate | 1280 | 720 | 720p full frame rate | 1280 | 720 | 60fps 720p full frame rate - 720p full frame rate | 25 |  |  | NDP-4502-Z12C | 1 | CPP_7_3
NDP-4502-Z12C | AUTODOME IP 4000i | CPP_7_3 | NDP-4502-Z12C |  | 60fps 1080 | rotate 0 | H265 ohne Bframes | 1 | 720p full frame rate | 1280 | 720 | SD | 768 | 432 | 60fps 720p full frame rate - SD | 25 |  |  | NDP-4502-Z12C | 1 | CPP_7_3
NDP-4502-Z12C | AUTODOME IP 4000i | CPP_7_3 | NDP-4502-Z12C |  | 60fps 1080 | rotate 0 | H265 ohne Bframes | 1 | 720p full frame rate | 1280 | 720 | SD 4CIF resolution 4:3 format (cropped) | 720 | 480 | 60fps 720p full frame rate - SD 4CIF resolution 4:3 format (cropped) | 25 |  |  | NDP-4502-Z12C | 1 | CPP_7_3
NDP-4502-Z12C | AUTODOME IP 4000i | CPP_7_3 | NDP-4502-Z12C |  | 60fps 1080 | rotate 0 | H265 ohne Bframes | 1 | 720p full frame rate | 1280 | 720 | SD VGA (cropped) | 640 | 480 | 60fps 720p full frame rate - SD VGA (cropped) | 25 |  |  | NDP-4502-Z12C | 1 | CPP_7_3
NDP-4502-Z12C | AUTODOME IP 4000i | CPP_7_3 | NDP-4502-Z12C |  | 50fps 1080 | rotate 0 | H264 | 1 | 1080p | 1920 | 1080 | SD | 768 | 432 | 50fps 1080p - SD | 25 |  |  | NDP-4502-Z12C | 1 | CPP_7_3
NDP-4502-Z12C | AUTODOME IP 4000i | CPP_7_3 | NDP-4502-Z12C |  | 50fps 1080 | rotate 0 | H264 | 1 | 1080p | 1920 | 1080 | 1080p | 1920 | 1080 | 50fps 1080p - 1080p | 25 |  |  | NDP-4502-Z12C | 1 | CPP_7_3
NDP-4502-Z12C | AUTODOME IP 4000i | CPP_7_3 | NDP-4502-Z12C |  | 50fps 1080 | rotate 0 | H264 | 1 | 1080p | 1920 | 1080 | 720p full frame rate | 1280 | 720 | 50fps 1080p - 720p full frame rate | 25 |  |  | NDP-4502-Z12C | 1 | CPP_7_3
NDP-4502-Z12C | AUTODOME IP 4000i | CPP_7_3 | NDP-4502-Z12C |  | 50fps 1080 | rotate 0 | H264 | 1 | 1080p | 1920 | 1080 | 1280x1024 5:4 (cropped) | 1280 | 1024 | 50fps 1080p - 1280x1024 5:4 (cropped) | 25 |  |  | NDP-4502-Z12C | 1 | CPP_7_3
NDP-4502-Z12C | AUTODOME IP 4000i | CPP_7_3 | NDP-4502-Z12C |  | 50fps 1080 | rotate 0 | H264 | 1 | 1080p | 1920 | 1080 | SD 4CIF resolution 4:3 format (cropped) | 720 | 576 | 50fps 1080p - SD 4CIF resolution 4:3 format (cropped) | 25 |  |  | NDP-4502-Z12C | 1 | CPP_7_3
NDP-4502-Z12C | AUTODOME IP 4000i | CPP_7_3 | NDP-4502-Z12C |  | 50fps 1080 | rotate 0 | H264 | 1 | 1080p | 1920 | 1080 | SD VGA (cropped) | 640 | 480 | 50fps 1080p - SD VGA (cropped) | 25 |  |  | NDP-4502-Z12C | 1 | CPP_7_3
NDP-4502-Z12C | AUTODOME IP 4000i | CPP_7_3 | NDP-4502-Z12C |  | 50fps 1080 | rotate 0 | H264 | 1 | 720p full frame rate | 1280 | 720 | 720p full frame rate | 1280 | 720 | 50fps 720p full frame rate - 720p full frame rate | 25 |  |  | NDP-4502-Z12C | 1 | CPP_7_3
NDP-4502-Z12C | AUTODOME IP 4000i | CPP_7_3 | NDP-4502-Z12C |  | 50fps 1080 | rotate 0 | H264 | 1 | 720p full frame rate | 1280 | 720 | SD | 768 | 432 | 50fps 720p full frame rate - SD | 25 |  |  | NDP-4502-Z12C | 1 | CPP_7_3
NDP-4502-Z12C | AUTODOME IP 4000i | CPP_7_3 | NDP-4502-Z12C |  | 50fps 1080 | rotate 0 | H264 | 1 | 720p full frame rate | 1280 | 720 | SD 4CIF resolution 4:3 format (cropped) | 720 | 576 | 50fps 720p full frame rate - SD 4CIF resolution 4:3 format (cropped) | 25 |  |  | NDP-4502-Z12C | 1 | CPP_7_3
NDP-4502-Z12C | AUTODOME IP 4000i | CPP_7_3 | NDP-4502-Z12C |  | 50fps 1080 | rotate 0 | H264 | 1 | 720p full frame rate | 1280 | 720 | SD VGA (cropped) | 640 | 480 | 50fps 720p full frame rate - SD VGA (cropped) | 25 |  |  | NDP-4502-Z12C | 1 | CPP_7_3
NDP-4502-Z12C | AUTODOME IP 4000i | CPP_7_3 | NDP-4502-Z12C |  | 50fps 1080 | rotate 0 | H265 | 1 | 1080p | 1920 | 1080 | SD | 768 | 432 | 50fps 1080p - SD | 25 |  |  | NDP-4502-Z12C | 1 | CPP_7_3
NDP-4502-Z12C | AUTODOME IP 4000i | CPP_7_3 | NDP-4502-Z12C |  | 50fps 1080 | rotate 0 | H265 | 1 | 1080p | 1920 | 1080 | 720p full frame rate | 1280 | 720 | 50fps 1080p - 720p full frame rate | 25 |  |  | NDP-4502-Z12C | 1 | CPP_7_3
NDP-4502-Z12C | AUTODOME IP 4000i | CPP_7_3 | NDP-4502-Z12C |  | 50fps 1080 | rotate 0 | H265 | 1 | 1080p | 1920 | 1080 | SD 4CIF resolution 4:3 format (cropped) | 720 | 576 | 50fps 1080p - SD 4CIF resolution 4:3 format (cropped) | 25 |  |  | NDP-4502-Z12C | 1 | CPP_7_3
NDP-4502-Z12C | AUTODOME IP 4000i | CPP_7_3 | NDP-4502-Z12C |  | 50fps 1080 | rotate 0 | H265 | 1 | 1080p | 1920 | 1080 | SD VGA (cropped) | 640 | 480 | 50fps 1080p - SD VGA (cropped) | 25 |  |  | NDP-4502-Z12C | 1 | CPP_7_3
NDP-4502-Z12C | AUTODOME IP 4000i | CPP_7_3 | NDP-4502-Z12C |  | 50fps 1080 | rotate 0 | H265 | 1 | 720p full frame rate | 1280 | 720 | 720p full frame rate | 1280 | 720 | 50fps 720p full frame rate - 720p full frame rate | 25 |  |  | NDP-4502-Z12C | 1 | CPP_7_3
NDP-4502-Z12C | AUTODOME IP 4000i | CPP_7_3 | NDP-4502-Z12C |  | 50fps 1080 | rotate 0 | H265 | 1 | 720p full frame rate | 1280 | 720 | SD | 768 | 432 | 50fps 720p full frame rate - SD | 25 |  |  | NDP-4502-Z12C | 1 | CPP_7_3
NDP-4502-Z12C | AUTODOME IP 4000i | CPP_7_3 | NDP-4502-Z12C |  | 50fps 1080 | rotate 0 | H265 | 1 | 720p full frame rate | 1280 | 720 | SD 4CIF resolution 4:3 format (cropped) | 720 | 576 | 50fps 720p full frame rate - SD 4CIF resolution 4:3 format (cropped) | 25 |  |  | NDP-4502-Z12C | 1 | CPP_7_3
NDP-4502-Z12C | AUTODOME IP 4000i | CPP_7_3 | NDP-4502-Z12C |  | 50fps 1080 | rotate 0 | H265 | 1 | 720p full frame rate | 1280 | 720 | SD VGA (cropped) | 640 | 480 | 50fps 720p full frame rate - SD VGA (cropped) | 25 |  |  | NDP-4502-Z12C | 1 | CPP_7_3
NDP-4502-Z12C | AUTODOME IP 4000i | CPP_7_3 | NDP-4502-Z12C |  | 50fps 1080 | rotate 0 | H265 ohne Bframes | 1 | 1080p | 1920 | 1080 | SD | 768 | 432 | 50fps 1080p - SD | 25 |  |  | NDP-4502-Z12C | 1 | CPP_7_3
NDP-4502-Z12C | AUTODOME IP 4000i | CPP_7_3 | NDP-4502-Z12C |  | 50fps 1080 | rotate 0 | H265 ohne Bframes | 1 | 1080p | 1920 | 1080 | 1080p | 1920 | 1080 | 50fps 1080p - 1080p | 25 |  |  | NDP-4502-Z12C | 1 | CPP_7_3
NDP-4502-Z12C | AUTODOME IP 4000i | CPP_7_3 | NDP-4502-Z12C |  | 50fps 1080 | rotate 0 | H265 ohne Bframes | 1 | 1080p | 1920 | 1080 | 720p full frame rate | 1280 | 720 | 50fps 1080p - 720p full frame rate | 25 |  |  | NDP-4502-Z12C | 1 | CPP_7_3
NDP-4502-Z12C | AUTODOME IP 4000i | CPP_7_3 | NDP-4502-Z12C |  | 50fps 1080 | rotate 0 | H265 ohne Bframes | 1 | 1080p | 1920 | 1080 | 1280x1024 5:4 (cropped) | 1280 | 1024 | 50fps 1080p - 1280x1024 5:4 (cropped) | 25 |  |  | NDP-4502-Z12C | 1 | CPP_7_3
NDP-4502-Z12C | AUTODOME IP 4000i | CPP_7_3 | NDP-4502-Z12C |  | 50fps 1080 | rotate 0 | H265 ohne Bframes | 1 | 1080p | 1920 | 1080 | SD 4CIF resolution 4:3 format (cropped) | 720 | 576 | 50fps 1080p - SD 4CIF resolution 4:3 format (cropped) | 25 |  |  | NDP-4502-Z12C | 1 | CPP_7_3
NDP-4502-Z12C | AUTODOME IP 4000i | CPP_7_3 | NDP-4502-Z12C |  | 50fps 1080 | rotate 0 | H265 ohne Bframes | 1 | 1080p | 1920 | 1080 | SD VGA (cropped) | 640 | 480 | 50fps 1080p - SD VGA (cropped) | 25 |  |  | NDP-4502-Z12C | 1 | CPP_7_3
NDP-4502-Z12C | AUTODOME IP 4000i | CPP_7_3 | NDP-4502-Z12C |  | 50fps 1080 | rotate 0 | H265 ohne Bframes | 1 | 720p full frame rate | 1280 | 720 | 720p full frame rate | 1280 | 720 | 50fps 720p full frame rate - 720p full frame rate | 25 |  |  | NDP-4502-Z12C | 1 | CPP_7_3
NDP-4502-Z12C | AUTODOME IP 4000i | CPP_7_3 | NDP-4502-Z12C |  | 50fps 1080 | rotate 0 | H265 ohne Bframes | 1 | 720p full frame rate | 1280 | 720 | SD | 768 | 432 | 50fps 720p full frame rate - SD | 25 |  |  | NDP-4502-Z12C | 1 | CPP_7_3
NDP-4502-Z12C | AUTODOME IP 4000i | CPP_7_3 | NDP-4502-Z12C |  | 50fps 1080 | rotate 0 | H265 ohne Bframes | 1 | 720p full frame rate | 1280 | 720 | SD 4CIF resolution 4:3 format (cropped) | 720 | 576 | 50fps 720p full frame rate - SD 4CIF resolution 4:3 format (cropped) | 25 |  |  | NDP-4502-Z12C | 1 | CPP_7_3
NDP-4502-Z12C | AUTODOME IP 4000i | CPP_7_3 | NDP-4502-Z12C |  | 50fps 1080 | rotate 0 | H265 ohne Bframes | 1 | 720p full frame rate | 1280 | 720 | SD VGA (cropped) | 640 | 480 | 50fps 720p full frame rate - SD VGA (cropped) | 25 |  |  | NDP-4502-Z12C | 1 | CPP_7_3
NDP-5502-Z30 | AUTODOME IP 5000i | CPP_7_3 | NDP-5502-Z30 |  | 30fps 1080 | rotate 0 | H264 | 1 | 1080p | 1920 | 1080 | SD | 768 | 432 | 30fps 1080p - SD | 26 | 26 | AUTODOME IP 5000i (NDP-5502-Z30) | NDP-5502-Z30 | 1 | CPP_7_3
NDP-5502-Z30 | AUTODOME IP 5000i | CPP_7_3 | NDP-5502-Z30 |  | 30fps 1080 | rotate 0 | H264 | 1 | 1080p | 1920 | 1080 | 1080p | 1920 | 1080 | 30fps 1080p - 1080p | 26 |  |  | NDP-5502-Z30 | 1 | CPP_7_3
NDP-5502-Z30 | AUTODOME IP 5000i | CPP_7_3 | NDP-5502-Z30 |  | 30fps 1080 | rotate 0 | H264 | 1 | 1080p | 1920 | 1080 | 720p | 1280 | 720 | 30fps 1080p - 720p | 26 |  |  | NDP-5502-Z30 | 1 | CPP_7_3
NDP-5502-Z30 | AUTODOME IP 5000i | CPP_7_3 | NDP-5502-Z30 |  | 30fps 1080 | rotate 0 | H264 | 1 | 1080p | 1920 | 1080 | 1280x1024 5:4 (cropped) | 1280 | 1024 | 30fps 1080p - 1280x1024 5:4 (cropped) | 26 |  |  | NDP-5502-Z30 | 1 | CPP_7_3
NDP-5502-Z30 | AUTODOME IP 5000i | CPP_7_3 | NDP-5502-Z30 |  | 30fps 1080 | rotate 0 | H264 | 1 | 1080p | 1920 | 1080 | SD 4CIF resolution 4:3 format (cropped) | 720 | 480 | 30fps 1080p - SD 4CIF resolution 4:3 format (cropped) | 26 |  |  | NDP-5502-Z30 | 1 | CPP_7_3
NDP-5502-Z30 | AUTODOME IP 5000i | CPP_7_3 | NDP-5502-Z30 |  | 30fps 1080 | rotate 0 | H264 | 1 | 1080p | 1920 | 1080 | SD VGA (cropped) | 640 | 480 | 30fps 1080p - SD VGA (cropped) | 26 |  |  | NDP-5502-Z30 | 1 | CPP_7_3
NDP-5502-Z30 | AUTODOME IP 5000i | CPP_7_3 | NDP-5502-Z30 |  | 30fps 1080 | rotate 0 | H264 | 1 | 720p | 1280 | 720 | 720p | 1280 | 720 | 30fps 720p - 720p | 26 |  |  | NDP-5502-Z30 | 1 | CPP_7_3
NDP-5502-Z30 | AUTODOME IP 5000i | CPP_7_3 | NDP-5502-Z30 |  | 30fps 1080 | rotate 0 | H264 | 1 | 720p | 1280 | 720 | SD | 768 | 432 | 30fps 720p - SD | 26 |  |  | NDP-5502-Z30 | 1 | CPP_7_3
NDP-5502-Z30 | AUTODOME IP 5000i | CPP_7_3 | NDP-5502-Z30 |  | 30fps 1080 | rotate 0 | H264 | 1 | 720p | 1280 | 720 | SD 4CIF resolution 4:3 format (cropped) | 720 | 480 | 30fps 720p - SD 4CIF resolution 4:3 format (cropped) | 26 |  |  | NDP-5502-Z30 | 1 | CPP_7_3
NDP-5502-Z30 | AUTODOME IP 5000i | CPP_7_3 | NDP-5502-Z30 |  | 30fps 1080 | rotate 0 | H264 | 1 | 720p | 1280 | 720 | SD VGA (cropped) | 640 | 480 | 30fps 720p - SD VGA (cropped) | 26 |  |  | NDP-5502-Z30 | 1 | CPP_7_3
NDP-5502-Z30 | AUTODOME IP 5000i | CPP_7_3 | NDP-5502-Z30 |  | 30fps 1080 | rotate 0 | H265 | 1 | 1080p | 1920 | 1080 | SD | 768 | 432 | 30fps 1080p - SD | 26 |  |  | NDP-5502-Z30 | 1 | CPP_7_3
NDP-5502-Z30 | AUTODOME IP 5000i | CPP_7_3 | NDP-5502-Z30 |  | 30fps 1080 | rotate 0 | H265 | 1 | 1080p | 1920 | 1080 | 1080p | 1920 | 1080 | 30fps 1080p - 1080p | 26 |  |  | NDP-5502-Z30 | 1 | CPP_7_3
NDP-5502-Z30 | AUTODOME IP 5000i | CPP_7_3 | NDP-5502-Z30 |  | 30fps 1080 | rotate 0 | H265 | 1 | 1080p | 1920 | 1080 | 720p | 1280 | 720 | 30fps 1080p - 720p | 26 |  |  | NDP-5502-Z30 | 1 | CPP_7_3
NDP-5502-Z30 | AUTODOME IP 5000i | CPP_7_3 | NDP-5502-Z30 |  | 30fps 1080 | rotate 0 | H265 | 1 | 1080p | 1920 | 1080 | 1280x1024 5:4 (cropped) | 1280 | 1024 | 30fps 1080p - 1280x1024 5:4 (cropped) | 26 |  |  | NDP-5502-Z30 | 1 | CPP_7_3
NDP-5502-Z30 | AUTODOME IP 5000i | CPP_7_3 | NDP-5502-Z30 |  | 30fps 1080 | rotate 0 | H265 | 1 | 1080p | 1920 | 1080 | SD 4CIF resolution 4:3 format (cropped) | 720 | 480 | 30fps 1080p - SD 4CIF resolution 4:3 format (cropped) | 26 |  |  | NDP-5502-Z30 | 1 | CPP_7_3
NDP-5502-Z30 | AUTODOME IP 5000i | CPP_7_3 | NDP-5502-Z30 |  | 30fps 1080 | rotate 0 | H265 | 1 | 1080p | 1920 | 1080 | SD VGA (cropped) | 640 | 480 | 30fps 1080p - SD VGA (cropped) | 26 |  |  | NDP-5502-Z30 | 1 | CPP_7_3
NDP-5502-Z30 | AUTODOME IP 5000i | CPP_7_3 | NDP-5502-Z30 |  | 30fps 1080 | rotate 0 | H265 | 1 | 720p | 1280 | 720 | 720p | 1280 | 720 | 30fps 720p - 720p | 26 |  |  | NDP-5502-Z30 | 1 | CPP_7_3
NDP-5502-Z30 | AUTODOME IP 5000i | CPP_7_3 | NDP-5502-Z30 |  | 30fps 1080 | rotate 0 | H265 | 1 | 720p | 1280 | 720 | SD | 768 | 432 | 30fps 720p - SD | 26 |  |  | NDP-5502-Z30 | 1 | CPP_7_3
NDP-5502-Z30 | AUTODOME IP 5000i | CPP_7_3 | NDP-5502-Z30 |  | 30fps 1080 | rotate 0 | H265 | 1 | 720p | 1280 | 720 | SD 4CIF resolution 4:3 format (cropped) | 720 | 480 | 30fps 720p - SD 4CIF resolution 4:3 format (cropped) | 26 |  |  | NDP-5502-Z30 | 1 | CPP_7_3
NDP-5502-Z30 | AUTODOME IP 5000i | CPP_7_3 | NDP-5502-Z30 |  | 30fps 1080 | rotate 0 | H265 | 1 | 720p | 1280 | 720 | SD VGA (cropped) | 640 | 480 | 30fps 720p - SD VGA (cropped) | 26 |  |  | NDP-5502-Z30 | 1 | CPP_7_3
NDP-5502-Z30 | AUTODOME IP 5000i | CPP_7_3 | NDP-5502-Z30 |  | 30fps 1080 | rotate 0 | H265 ohne Bframes | 1 | 1080p | 1920 | 1080 | SD | 768 | 432 | 30fps 1080p - SD | 26 |  |  | NDP-5502-Z30 | 1 | CPP_7_3
NDP-5502-Z30 | AUTODOME IP 5000i | CPP_7_3 | NDP-5502-Z30 |  | 30fps 1080 | rotate 0 | H265 ohne Bframes | 1 | 1080p | 1920 | 1080 | 1080p | 1920 | 1080 | 30fps 1080p - 1080p | 26 |  |  | NDP-5502-Z30 | 1 | CPP_7_3
NDP-5502-Z30 | AUTODOME IP 5000i | CPP_7_3 | NDP-5502-Z30 |  | 30fps 1080 | rotate 0 | H265 ohne Bframes | 1 | 1080p | 1920 | 1080 | 720p | 1280 | 720 | 30fps 1080p - 720p | 26 |  |  | NDP-5502-Z30 | 1 | CPP_7_3
NDP-5502-Z30 | AUTODOME IP 5000i | CPP_7_3 | NDP-5502-Z30 |  | 30fps 1080 | rotate 0 | H265 ohne Bframes | 1 | 1080p | 1920 | 1080 | 1280x1024 5:4 (cropped) | 1280 | 1024 | 30fps 1080p - 1280x1024 5:4 (cropped) | 26 |  |  | NDP-5502-Z30 | 1 | CPP_7_3
NDP-5502-Z30 | AUTODOME IP 5000i | CPP_7_3 | NDP-5502-Z30 |  | 30fps 1080 | rotate 0 | H265 ohne Bframes | 1 | 1080p | 1920 | 1080 | SD 4CIF resolution 4:3 format (cropped) | 720 | 480 | 30fps 1080p - SD 4CIF resolution 4:3 format (cropped) | 26 |  |  | NDP-5502-Z30 | 1 | CPP_7_3
NDP-5502-Z30 | AUTODOME IP 5000i | CPP_7_3 | NDP-5502-Z30 |  | 30fps 1080 | rotate 0 | H265 ohne Bframes | 1 | 1080p | 1920 | 1080 | SD VGA (cropped) | 640 | 480 | 30fps 1080p - SD VGA (cropped) | 26 |  |  | NDP-5502-Z30 | 1 | CPP_7_3
NDP-5502-Z30 | AUTODOME IP 5000i | CPP_7_3 | NDP-5502-Z30 |  | 30fps 1080 | rotate 0 | H265 ohne Bframes | 1 | 720p | 1280 | 720 | 720p | 1280 | 720 | 30fps 720p - 720p | 26 |  |  | NDP-5502-Z30 | 1 | CPP_7_3
NDP-5502-Z30 | AUTODOME IP 5000i | CPP_7_3 | NDP-5502-Z30 |  | 30fps 1080 | rotate 0 | H265 ohne Bframes | 1 | 720p | 1280 | 720 | SD | 768 | 432 | 30fps 720p - SD | 26 |  |  | NDP-5502-Z30 | 1 | CPP_7_3
NDP-5502-Z30 | AUTODOME IP 5000i | CPP_7_3 | NDP-5502-Z30 |  | 30fps 1080 | rotate 0 | H265 ohne Bframes | 1 | 720p | 1280 | 720 | SD 4CIF resolution 4:3 format (cropped) | 720 | 480 | 30fps 720p - SD 4CIF resolution 4:3 format (cropped) | 26 |  |  | NDP-5502-Z30 | 1 | CPP_7_3
NDP-5502-Z30 | AUTODOME IP 5000i | CPP_7_3 | NDP-5502-Z30 |  | 30fps 1080 | rotate 0 | H265 ohne Bframes | 1 | 720p | 1280 | 720 | SD VGA (cropped) | 640 | 480 | 30fps 720p - SD VGA (cropped) | 26 |  |  | NDP-5502-Z30 | 1 | CPP_7_3
NDP-5502-Z30 | AUTODOME IP 5000i | CPP_7_3 | NDP-5502-Z30 |  | 25fps 1080 | rotate 0 | H264 | 1 | 1080p | 1920 | 1080 | SD | 768 | 432 | 25fps 1080p - SD | 26 |  |  | NDP-5502-Z30 | 1 | CPP_7_3
NDP-5502-Z30 | AUTODOME IP 5000i | CPP_7_3 | NDP-5502-Z30 |  | 25fps 1080 | rotate 0 | H264 | 1 | 1080p | 1920 | 1080 | 1080p | 1920 | 1080 | 25fps 1080p - 1080p | 26 |  |  | NDP-5502-Z30 | 1 | CPP_7_3
NDP-5502-Z30 | AUTODOME IP 5000i | CPP_7_3 | NDP-5502-Z30 |  | 25fps 1080 | rotate 0 | H264 | 1 | 1080p | 1920 | 1080 | 720p | 1280 | 720 | 25fps 1080p - 720p | 26 |  |  | NDP-5502-Z30 | 1 | CPP_7_3
NDP-5502-Z30 | AUTODOME IP 5000i | CPP_7_3 | NDP-5502-Z30 |  | 25fps 1080 | rotate 0 | H264 | 1 | 1080p | 1920 | 1080 | 1280x1024 5:4 (cropped) | 1280 | 1024 | 25fps 1080p - 1280x1024 5:4 (cropped) | 26 |  |  | NDP-5502-Z30 | 1 | CPP_7_3
NDP-5502-Z30 | AUTODOME IP 5000i | CPP_7_3 | NDP-5502-Z30 |  | 25fps 1080 | rotate 0 | H264 | 1 | 1080p | 1920 | 1080 | SD 4CIF resolution 4:3 format (cropped) | 720 | 576 | 25fps 1080p - SD 4CIF resolution 4:3 format (cropped) | 26 |  |  | NDP-5502-Z30 | 1 | CPP_7_3
NDP-5502-Z30 | AUTODOME IP 5000i | CPP_7_3 | NDP-5502-Z30 |  | 25fps 1080 | rotate 0 | H264 | 1 | 1080p | 1920 | 1080 | SD VGA (cropped) | 640 | 480 | 25fps 1080p - SD VGA (cropped) | 26 |  |  | NDP-5502-Z30 | 1 | CPP_7_3
NDP-5502-Z30 | AUTODOME IP 5000i | CPP_7_3 | NDP-5502-Z30 |  | 25fps 1080 | rotate 0 | H264 | 1 | 720p | 1280 | 720 | 720p | 1280 | 720 | 25fps 720p - 720p | 26 |  |  | NDP-5502-Z30 | 1 | CPP_7_3
NDP-5502-Z30 | AUTODOME IP 5000i | CPP_7_3 | NDP-5502-Z30 |  | 25fps 1080 | rotate 0 | H264 | 1 | 720p | 1280 | 720 | SD | 768 | 432 | 25fps 720p - SD | 26 |  |  | NDP-5502-Z30 | 1 | CPP_7_3
NDP-5502-Z30 | AUTODOME IP 5000i | CPP_7_3 | NDP-5502-Z30 |  | 25fps 1080 | rotate 0 | H264 | 1 | 720p | 1280 | 720 | SD 4CIF resolution 4:3 format (cropped) | 720 | 576 | 25fps 720p - SD 4CIF resolution 4:3 format (cropped) | 26 |  |  | NDP-5502-Z30 | 1 | CPP_7_3
NDP-5502-Z30 | AUTODOME IP 5000i | CPP_7_3 | NDP-5502-Z30 |  | 25fps 1080 | rotate 0 | H264 | 1 | 720p | 1280 | 720 | SD VGA (cropped) | 640 | 480 | 25fps 720p - SD VGA (cropped) | 26 |  |  | NDP-5502-Z30 | 1 | CPP_7_3
NDP-5502-Z30 | AUTODOME IP 5000i | CPP_7_3 | NDP-5502-Z30 |  | 25fps 1080 | rotate 0 | H265 | 1 | 1080p | 1920 | 1080 | SD | 768 | 432 | 25fps 1080p - SD | 26 |  |  | NDP-5502-Z30 | 1 | CPP_7_3
NDP-5502-Z30 | AUTODOME IP 5000i | CPP_7_3 | NDP-5502-Z30 |  | 25fps 1080 | rotate 0 | H265 | 1 | 1080p | 1920 | 1080 | 1080p | 1920 | 1080 | 25fps 1080p - 1080p | 26 |  |  | NDP-5502-Z30 | 1 | CPP_7_3
NDP-5502-Z30 | AUTODOME IP 5000i | CPP_7_3 | NDP-5502-Z30 |  | 25fps 1080 | rotate 0 | H265 | 1 | 1080p | 1920 | 1080 | 720p | 1280 | 720 | 25fps 1080p - 720p | 26 |  |  | NDP-5502-Z30 | 1 | CPP_7_3
NDP-5502-Z30 | AUTODOME IP 5000i | CPP_7_3 | NDP-5502-Z30 |  | 25fps 1080 | rotate 0 | H265 | 1 | 1080p | 1920 | 1080 | 1280x1024 5:4 (cropped) | 1280 | 1024 | 25fps 1080p - 1280x1024 5:4 (cropped) | 26 |  |  | NDP-5502-Z30 | 1 | CPP_7_3
NDP-5502-Z30 | AUTODOME IP 5000i | CPP_7_3 | NDP-5502-Z30 |  | 25fps 1080 | rotate 0 | H265 | 1 | 1080p | 1920 | 1080 | SD 4CIF resolution 4:3 format (cropped) | 720 | 576 | 25fps 1080p - SD 4CIF resolution 4:3 format (cropped) | 26 |  |  | NDP-5502-Z30 | 1 | CPP_7_3
NDP-5502-Z30 | AUTODOME IP 5000i | CPP_7_3 | NDP-5502-Z30 |  | 25fps 1080 | rotate 0 | H265 | 1 | 1080p | 1920 | 1080 | SD VGA (cropped) | 640 | 480 | 25fps 1080p - SD VGA (cropped) | 26 |  |  | NDP-5502-Z30 | 1 | CPP_7_3
NDP-5502-Z30 | AUTODOME IP 5000i | CPP_7_3 | NDP-5502-Z30 |  | 25fps 1080 | rotate 0 | H265 | 1 | 720p | 1280 | 720 | 720p | 1280 | 720 | 25fps 720p - 720p | 26 |  |  | NDP-5502-Z30 | 1 | CPP_7_3
NDP-5502-Z30 | AUTODOME IP 5000i | CPP_7_3 | NDP-5502-Z30 |  | 25fps 1080 | rotate 0 | H265 | 1 | 720p | 1280 | 720 | SD | 768 | 432 | 25fps 720p - SD | 26 |  |  | NDP-5502-Z30 | 1 | CPP_7_3
NDP-5502-Z30 | AUTODOME IP 5000i | CPP_7_3 | NDP-5502-Z30 |  | 25fps 1080 | rotate 0 | H265 | 1 | 720p | 1280 | 720 | SD 4CIF resolution 4:3 format (cropped) | 720 | 576 | 25fps 720p - SD 4CIF resolution 4:3 format (cropped) | 26 |  |  | NDP-5502-Z30 | 1 | CPP_7_3
NDP-5502-Z30 | AUTODOME IP 5000i | CPP_7_3 | NDP-5502-Z30 |  | 25fps 1080 | rotate 0 | H265 | 1 | 720p | 1280 | 720 | SD VGA (cropped) | 640 | 480 | 25fps 720p - SD VGA (cropped) | 26 |  |  | NDP-5502-Z30 | 1 | CPP_7_3
NDP-5502-Z30 | AUTODOME IP 5000i | CPP_7_3 | NDP-5502-Z30 |  | 25fps 1080 | rotate 0 | H265 ohne Bframes | 1 | 1080p | 1920 | 1080 | SD | 768 | 432 | 25fps 1080p - SD | 26 |  |  | NDP-5502-Z30 | 1 | CPP_7_3
NDP-5502-Z30 | AUTODOME IP 5000i | CPP_7_3 | NDP-5502-Z30 |  | 25fps 1080 | rotate 0 | H265 ohne Bframes | 1 | 1080p | 1920 | 1080 | 1080p | 1920 | 1080 | 25fps 1080p - 1080p | 26 |  |  | NDP-5502-Z30 | 1 | CPP_7_3
NDP-5502-Z30 | AUTODOME IP 5000i | CPP_7_3 | NDP-5502-Z30 |  | 25fps 1080 | rotate 0 | H265 ohne Bframes | 1 | 1080p | 1920 | 1080 | 720p | 1280 | 720 | 25fps 1080p - 720p | 26 |  |  | NDP-5502-Z30 | 1 | CPP_7_3
NDP-5502-Z30 | AUTODOME IP 5000i | CPP_7_3 | NDP-5502-Z30 |  | 25fps 1080 | rotate 0 | H265 ohne Bframes | 1 | 1080p | 1920 | 1080 | 1280x1024 5:4 (cropped) | 1280 | 1024 | 25fps 1080p - 1280x1024 5:4 (cropped) | 26 |  |  | NDP-5502-Z30 | 1 | CPP_7_3
NDP-5502-Z30 | AUTODOME IP 5000i | CPP_7_3 | NDP-5502-Z30 |  | 25fps 1080 | rotate 0 | H265 ohne Bframes | 1 | 1080p | 1920 | 1080 | SD 4CIF resolution 4:3 format (cropped) | 720 | 576 | 25fps 1080p - SD 4CIF resolution 4:3 format (cropped) | 26 |  |  | NDP-5502-Z30 | 1 | CPP_7_3
NDP-5502-Z30 | AUTODOME IP 5000i | CPP_7_3 | NDP-5502-Z30 |  | 25fps 1080 | rotate 0 | H265 ohne Bframes | 1 | 1080p | 1920 | 1080 | SD VGA (cropped) | 640 | 480 | 25fps 1080p - SD VGA (cropped) | 26 |  |  | NDP-5502-Z30 | 1 | CPP_7_3
NDP-5502-Z30 | AUTODOME IP 5000i | CPP_7_3 | NDP-5502-Z30 |  | 25fps 1080 | rotate 0 | H265 ohne Bframes | 1 | 720p | 1280 | 720 | 720p | 1280 | 720 | 25fps 720p - 720p | 26 |  |  | NDP-5502-Z30 | 1 | CPP_7_3
NDP-5502-Z30 | AUTODOME IP 5000i | CPP_7_3 | NDP-5502-Z30 |  | 25fps 1080 | rotate 0 | H265 ohne Bframes | 1 | 720p | 1280 | 720 | SD | 768 | 432 | 25fps 720p - SD | 26 |  |  | NDP-5502-Z30 | 1 | CPP_7_3
NDP-5502-Z30 | AUTODOME IP 5000i | CPP_7_3 | NDP-5502-Z30 |  | 25fps 1080 | rotate 0 | H265 ohne Bframes | 1 | 720p | 1280 | 720 | SD 4CIF resolution 4:3 format (cropped) | 720 | 576 | 25fps 720p - SD 4CIF resolution 4:3 format (cropped) | 26 |  |  | NDP-5502-Z30 | 1 | CPP_7_3
NDP-5502-Z30 | AUTODOME IP 5000i | CPP_7_3 | NDP-5502-Z30 |  | 25fps 1080 | rotate 0 | H265 ohne Bframes | 1 | 720p | 1280 | 720 | SD VGA (cropped) | 640 | 480 | 25fps 720p - SD VGA (cropped) | 26 |  |  | NDP-5502-Z30 | 1 | CPP_7_3
NDP-5502-Z30 | AUTODOME IP 5000i | CPP_7_3 | NDP-5502-Z30 |  | 60fps 1080 | rotate 0 | H264 | 1 | 1080p | 1920 | 1080 | SD | 768 | 432 | 60fps 1080p - SD | 26 |  |  | NDP-5502-Z30 | 1 | CPP_7_3
NDP-5502-Z30 | AUTODOME IP 5000i | CPP_7_3 | NDP-5502-Z30 |  | 60fps 1080 | rotate 0 | H264 | 1 | 1080p | 1920 | 1080 | 1080p | 1920 | 1080 | 60fps 1080p - 1080p | 26 |  |  | NDP-5502-Z30 | 1 | CPP_7_3
NDP-5502-Z30 | AUTODOME IP 5000i | CPP_7_3 | NDP-5502-Z30 |  | 60fps 1080 | rotate 0 | H264 | 1 | 1080p | 1920 | 1080 | 720p full frame rate | 1280 | 720 | 60fps 1080p - 720p full frame rate | 26 |  |  | NDP-5502-Z30 | 1 | CPP_7_3
NDP-5502-Z30 | AUTODOME IP 5000i | CPP_7_3 | NDP-5502-Z30 |  | 60fps 1080 | rotate 0 | H264 | 1 | 1080p | 1920 | 1080 | 1280x1024 5:4 (cropped) | 1280 | 1024 | 60fps 1080p - 1280x1024 5:4 (cropped) | 26 |  |  | NDP-5502-Z30 | 1 | CPP_7_3
NDP-5502-Z30 | AUTODOME IP 5000i | CPP_7_3 | NDP-5502-Z30 |  | 60fps 1080 | rotate 0 | H264 | 1 | 1080p | 1920 | 1080 | SD 4CIF resolution 4:3 format (cropped) | 720 | 480 | 60fps 1080p - SD 4CIF resolution 4:3 format (cropped) | 26 |  |  | NDP-5502-Z30 | 1 | CPP_7_3
NDP-5502-Z30 | AUTODOME IP 5000i | CPP_7_3 | NDP-5502-Z30 |  | 60fps 1080 | rotate 0 | H264 | 1 | 1080p | 1920 | 1080 | SD VGA (cropped) | 640 | 480 | 60fps 1080p - SD VGA (cropped) | 26 |  |  | NDP-5502-Z30 | 1 | CPP_7_3
NDP-5502-Z30 | AUTODOME IP 5000i | CPP_7_3 | NDP-5502-Z30 |  | 60fps 1080 | rotate 0 | H264 | 1 | 720p full frame rate | 1280 | 720 | 720p full frame rate | 1280 | 720 | 60fps 720p full frame rate - 720p full frame rate | 26 |  |  | NDP-5502-Z30 | 1 | CPP_7_3
NDP-5502-Z30 | AUTODOME IP 5000i | CPP_7_3 | NDP-5502-Z30 |  | 60fps 1080 | rotate 0 | H264 | 1 | 720p full frame rate | 1280 | 720 | SD | 768 | 432 | 60fps 720p full frame rate - SD | 26 |  |  | NDP-5502-Z30 | 1 | CPP_7_3
NDP-5502-Z30 | AUTODOME IP 5000i | CPP_7_3 | NDP-5502-Z30 |  | 60fps 1080 | rotate 0 | H264 | 1 | 720p full frame rate | 1280 | 720 | SD 4CIF resolution 4:3 format (cropped) | 720 | 480 | 60fps 720p full frame rate - SD 4CIF resolution 4:3 format (cropped) | 26 |  |  | NDP-5502-Z30 | 1 | CPP_7_3
NDP-5502-Z30 | AUTODOME IP 5000i | CPP_7_3 | NDP-5502-Z30 |  | 60fps 1080 | rotate 0 | H264 | 1 | 720p full frame rate | 1280 | 720 | SD VGA (cropped) | 640 | 480 | 60fps 720p full frame rate - SD VGA (cropped) | 26 |  |  | NDP-5502-Z30 | 1 | CPP_7_3
NDP-5502-Z30 | AUTODOME IP 5000i | CPP_7_3 | NDP-5502-Z30 |  | 60fps 1080 | rotate 0 | H265 | 1 | 1080p | 1920 | 1080 | SD | 768 | 432 | 60fps 1080p - SD | 26 |  |  | NDP-5502-Z30 | 1 | CPP_7_3
NDP-5502-Z30 | AUTODOME IP 5000i | CPP_7_3 | NDP-5502-Z30 |  | 60fps 1080 | rotate 0 | H265 | 1 | 1080p | 1920 | 1080 | SD 4CIF resolution 4:3 format (cropped) | 720 | 480 | 60fps 1080p - SD 4CIF resolution 4:3 format (cropped) | 26 |  |  | NDP-5502-Z30 | 1 | CPP_7_3
NDP-5502-Z30 | AUTODOME IP 5000i | CPP_7_3 | NDP-5502-Z30 |  | 60fps 1080 | rotate 0 | H265 | 1 | 1080p | 1920 | 1080 | SD VGA (cropped) | 640 | 480 | 60fps 1080p - SD VGA (cropped) | 26 |  |  | NDP-5502-Z30 | 1 | CPP_7_3
NDP-5502-Z30 | AUTODOME IP 5000i | CPP_7_3 | NDP-5502-Z30 |  | 60fps 1080 | rotate 0 | H265 | 1 | 720p full frame rate | 1280 | 720 | 720p full frame rate | 1280 | 720 | 60fps 720p full frame rate - 720p full frame rate | 26 |  |  | NDP-5502-Z30 | 1 | CPP_7_3
NDP-5502-Z30 | AUTODOME IP 5000i | CPP_7_3 | NDP-5502-Z30 |  | 60fps 1080 | rotate 0 | H265 | 1 | 720p full frame rate | 1280 | 720 | SD | 768 | 432 | 60fps 720p full frame rate - SD | 26 |  |  | NDP-5502-Z30 | 1 | CPP_7_3
NDP-5502-Z30 | AUTODOME IP 5000i | CPP_7_3 | NDP-5502-Z30 |  | 60fps 1080 | rotate 0 | H265 | 1 | 720p full frame rate | 1280 | 720 | SD 4CIF resolution 4:3 format (cropped) | 720 | 480 | 60fps 720p full frame rate - SD 4CIF resolution 4:3 format (cropped) | 26 |  |  | NDP-5502-Z30 | 1 | CPP_7_3
NDP-5502-Z30 | AUTODOME IP 5000i | CPP_7_3 | NDP-5502-Z30 |  | 60fps 1080 | rotate 0 | H265 | 1 | 720p full frame rate | 1280 | 720 | SD VGA (cropped) | 640 | 480 | 60fps 720p full frame rate - SD VGA (cropped) | 26 |  |  | NDP-5502-Z30 | 1 | CPP_7_3
NDP-5502-Z30 | AUTODOME IP 5000i | CPP_7_3 | NDP-5502-Z30 |  | 60fps 1080 | rotate 0 | H265 ohne Bframes | 1 | 1080p | 1920 | 1080 | SD | 768 | 432 | 60fps 1080p - SD | 26 |  |  | NDP-5502-Z30 | 1 | CPP_7_3
NDP-5502-Z30 | AUTODOME IP 5000i | CPP_7_3 | NDP-5502-Z30 |  | 60fps 1080 | rotate 0 | H265 ohne Bframes | 1 | 1080p | 1920 | 1080 | 720p full frame rate | 1280 | 720 | 60fps 1080p - 720p full frame rate | 26 |  |  | NDP-5502-Z30 | 1 | CPP_7_3
NDP-5502-Z30 | AUTODOME IP 5000i | CPP_7_3 | NDP-5502-Z30 |  | 60fps 1080 | rotate 0 | H265 ohne Bframes | 1 | 1080p | 1920 | 1080 | 1280x1024 5:4 (cropped) | 1280 | 1024 | 60fps 1080p - 1280x1024 5:4 (cropped) | 26 |  |  | NDP-5502-Z30 | 1 | CPP_7_3
NDP-5502-Z30 | AUTODOME IP 5000i | CPP_7_3 | NDP-5502-Z30 |  | 60fps 1080 | rotate 0 | H265 ohne Bframes | 1 | 1080p | 1920 | 1080 | SD 4CIF resolution 4:3 format (cropped) | 720 | 480 | 60fps 1080p - SD 4CIF resolution 4:3 format (cropped) | 26 |  |  | NDP-5502-Z30 | 1 | CPP_7_3
NDP-5502-Z30 | AUTODOME IP 5000i | CPP_7_3 | NDP-5502-Z30 |  | 60fps 1080 | rotate 0 | H265 ohne Bframes | 1 | 1080p | 1920 | 1080 | SD VGA (cropped) | 640 | 480 | 60fps 1080p - SD VGA (cropped) | 26 |  |  | NDP-5502-Z30 | 1 | CPP_7_3
NDP-5502-Z30 | AUTODOME IP 5000i | CPP_7_3 | NDP-5502-Z30 |  | 60fps 1080 | rotate 0 | H265 ohne Bframes | 1 | 720p full frame rate | 1280 | 720 | 720p full frame rate | 1280 | 720 | 60fps 720p full frame rate - 720p full frame rate | 26 |  |  | NDP-5502-Z30 | 1 | CPP_7_3
NDP-5502-Z30 | AUTODOME IP 5000i | CPP_7_3 | NDP-5502-Z30 |  | 60fps 1080 | rotate 0 | H265 ohne Bframes | 1 | 720p full frame rate | 1280 | 720 | SD | 768 | 432 | 60fps 720p full frame rate - SD | 26 |  |  | NDP-5502-Z30 | 1 | CPP_7_3
NDP-5502-Z30 | AUTODOME IP 5000i | CPP_7_3 | NDP-5502-Z30 |  | 60fps 1080 | rotate 0 | H265 ohne Bframes | 1 | 720p full frame rate | 1280 | 720 | SD 4CIF resolution 4:3 format (cropped) | 720 | 480 | 60fps 720p full frame rate - SD 4CIF resolution 4:3 format (cropped) | 26 |  |  | NDP-5502-Z30 | 1 | CPP_7_3
NDP-5502-Z30 | AUTODOME IP 5000i | CPP_7_3 | NDP-5502-Z30 |  | 60fps 1080 | rotate 0 | H265 ohne Bframes | 1 | 720p full frame rate | 1280 | 720 | SD VGA (cropped) | 640 | 480 | 60fps 720p full frame rate - SD VGA (cropped) | 26 |  |  | NDP-5502-Z30 | 1 | CPP_7_3
NDP-5502-Z30 | AUTODOME IP 5000i | CPP_7_3 | NDP-5502-Z30 |  | 50fps 1080 | rotate 0 | H264 | 1 | 1080p | 1920 | 1080 | SD | 768 | 432 | 50fps 1080p - SD | 26 |  |  | NDP-5502-Z30 | 1 | CPP_7_3
NDP-5502-Z30 | AUTODOME IP 5000i | CPP_7_3 | NDP-5502-Z30 |  | 50fps 1080 | rotate 0 | H264 | 1 | 1080p | 1920 | 1080 | 1080p | 1920 | 1080 | 50fps 1080p - 1080p | 26 |  |  | NDP-5502-Z30 | 1 | CPP_7_3
NDP-5502-Z30 | AUTODOME IP 5000i | CPP_7_3 | NDP-5502-Z30 |  | 50fps 1080 | rotate 0 | H264 | 1 | 1080p | 1920 | 1080 | 720p full frame rate | 1280 | 720 | 50fps 1080p - 720p full frame rate | 26 |  |  | NDP-5502-Z30 | 1 | CPP_7_3
NDP-5502-Z30 | AUTODOME IP 5000i | CPP_7_3 | NDP-5502-Z30 |  | 50fps 1080 | rotate 0 | H264 | 1 | 1080p | 1920 | 1080 | 1280x1024 5:4 (cropped) | 1280 | 1024 | 50fps 1080p - 1280x1024 5:4 (cropped) | 26 |  |  | NDP-5502-Z30 | 1 | CPP_7_3
NDP-5502-Z30 | AUTODOME IP 5000i | CPP_7_3 | NDP-5502-Z30 |  | 50fps 1080 | rotate 0 | H264 | 1 | 1080p | 1920 | 1080 | SD 4CIF resolution 4:3 format (cropped) | 720 | 576 | 50fps 1080p - SD 4CIF resolution 4:3 format (cropped) | 26 |  |  | NDP-5502-Z30 | 1 | CPP_7_3
NDP-5502-Z30 | AUTODOME IP 5000i | CPP_7_3 | NDP-5502-Z30 |  | 50fps 1080 | rotate 0 | H264 | 1 | 1080p | 1920 | 1080 | SD VGA (cropped) | 640 | 480 | 50fps 1080p - SD VGA (cropped) | 26 |  |  | NDP-5502-Z30 | 1 | CPP_7_3
NDP-5502-Z30 | AUTODOME IP 5000i | CPP_7_3 | NDP-5502-Z30 |  | 50fps 1080 | rotate 0 | H264 | 1 | 720p full frame rate | 1280 | 720 | 720p full frame rate | 1280 | 720 | 50fps 720p full frame rate - 720p full frame rate | 26 |  |  | NDP-5502-Z30 | 1 | CPP_7_3
NDP-5502-Z30 | AUTODOME IP 5000i | CPP_7_3 | NDP-5502-Z30 |  | 50fps 1080 | rotate 0 | H264 | 1 | 720p full frame rate | 1280 | 720 | SD | 768 | 432 | 50fps 720p full frame rate - SD | 26 |  |  | NDP-5502-Z30 | 1 | CPP_7_3
NDP-5502-Z30 | AUTODOME IP 5000i | CPP_7_3 | NDP-5502-Z30 |  | 50fps 1080 | rotate 0 | H264 | 1 | 720p full frame rate | 1280 | 720 | SD 4CIF resolution 4:3 format (cropped) | 720 | 576 | 50fps 720p full frame rate - SD 4CIF resolution 4:3 format (cropped) | 26 |  |  | NDP-5502-Z30 | 1 | CPP_7_3
NDP-5502-Z30 | AUTODOME IP 5000i | CPP_7_3 | NDP-5502-Z30 |  | 50fps 1080 | rotate 0 | H264 | 1 | 720p full frame rate | 1280 | 720 | SD VGA (cropped) | 640 | 480 | 50fps 720p full frame rate - SD VGA (cropped) | 26 |  |  | NDP-5502-Z30 | 1 | CPP_7_3
NDP-5502-Z30 | AUTODOME IP 5000i | CPP_7_3 | NDP-5502-Z30 |  | 50fps 1080 | rotate 0 | H265 | 1 | 1080p | 1920 | 1080 | SD | 768 | 432 | 50fps 1080p - SD | 26 |  |  | NDP-5502-Z30 | 1 | CPP_7_3
NDP-5502-Z30 | AUTODOME IP 5000i | CPP_7_3 | NDP-5502-Z30 |  | 50fps 1080 | rotate 0 | H265 | 1 | 1080p | 1920 | 1080 | 720p full frame rate | 1280 | 720 | 50fps 1080p - 720p full frame rate | 26 |  |  | NDP-5502-Z30 | 1 | CPP_7_3
NDP-5502-Z30 | AUTODOME IP 5000i | CPP_7_3 | NDP-5502-Z30 |  | 50fps 1080 | rotate 0 | H265 | 1 | 1080p | 1920 | 1080 | SD 4CIF resolution 4:3 format (cropped) | 720 | 576 | 50fps 1080p - SD 4CIF resolution 4:3 format (cropped) | 26 |  |  | NDP-5502-Z30 | 1 | CPP_7_3
NDP-5502-Z30 | AUTODOME IP 5000i | CPP_7_3 | NDP-5502-Z30 |  | 50fps 1080 | rotate 0 | H265 | 1 | 1080p | 1920 | 1080 | SD VGA (cropped) | 640 | 480 | 50fps 1080p - SD VGA (cropped) | 26 |  |  | NDP-5502-Z30 | 1 | CPP_7_3
NDP-5502-Z30 | AUTODOME IP 5000i | CPP_7_3 | NDP-5502-Z30 |  | 50fps 1080 | rotate 0 | H265 | 1 | 720p full frame rate | 1280 | 720 | 720p full frame rate | 1280 | 720 | 50fps 720p full frame rate - 720p full frame rate | 26 |  |  | NDP-5502-Z30 | 1 | CPP_7_3
NDP-5502-Z30 | AUTODOME IP 5000i | CPP_7_3 | NDP-5502-Z30 |  | 50fps 1080 | rotate 0 | H265 | 1 | 720p full frame rate | 1280 | 720 | SD | 768 | 432 | 50fps 720p full frame rate - SD | 26 |  |  | NDP-5502-Z30 | 1 | CPP_7_3
NDP-5502-Z30 | AUTODOME IP 5000i | CPP_7_3 | NDP-5502-Z30 |  | 50fps 1080 | rotate 0 | H265 | 1 | 720p full frame rate | 1280 | 720 | SD 4CIF resolution 4:3 format (cropped) | 720 | 576 | 50fps 720p full frame rate - SD 4CIF resolution 4:3 format (cropped) | 26 |  |  | NDP-5502-Z30 | 1 | CPP_7_3
NDP-5502-Z30 | AUTODOME IP 5000i | CPP_7_3 | NDP-5502-Z30 |  | 50fps 1080 | rotate 0 | H265 | 1 | 720p full frame rate | 1280 | 720 | SD VGA (cropped) | 640 | 480 | 50fps 720p full frame rate - SD VGA (cropped) | 26 |  |  | NDP-5502-Z30 | 1 | CPP_7_3
NDP-5502-Z30 | AUTODOME IP 5000i | CPP_7_3 | NDP-5502-Z30 |  | 50fps 1080 | rotate 0 | H265 ohne Bframes | 1 | 1080p | 1920 | 1080 | SD | 768 | 432 | 50fps 1080p - SD | 26 |  |  | NDP-5502-Z30 | 1 | CPP_7_3
NDP-5502-Z30 | AUTODOME IP 5000i | CPP_7_3 | NDP-5502-Z30 |  | 50fps 1080 | rotate 0 | H265 ohne Bframes | 1 | 1080p | 1920 | 1080 | 1080p | 1920 | 1080 | 50fps 1080p - 1080p | 26 |  |  | NDP-5502-Z30 | 1 | CPP_7_3
NDP-5502-Z30 | AUTODOME IP 5000i | CPP_7_3 | NDP-5502-Z30 |  | 50fps 1080 | rotate 0 | H265 ohne Bframes | 1 | 1080p | 1920 | 1080 | 720p full frame rate | 1280 | 720 | 50fps 1080p - 720p full frame rate | 26 |  |  | NDP-5502-Z30 | 1 | CPP_7_3
NDP-5502-Z30 | AUTODOME IP 5000i | CPP_7_3 | NDP-5502-Z30 |  | 50fps 1080 | rotate 0 | H265 ohne Bframes | 1 | 1080p | 1920 | 1080 | 1280x1024 5:4 (cropped) | 1280 | 1024 | 50fps 1080p - 1280x1024 5:4 (cropped) | 26 |  |  | NDP-5502-Z30 | 1 | CPP_7_3
NDP-5502-Z30 | AUTODOME IP 5000i | CPP_7_3 | NDP-5502-Z30 |  | 50fps 1080 | rotate 0 | H265 ohne Bframes | 1 | 1080p | 1920 | 1080 | SD 4CIF resolution 4:3 format (cropped) | 720 | 576 | 50fps 1080p - SD 4CIF resolution 4:3 format (cropped) | 26 |  |  | NDP-5502-Z30 | 1 | CPP_7_3
NDP-5502-Z30 | AUTODOME IP 5000i | CPP_7_3 | NDP-5502-Z30 |  | 50fps 1080 | rotate 0 | H265 ohne Bframes | 1 | 1080p | 1920 | 1080 | SD VGA (cropped) | 640 | 480 | 50fps 1080p - SD VGA (cropped) | 26 |  |  | NDP-5502-Z30 | 1 | CPP_7_3
NDP-5502-Z30 | AUTODOME IP 5000i | CPP_7_3 | NDP-5502-Z30 |  | 50fps 1080 | rotate 0 | H265 ohne Bframes | 1 | 720p full frame rate | 1280 | 720 | 720p full frame rate | 1280 | 720 | 50fps 720p full frame rate - 720p full frame rate | 26 |  |  | NDP-5502-Z30 | 1 | CPP_7_3
NDP-5502-Z30 | AUTODOME IP 5000i | CPP_7_3 | NDP-5502-Z30 |  | 50fps 1080 | rotate 0 | H265 ohne Bframes | 1 | 720p full frame rate | 1280 | 720 | SD | 768 | 432 | 50fps 720p full frame rate - SD | 26 |  |  | NDP-5502-Z30 | 1 | CPP_7_3
NDP-5502-Z30 | AUTODOME IP 5000i | CPP_7_3 | NDP-5502-Z30 |  | 50fps 1080 | rotate 0 | H265 ohne Bframes | 1 | 720p full frame rate | 1280 | 720 | SD 4CIF resolution 4:3 format (cropped) | 720 | 576 | 50fps 720p full frame rate - SD 4CIF resolution 4:3 format (cropped) | 26 |  |  | NDP-5502-Z30 | 1 | CPP_7_3
NDP-5502-Z30 | AUTODOME IP 5000i | CPP_7_3 | NDP-5502-Z30 |  | 50fps 1080 | rotate 0 | H265 ohne Bframes | 1 | 720p full frame rate | 1280 | 720 | SD VGA (cropped) | 640 | 480 | 50fps 720p full frame rate - SD VGA (cropped) | 26 |  |  | NDP-5502-Z30 | 1 | CPP_7_3
NDP-7512-Z30C | AUTODOME IP starlight 7000i | CPP_7_3 | NDP-7512-Z30C |  | 50fps 720 | rotate 0 | H264 | 1 | 720p full frame rate | 1280 | 720 | 720p full frame rate | 1280 | 720 | 50fps 720p full frame rate - 720p full frame rate | 27 | 27 | AUTODOME IP starlight 7000i (NDP-7512-Z30C) | NDP-7512-Z30C | 1 | CPP_7_3
NDP-7512-Z30C | AUTODOME IP starlight 7000i | CPP_7_3 | NDP-7512-Z30C |  | 50fps 720 | rotate 0 | H264 | 1 | 720p full frame rate | 1280 | 720 | SD | 768 | 432 | 50fps 720p full frame rate - SD | 27 |  |  | NDP-7512-Z30C | 1 | CPP_7_3
NDP-7512-Z30C | AUTODOME IP starlight 7000i | CPP_7_3 | NDP-7512-Z30C |  | 50fps 720 | rotate 0 | H264 | 1 | 720p full frame rate | 1280 | 720 | SD 4CIF resolution 4:3 format (cropped) | 720 | 576 | 50fps 720p full frame rate - SD 4CIF resolution 4:3 format (cropped) | 27 |  |  | NDP-7512-Z30C | 1 | CPP_7_3
NDP-7512-Z30C | AUTODOME IP starlight 7000i | CPP_7_3 | NDP-7512-Z30C |  | 50fps 720 | rotate 0 | H264 | 1 | 720p full frame rate | 1280 | 720 | SD VGA (cropped) | 640 | 480 | 50fps 720p full frame rate - SD VGA (cropped) | 27 |  |  | NDP-7512-Z30C | 1 | CPP_7_3
NDP-7512-Z30C | AUTODOME IP starlight 7000i | CPP_7_3 | NDP-7512-Z30C |  | 50fps 720 | rotate 0 | H265 | 1 | 720p full frame rate | 1280 | 720 | 720p full frame rate | 1280 | 720 | 50fps 720p full frame rate - 720p full frame rate | 27 |  |  | NDP-7512-Z30C | 1 | CPP_7_3
NDP-7512-Z30C | AUTODOME IP starlight 7000i | CPP_7_3 | NDP-7512-Z30C |  | 50fps 720 | rotate 0 | H265 | 1 | 720p full frame rate | 1280 | 720 | SD | 768 | 432 | 50fps 720p full frame rate - SD | 27 |  |  | NDP-7512-Z30C | 1 | CPP_7_3
NDP-7512-Z30C | AUTODOME IP starlight 7000i | CPP_7_3 | NDP-7512-Z30C |  | 50fps 720 | rotate 0 | H265 | 1 | 720p full frame rate | 1280 | 720 | SD 4CIF resolution 4:3 format (cropped) | 720 | 576 | 50fps 720p full frame rate - SD 4CIF resolution 4:3 format (cropped) | 27 |  |  | NDP-7512-Z30C | 1 | CPP_7_3
NDP-7512-Z30C | AUTODOME IP starlight 7000i | CPP_7_3 | NDP-7512-Z30C |  | 50fps 720 | rotate 0 | H265 | 1 | 720p full frame rate | 1280 | 720 | SD VGA (cropped) | 640 | 480 | 50fps 720p full frame rate - SD VGA (cropped) | 27 |  |  | NDP-7512-Z30C | 1 | CPP_7_3
NDP-7512-Z30C | AUTODOME IP starlight 7000i | CPP_7_3 | NDP-7512-Z30C |  | 50fps 720 | rotate 0 | H265 ohne Bframes | 1 | 720p full frame rate | 1280 | 720 | 720p full frame rate | 1280 | 720 | 50fps 720p full frame rate - 720p full frame rate | 27 |  |  | NDP-7512-Z30C | 1 | CPP_7_3
NDP-7512-Z30C | AUTODOME IP starlight 7000i | CPP_7_3 | NDP-7512-Z30C |  | 50fps 720 | rotate 0 | H265 ohne Bframes | 1 | 720p full frame rate | 1280 | 720 | SD | 768 | 432 | 50fps 720p full frame rate - SD | 27 |  |  | NDP-7512-Z30C | 1 | CPP_7_3
NDP-7512-Z30C | AUTODOME IP starlight 7000i | CPP_7_3 | NDP-7512-Z30C |  | 50fps 720 | rotate 0 | H265 ohne Bframes | 1 | 720p full frame rate | 1280 | 720 | SD 4CIF resolution 4:3 format (cropped) | 720 | 576 | 50fps 720p full frame rate - SD 4CIF resolution 4:3 format (cropped) | 27 |  |  | NDP-7512-Z30C | 1 | CPP_7_3
NDP-7512-Z30C | AUTODOME IP starlight 7000i | CPP_7_3 | NDP-7512-Z30C |  | 50fps 720 | rotate 0 | H265 ohne Bframes | 1 | 720p full frame rate | 1280 | 720 | SD VGA (cropped) | 640 | 480 | 50fps 720p full frame rate - SD VGA (cropped) | 27 |  |  | NDP-7512-Z30C | 1 | CPP_7_3
NDP-7512-Z30C | AUTODOME IP starlight 7000i | CPP_7_3 | NDP-7512-Z30C |  | 60fps 720 | rotate 0 | H264 | 1 | 720p full frame rate | 1280 | 720 | 720p full frame rate | 1280 | 720 | 60fps 720p full frame rate - 720p full frame rate | 27 |  |  | NDP-7512-Z30C | 1 | CPP_7_3
NDP-7512-Z30C | AUTODOME IP starlight 7000i | CPP_7_3 | NDP-7512-Z30C |  | 60fps 720 | rotate 0 | H264 | 1 | 720p full frame rate | 1280 | 720 | SD | 768 | 432 | 60fps 720p full frame rate - SD | 27 |  |  | NDP-7512-Z30C | 1 | CPP_7_3
NDP-7512-Z30C | AUTODOME IP starlight 7000i | CPP_7_3 | NDP-7512-Z30C |  | 60fps 720 | rotate 0 | H264 | 1 | 720p full frame rate | 1280 | 720 | SD 4CIF resolution 4:3 format (cropped) | 720 | 480 | 60fps 720p full frame rate - SD 4CIF resolution 4:3 format (cropped) | 27 |  |  | NDP-7512-Z30C | 1 | CPP_7_3
NDP-7512-Z30C | AUTODOME IP starlight 7000i | CPP_7_3 | NDP-7512-Z30C |  | 60fps 720 | rotate 0 | H264 | 1 | 720p full frame rate | 1280 | 720 | SD VGA (cropped) | 640 | 480 | 60fps 720p full frame rate - SD VGA (cropped) | 27 |  |  | NDP-7512-Z30C | 1 | CPP_7_3
NDP-7512-Z30C | AUTODOME IP starlight 7000i | CPP_7_3 | NDP-7512-Z30C |  | 60fps 720 | rotate 0 | H265 | 1 | 720p full frame rate | 1280 | 720 | 720p full frame rate | 1280 | 720 | 60fps 720p full frame rate - 720p full frame rate | 27 |  |  | NDP-7512-Z30C | 1 | CPP_7_3
NDP-7512-Z30C | AUTODOME IP starlight 7000i | CPP_7_3 | NDP-7512-Z30C |  | 60fps 720 | rotate 0 | H265 | 1 | 720p full frame rate | 1280 | 720 | SD | 768 | 432 | 60fps 720p full frame rate - SD | 27 |  |  | NDP-7512-Z30C | 1 | CPP_7_3
NDP-7512-Z30C | AUTODOME IP starlight 7000i | CPP_7_3 | NDP-7512-Z30C |  | 60fps 720 | rotate 0 | H265 | 1 | 720p full frame rate | 1280 | 720 | SD 4CIF resolution 4:3 format (cropped) | 720 | 480 | 60fps 720p full frame rate - SD 4CIF resolution 4:3 format (cropped) | 27 |  |  | NDP-7512-Z30C | 1 | CPP_7_3
NDP-7512-Z30C | AUTODOME IP starlight 7000i | CPP_7_3 | NDP-7512-Z30C |  | 60fps 720 | rotate 0 | H265 | 1 | 720p full frame rate | 1280 | 720 | SD VGA (cropped) | 640 | 480 | 60fps 720p full frame rate - SD VGA (cropped) | 27 |  |  | NDP-7512-Z30C | 1 | CPP_7_3
NDP-7512-Z30C | AUTODOME IP starlight 7000i | CPP_7_3 | NDP-7512-Z30C |  | 60fps 720 | rotate 0 | H265 ohne Bframes | 1 | 720p full frame rate | 1280 | 720 | 720p full frame rate | 1280 | 720 | 60fps 720p full frame rate - 720p full frame rate | 27 |  |  | NDP-7512-Z30C | 1 | CPP_7_3
NDP-7512-Z30C | AUTODOME IP starlight 7000i | CPP_7_3 | NDP-7512-Z30C |  | 60fps 720 | rotate 0 | H265 ohne Bframes | 1 | 720p full frame rate | 1280 | 720 | SD | 768 | 432 | 60fps 720p full frame rate - SD | 27 |  |  | NDP-7512-Z30C | 1 | CPP_7_3
NDP-7512-Z30C | AUTODOME IP starlight 7000i | CPP_7_3 | NDP-7512-Z30C |  | 60fps 720 | rotate 0 | H265 ohne Bframes | 1 | 720p full frame rate | 1280 | 720 | SD 4CIF resolution 4:3 format (cropped) | 720 | 480 | 60fps 720p full frame rate - SD 4CIF resolution 4:3 format (cropped) | 27 |  |  | NDP-7512-Z30C | 1 | CPP_7_3
NDP-7512-Z30C | AUTODOME IP starlight 7000i | CPP_7_3 | NDP-7512-Z30C |  | 60fps 720 | rotate 0 | H265 ohne Bframes | 1 | 720p full frame rate | 1280 | 720 | SD VGA (cropped) | 640 | 480 | 60fps 720p full frame rate - SD VGA (cropped) | 27 |  |  | NDP-7512-Z30C | 1 | CPP_7_3
NDP-7512-Z30C | AUTODOME IP starlight 7000i | CPP_7_3 | NDP-7512-Z30C |  | 25fps 1080 | rotate 0 | H264 | 1 | 1080p | 1920 | 1080 | SD | 768 | 432 | 25fps 1080p - SD | 27 |  |  | NDP-7512-Z30C | 1 | CPP_7_3
NDP-7512-Z30C | AUTODOME IP starlight 7000i | CPP_7_3 | NDP-7512-Z30C |  | 25fps 1080 | rotate 0 | H264 | 1 | 1080p | 1920 | 1080 | 1080p | 1920 | 1080 | 25fps 1080p - 1080p | 27 |  |  | NDP-7512-Z30C | 1 | CPP_7_3
NDP-7512-Z30C | AUTODOME IP starlight 7000i | CPP_7_3 | NDP-7512-Z30C |  | 25fps 1080 | rotate 0 | H264 | 1 | 1080p | 1920 | 1080 | 720p | 1280 | 720 | 25fps 1080p - 720p | 27 |  |  | NDP-7512-Z30C | 1 | CPP_7_3
NDP-7512-Z30C | AUTODOME IP starlight 7000i | CPP_7_3 | NDP-7512-Z30C |  | 25fps 1080 | rotate 0 | H264 | 1 | 1080p | 1920 | 1080 | 1280x1024 5:4 (cropped) | 1280 | 1024 | 25fps 1080p - 1280x1024 5:4 (cropped) | 27 |  |  | NDP-7512-Z30C | 1 | CPP_7_3
NDP-7512-Z30C | AUTODOME IP starlight 7000i | CPP_7_3 | NDP-7512-Z30C |  | 25fps 1080 | rotate 0 | H264 | 1 | 1080p | 1920 | 1080 | SD 4CIF resolution 4:3 format (cropped) | 720 | 576 | 25fps 1080p - SD 4CIF resolution 4:3 format (cropped) | 27 |  |  | NDP-7512-Z30C | 1 | CPP_7_3
NDP-7512-Z30C | AUTODOME IP starlight 7000i | CPP_7_3 | NDP-7512-Z30C |  | 25fps 1080 | rotate 0 | H264 | 1 | 1080p | 1920 | 1080 | SD VGA (cropped) | 640 | 480 | 25fps 1080p - SD VGA (cropped) | 27 |  |  | NDP-7512-Z30C | 1 | CPP_7_3
NDP-7512-Z30C | AUTODOME IP starlight 7000i | CPP_7_3 | NDP-7512-Z30C |  | 25fps 1080 | rotate 0 | H264 | 1 | 720p | 1280 | 720 | 720p | 1280 | 720 | 25fps 720p - 720p | 27 |  |  | NDP-7512-Z30C | 1 | CPP_7_3
NDP-7512-Z30C | AUTODOME IP starlight 7000i | CPP_7_3 | NDP-7512-Z30C |  | 25fps 1080 | rotate 0 | H264 | 1 | 720p | 1280 | 720 | SD | 768 | 432 | 25fps 720p - SD | 27 |  |  | NDP-7512-Z30C | 1 | CPP_7_3
NDP-7512-Z30C | AUTODOME IP starlight 7000i | CPP_7_3 | NDP-7512-Z30C |  | 25fps 1080 | rotate 0 | H264 | 1 | 720p | 1280 | 720 | SD 4CIF resolution 4:3 format (cropped) | 720 | 576 | 25fps 720p - SD 4CIF resolution 4:3 format (cropped) | 27 |  |  | NDP-7512-Z30C | 1 | CPP_7_3
NDP-7512-Z30C | AUTODOME IP starlight 7000i | CPP_7_3 | NDP-7512-Z30C |  | 25fps 1080 | rotate 0 | H264 | 1 | 720p | 1280 | 720 | SD VGA (cropped) | 640 | 480 | 25fps 720p - SD VGA (cropped) | 27 |  |  | NDP-7512-Z30C | 1 | CPP_7_3
NDP-7512-Z30C | AUTODOME IP starlight 7000i | CPP_7_3 | NDP-7512-Z30C |  | 25fps 1080 | rotate 0 | H265 | 1 | 1080p | 1920 | 1080 | SD | 768 | 432 | 25fps 1080p - SD | 27 |  |  | NDP-7512-Z30C | 1 | CPP_7_3
NDP-7512-Z30C | AUTODOME IP starlight 7000i | CPP_7_3 | NDP-7512-Z30C |  | 25fps 1080 | rotate 0 | H265 | 1 | 1080p | 1920 | 1080 | 1080p | 1920 | 1080 | 25fps 1080p - 1080p | 27 |  |  | NDP-7512-Z30C | 1 | CPP_7_3
NDP-7512-Z30C | AUTODOME IP starlight 7000i | CPP_7_3 | NDP-7512-Z30C |  | 25fps 1080 | rotate 0 | H265 | 1 | 1080p | 1920 | 1080 | 720p | 1280 | 720 | 25fps 1080p - 720p | 27 |  |  | NDP-7512-Z30C | 1 | CPP_7_3
NDP-7512-Z30C | AUTODOME IP starlight 7000i | CPP_7_3 | NDP-7512-Z30C |  | 25fps 1080 | rotate 0 | H265 | 1 | 1080p | 1920 | 1080 | 1280x1024 5:4 (cropped) | 1280 | 1024 | 25fps 1080p - 1280x1024 5:4 (cropped) | 27 |  |  | NDP-7512-Z30C | 1 | CPP_7_3
NDP-7512-Z30C | AUTODOME IP starlight 7000i | CPP_7_3 | NDP-7512-Z30C |  | 25fps 1080 | rotate 0 | H265 | 1 | 1080p | 1920 | 1080 | SD 4CIF resolution 4:3 format (cropped) | 720 | 576 | 25fps 1080p - SD 4CIF resolution 4:3 format (cropped) | 27 |  |  | NDP-7512-Z30C | 1 | CPP_7_3
NDP-7512-Z30C | AUTODOME IP starlight 7000i | CPP_7_3 | NDP-7512-Z30C |  | 25fps 1080 | rotate 0 | H265 | 1 | 1080p | 1920 | 1080 | SD VGA (cropped) | 640 | 480 | 25fps 1080p - SD VGA (cropped) | 27 |  |  | NDP-7512-Z30C | 1 | CPP_7_3
NDP-7512-Z30C | AUTODOME IP starlight 7000i | CPP_7_3 | NDP-7512-Z30C |  | 25fps 1080 | rotate 0 | H265 | 1 | 720p | 1280 | 720 | 720p | 1280 | 720 | 25fps 720p - 720p | 27 |  |  | NDP-7512-Z30C | 1 | CPP_7_3
NDP-7512-Z30C | AUTODOME IP starlight 7000i | CPP_7_3 | NDP-7512-Z30C |  | 25fps 1080 | rotate 0 | H265 | 1 | 720p | 1280 | 720 | SD | 768 | 432 | 25fps 720p - SD | 27 |  |  | NDP-7512-Z30C | 1 | CPP_7_3
NDP-7512-Z30C | AUTODOME IP starlight 7000i | CPP_7_3 | NDP-7512-Z30C |  | 25fps 1080 | rotate 0 | H265 | 1 | 720p | 1280 | 720 | SD 4CIF resolution 4:3 format (cropped) | 720 | 576 | 25fps 720p - SD 4CIF resolution 4:3 format (cropped) | 27 |  |  | NDP-7512-Z30C | 1 | CPP_7_3
NDP-7512-Z30C | AUTODOME IP starlight 7000i | CPP_7_3 | NDP-7512-Z30C |  | 25fps 1080 | rotate 0 | H265 | 1 | 720p | 1280 | 720 | SD VGA (cropped) | 640 | 480 | 25fps 720p - SD VGA (cropped) | 27 |  |  | NDP-7512-Z30C | 1 | CPP_7_3
NDP-7512-Z30C | AUTODOME IP starlight 7000i | CPP_7_3 | NDP-7512-Z30C |  | 25fps 1080 | rotate 0 | H265 ohne Bframes | 1 | 1080p | 1920 | 1080 | SD | 768 | 432 | 25fps 1080p - SD | 27 |  |  | NDP-7512-Z30C | 1 | CPP_7_3
NDP-7512-Z30C | AUTODOME IP starlight 7000i | CPP_7_3 | NDP-7512-Z30C |  | 25fps 1080 | rotate 0 | H265 ohne Bframes | 1 | 1080p | 1920 | 1080 | 1080p | 1920 | 1080 | 25fps 1080p - 1080p | 27 |  |  | NDP-7512-Z30C | 1 | CPP_7_3
NDP-7512-Z30C | AUTODOME IP starlight 7000i | CPP_7_3 | NDP-7512-Z30C |  | 25fps 1080 | rotate 0 | H265 ohne Bframes | 1 | 1080p | 1920 | 1080 | 720p | 1280 | 720 | 25fps 1080p - 720p | 27 |  |  | NDP-7512-Z30C | 1 | CPP_7_3
NDP-7512-Z30C | AUTODOME IP starlight 7000i | CPP_7_3 | NDP-7512-Z30C |  | 25fps 1080 | rotate 0 | H265 ohne Bframes | 1 | 1080p | 1920 | 1080 | 1280x1024 5:4 (cropped) | 1280 | 1024 | 25fps 1080p - 1280x1024 5:4 (cropped) | 27 |  |  | NDP-7512-Z30C | 1 | CPP_7_3
NDP-7512-Z30C | AUTODOME IP starlight 7000i | CPP_7_3 | NDP-7512-Z30C |  | 25fps 1080 | rotate 0 | H265 ohne Bframes | 1 | 1080p | 1920 | 1080 | SD 4CIF resolution 4:3 format (cropped) | 720 | 576 | 25fps 1080p - SD 4CIF resolution 4:3 format (cropped) | 27 |  |  | NDP-7512-Z30C | 1 | CPP_7_3
NDP-7512-Z30C | AUTODOME IP starlight 7000i | CPP_7_3 | NDP-7512-Z30C |  | 25fps 1080 | rotate 0 | H265 ohne Bframes | 1 | 1080p | 1920 | 1080 | SD VGA (cropped) | 640 | 480 | 25fps 1080p - SD VGA (cropped) | 27 |  |  | NDP-7512-Z30C | 1 | CPP_7_3
NDP-7512-Z30C | AUTODOME IP starlight 7000i | CPP_7_3 | NDP-7512-Z30C |  | 25fps 1080 | rotate 0 | H265 ohne Bframes | 1 | 720p | 1280 | 720 | 720p | 1280 | 720 | 25fps 720p - 720p | 27 |  |  | NDP-7512-Z30C | 1 | CPP_7_3
NDP-7512-Z30C | AUTODOME IP starlight 7000i | CPP_7_3 | NDP-7512-Z30C |  | 25fps 1080 | rotate 0 | H265 ohne Bframes | 1 | 720p | 1280 | 720 | SD | 768 | 432 | 25fps 720p - SD | 27 |  |  | NDP-7512-Z30C | 1 | CPP_7_3
NDP-7512-Z30C | AUTODOME IP starlight 7000i | CPP_7_3 | NDP-7512-Z30C |  | 25fps 1080 | rotate 0 | H265 ohne Bframes | 1 | 720p | 1280 | 720 | SD 4CIF resolution 4:3 format (cropped) | 720 | 576 | 25fps 720p - SD 4CIF resolution 4:3 format (cropped) | 27 |  |  | NDP-7512-Z30C | 1 | CPP_7_3
NDP-7512-Z30C | AUTODOME IP starlight 7000i | CPP_7_3 | NDP-7512-Z30C |  | 25fps 1080 | rotate 0 | H265 ohne Bframes | 1 | 720p | 1280 | 720 | SD VGA (cropped) | 640 | 480 | 25fps 720p - SD VGA (cropped) | 27 |  |  | NDP-7512-Z30C | 1 | CPP_7_3
NDP-7512-Z30C | AUTODOME IP starlight 7000i | CPP_7_3 | NDP-7512-Z30C |  | 30fps 1080 | rotate 0 | H264 | 1 | 1080p | 1920 | 1080 | SD | 768 | 432 | 30fps 1080p - SD | 27 |  |  | NDP-7512-Z30C | 1 | CPP_7_3
NDP-7512-Z30C | AUTODOME IP starlight 7000i | CPP_7_3 | NDP-7512-Z30C |  | 30fps 1080 | rotate 0 | H264 | 1 | 1080p | 1920 | 1080 | 1080p | 1920 | 1080 | 30fps 1080p - 1080p | 27 |  |  | NDP-7512-Z30C | 1 | CPP_7_3
NDP-7512-Z30C | AUTODOME IP starlight 7000i | CPP_7_3 | NDP-7512-Z30C |  | 30fps 1080 | rotate 0 | H264 | 1 | 1080p | 1920 | 1080 | 720p | 1280 | 720 | 30fps 1080p - 720p | 27 |  |  | NDP-7512-Z30C | 1 | CPP_7_3
NDP-7512-Z30C | AUTODOME IP starlight 7000i | CPP_7_3 | NDP-7512-Z30C |  | 30fps 1080 | rotate 0 | H264 | 1 | 1080p | 1920 | 1080 | 1280x1024 5:4 (cropped) | 1280 | 1024 | 30fps 1080p - 1280x1024 5:4 (cropped) | 27 |  |  | NDP-7512-Z30C | 1 | CPP_7_3
NDP-7512-Z30C | AUTODOME IP starlight 7000i | CPP_7_3 | NDP-7512-Z30C |  | 30fps 1080 | rotate 0 | H264 | 1 | 1080p | 1920 | 1080 | SD 4CIF resolution 4:3 format (cropped) | 720 | 480 | 30fps 1080p - SD 4CIF resolution 4:3 format (cropped) | 27 |  |  | NDP-7512-Z30C | 1 | CPP_7_3
NDP-7512-Z30C | AUTODOME IP starlight 7000i | CPP_7_3 | NDP-7512-Z30C |  | 30fps 1080 | rotate 0 | H264 | 1 | 1080p | 1920 | 1080 | SD VGA (cropped) | 640 | 480 | 30fps 1080p - SD VGA (cropped) | 27 |  |  | NDP-7512-Z30C | 1 | CPP_7_3
NDP-7512-Z30C | AUTODOME IP starlight 7000i | CPP_7_3 | NDP-7512-Z30C |  | 30fps 1080 | rotate 0 | H264 | 1 | 720p | 1280 | 720 | 720p | 1280 | 720 | 30fps 720p - 720p | 27 |  |  | NDP-7512-Z30C | 1 | CPP_7_3
NDP-7512-Z30C | AUTODOME IP starlight 7000i | CPP_7_3 | NDP-7512-Z30C |  | 30fps 1080 | rotate 0 | H264 | 1 | 720p | 1280 | 720 | SD | 768 | 432 | 30fps 720p - SD | 27 |  |  | NDP-7512-Z30C | 1 | CPP_7_3
NDP-7512-Z30C | AUTODOME IP starlight 7000i | CPP_7_3 | NDP-7512-Z30C |  | 30fps 1080 | rotate 0 | H264 | 1 | 720p | 1280 | 720 | SD 4CIF resolution 4:3 format (cropped) | 720 | 480 | 30fps 720p - SD 4CIF resolution 4:3 format (cropped) | 27 |  |  | NDP-7512-Z30C | 1 | CPP_7_3
NDP-7512-Z30C | AUTODOME IP starlight 7000i | CPP_7_3 | NDP-7512-Z30C |  | 30fps 1080 | rotate 0 | H264 | 1 | 720p | 1280 | 720 | SD VGA (cropped) | 640 | 480 | 30fps 720p - SD VGA (cropped) | 27 |  |  | NDP-7512-Z30C | 1 | CPP_7_3
NDP-7512-Z30C | AUTODOME IP starlight 7000i | CPP_7_3 | NDP-7512-Z30C |  | 30fps 1080 | rotate 0 | H265 | 1 | 1080p | 1920 | 1080 | SD | 768 | 432 | 30fps 1080p - SD | 27 |  |  | NDP-7512-Z30C | 1 | CPP_7_3
NDP-7512-Z30C | AUTODOME IP starlight 7000i | CPP_7_3 | NDP-7512-Z30C |  | 30fps 1080 | rotate 0 | H265 | 1 | 1080p | 1920 | 1080 | 1080p | 1920 | 1080 | 30fps 1080p - 1080p | 27 |  |  | NDP-7512-Z30C | 1 | CPP_7_3
NDP-7512-Z30C | AUTODOME IP starlight 7000i | CPP_7_3 | NDP-7512-Z30C |  | 30fps 1080 | rotate 0 | H265 | 1 | 1080p | 1920 | 1080 | 720p | 1280 | 720 | 30fps 1080p - 720p | 27 |  |  | NDP-7512-Z30C | 1 | CPP_7_3
NDP-7512-Z30C | AUTODOME IP starlight 7000i | CPP_7_3 | NDP-7512-Z30C |  | 30fps 1080 | rotate 0 | H265 | 1 | 1080p | 1920 | 1080 | 1280x1024 5:4 (cropped) | 1280 | 1024 | 30fps 1080p - 1280x1024 5:4 (cropped) | 27 |  |  | NDP-7512-Z30C | 1 | CPP_7_3
NDP-7512-Z30C | AUTODOME IP starlight 7000i | CPP_7_3 | NDP-7512-Z30C |  | 30fps 1080 | rotate 0 | H265 | 1 | 1080p | 1920 | 1080 | SD 4CIF resolution 4:3 format (cropped) | 720 | 480 | 30fps 1080p - SD 4CIF resolution 4:3 format (cropped) | 27 |  |  | NDP-7512-Z30C | 1 | CPP_7_3
NDP-7512-Z30C | AUTODOME IP starlight 7000i | CPP_7_3 | NDP-7512-Z30C |  | 30fps 1080 | rotate 0 | H265 | 1 | 1080p | 1920 | 1080 | SD VGA (cropped) | 640 | 480 | 30fps 1080p - SD VGA (cropped) | 27 |  |  | NDP-7512-Z30C | 1 | CPP_7_3
NDP-7512-Z30C | AUTODOME IP starlight 7000i | CPP_7_3 | NDP-7512-Z30C |  | 30fps 1080 | rotate 0 | H265 | 1 | 720p | 1280 | 720 | 720p | 1280 | 720 | 30fps 720p - 720p | 27 |  |  | NDP-7512-Z30C | 1 | CPP_7_3
NDP-7512-Z30C | AUTODOME IP starlight 7000i | CPP_7_3 | NDP-7512-Z30C |  | 30fps 1080 | rotate 0 | H265 | 1 | 720p | 1280 | 720 | SD | 768 | 432 | 30fps 720p - SD | 27 |  |  | NDP-7512-Z30C | 1 | CPP_7_3
NDP-7512-Z30C | AUTODOME IP starlight 7000i | CPP_7_3 | NDP-7512-Z30C |  | 30fps 1080 | rotate 0 | H265 | 1 | 720p | 1280 | 720 | SD 4CIF resolution 4:3 format (cropped) | 720 | 480 | 30fps 720p - SD 4CIF resolution 4:3 format (cropped) | 27 |  |  | NDP-7512-Z30C | 1 | CPP_7_3
NDP-7512-Z30C | AUTODOME IP starlight 7000i | CPP_7_3 | NDP-7512-Z30C |  | 30fps 1080 | rotate 0 | H265 | 1 | 720p | 1280 | 720 | SD VGA (cropped) | 640 | 480 | 30fps 720p - SD VGA (cropped) | 27 |  |  | NDP-7512-Z30C | 1 | CPP_7_3
NDP-7512-Z30C | AUTODOME IP starlight 7000i | CPP_7_3 | NDP-7512-Z30C |  | 30fps 1080 | rotate 0 | H265 ohne Bframes | 1 | 1080p | 1920 | 1080 | SD | 768 | 432 | 30fps 1080p - SD | 27 |  |  | NDP-7512-Z30C | 1 | CPP_7_3
NDP-7512-Z30C | AUTODOME IP starlight 7000i | CPP_7_3 | NDP-7512-Z30C |  | 30fps 1080 | rotate 0 | H265 ohne Bframes | 1 | 1080p | 1920 | 1080 | 1080p | 1920 | 1080 | 30fps 1080p - 1080p | 27 |  |  | NDP-7512-Z30C | 1 | CPP_7_3
NDP-7512-Z30C | AUTODOME IP starlight 7000i | CPP_7_3 | NDP-7512-Z30C |  | 30fps 1080 | rotate 0 | H265 ohne Bframes | 1 | 1080p | 1920 | 1080 | 720p | 1280 | 720 | 30fps 1080p - 720p | 27 |  |  | NDP-7512-Z30C | 1 | CPP_7_3
NDP-7512-Z30C | AUTODOME IP starlight 7000i | CPP_7_3 | NDP-7512-Z30C |  | 30fps 1080 | rotate 0 | H265 ohne Bframes | 1 | 1080p | 1920 | 1080 | 1280x1024 5:4 (cropped) | 1280 | 1024 | 30fps 1080p - 1280x1024 5:4 (cropped) | 27 |  |  | NDP-7512-Z30C | 1 | CPP_7_3
NDP-7512-Z30C | AUTODOME IP starlight 7000i | CPP_7_3 | NDP-7512-Z30C |  | 30fps 1080 | rotate 0 | H265 ohne Bframes | 1 | 1080p | 1920 | 1080 | SD 4CIF resolution 4:3 format (cropped) | 720 | 480 | 30fps 1080p - SD 4CIF resolution 4:3 format (cropped) | 27 |  |  | NDP-7512-Z30C | 1 | CPP_7_3
NDP-7512-Z30C | AUTODOME IP starlight 7000i | CPP_7_3 | NDP-7512-Z30C |  | 30fps 1080 | rotate 0 | H265 ohne Bframes | 1 | 1080p | 1920 | 1080 | SD VGA (cropped) | 640 | 480 | 30fps 1080p - SD VGA (cropped) | 27 |  |  | NDP-7512-Z30C | 1 | CPP_7_3
NDP-7512-Z30C | AUTODOME IP starlight 7000i | CPP_7_3 | NDP-7512-Z30C |  | 30fps 1080 | rotate 0 | H265 ohne Bframes | 1 | 720p | 1280 | 720 | 720p | 1280 | 720 | 30fps 720p - 720p | 27 |  |  | NDP-7512-Z30C | 1 | CPP_7_3
NDP-7512-Z30C | AUTODOME IP starlight 7000i | CPP_7_3 | NDP-7512-Z30C |  | 30fps 1080 | rotate 0 | H265 ohne Bframes | 1 | 720p | 1280 | 720 | SD | 768 | 432 | 30fps 720p - SD | 27 |  |  | NDP-7512-Z30C | 1 | CPP_7_3
NDP-7512-Z30C | AUTODOME IP starlight 7000i | CPP_7_3 | NDP-7512-Z30C |  | 30fps 1080 | rotate 0 | H265 ohne Bframes | 1 | 720p | 1280 | 720 | SD 4CIF resolution 4:3 format (cropped) | 720 | 480 | 30fps 720p - SD 4CIF resolution 4:3 format (cropped) | 27 |  |  | NDP-7512-Z30C | 1 | CPP_7_3
NDP-7512-Z30C | AUTODOME IP starlight 7000i | CPP_7_3 | NDP-7512-Z30C |  | 30fps 1080 | rotate 0 | H265 ohne Bframes | 1 | 720p | 1280 | 720 | SD VGA (cropped) | 640 | 480 | 30fps 720p - SD VGA (cropped) | 27 |  |  | NDP-7512-Z30C | 1 | CPP_7_3
NDV-3503-F02 | FLEXIDOME IP micro 3000i | CPP_7_3 | NDV-3503-F02 |  | 25fps 1512 - HDR | rotate 0 | H264 | 1 | 2688x1512 | 2688 | 1512 | SD | 768 | 432 | 25fps 2688x1512 - SD | 28 | 28 | FLEXIDOME IP micro 3000i (NDV-3503-F02) | NDV-3503-F02 | 1 | CPP_7_3
NDV-3503-F02 | FLEXIDOME IP micro 3000i | CPP_7_3 | NDV-3503-F02 |  | 25fps 1512 - HDR | rotate 0 | H264 | 1 | 2688x1512 | 2688 | 1512 | SD ROI PTZ | 768 | 432 | 25fps 2688x1512 - SD ROI PTZ | 28 |  |  | NDV-3503-F02 | 1 | CPP_7_3
NDV-3503-F02 | FLEXIDOME IP micro 3000i | CPP_7_3 | NDV-3503-F02 |  | 25fps 1512 - HDR | rotate 0 | H264 | 1 | 2688x1512 | 2688 | 1512 | SD 4CIF resolution 4:3 format (cropped) | 720 | 576 | 25fps 2688x1512 - SD 4CIF resolution 4:3 format (cropped) | 28 |  |  | NDV-3503-F02 | 1 | CPP_7_3
NDV-3503-F02 | FLEXIDOME IP micro 3000i | CPP_7_3 | NDV-3503-F02 |  | 25fps 1512 - HDR | rotate 0 | H264 | 1 | 2688x1512 | 2688 | 1512 | SD VGA (cropped) | 640 | 480 | 25fps 2688x1512 - SD VGA (cropped) | 28 |  |  | NDV-3503-F02 | 1 | CPP_7_3
NDV-3503-F02 | FLEXIDOME IP micro 3000i | CPP_7_3 | NDV-3503-F02 |  | 25fps 1512 - HDR | rotate 0 | H264 | 1 | 2688x1512 | 2688 | 1512 | copy other stream | 2688 | 1512 | 25fps 2688x1512 - copy other stream | 28 |  |  | NDV-3503-F02 | 1 | CPP_7_3
NDV-3503-F02 | FLEXIDOME IP micro 3000i | CPP_7_3 | NDV-3503-F02 |  | 25fps 1512 - HDR | rotate 0 | H264 | 1 | 2304x1296 | 2304 | 1296 | 720p | 1280 | 720 | 25fps 2304x1296 - 720p | 28 |  |  | NDV-3503-F02 | 1 | CPP_7_3
NDV-3503-F02 | FLEXIDOME IP micro 3000i | CPP_7_3 | NDV-3503-F02 |  | 25fps 1512 - HDR | rotate 0 | H264 | 1 | 2304x1296 | 2304 | 1296 | SD | 768 | 432 | 25fps 2304x1296 - SD | 28 |  |  | NDV-3503-F02 | 1 | CPP_7_3
NDV-3503-F02 | FLEXIDOME IP micro 3000i | CPP_7_3 | NDV-3503-F02 |  | 25fps 1512 - HDR | rotate 0 | H264 | 1 | 2304x1296 | 2304 | 1296 | SD ROI PTZ | 768 | 432 | 25fps 2304x1296 - SD ROI PTZ | 28 |  |  | NDV-3503-F02 | 1 | CPP_7_3
NDV-3503-F02 | FLEXIDOME IP micro 3000i | CPP_7_3 | NDV-3503-F02 |  | 25fps 1512 - HDR | rotate 0 | H264 | 1 | 2304x1296 | 2304 | 1296 | 1280x1024 5:4 (cropped) | 1280 | 1024 | 25fps 2304x1296 - 1280x1024 5:4 (cropped) | 28 |  |  | NDV-3503-F02 | 1 | CPP_7_3
NDV-3503-F02 | FLEXIDOME IP micro 3000i | CPP_7_3 | NDV-3503-F02 |  | 25fps 1512 - HDR | rotate 0 | H264 | 1 | 2304x1296 | 2304 | 1296 | SD 4CIF resolution 4:3 format (cropped) | 720 | 576 | 25fps 2304x1296 - SD 4CIF resolution 4:3 format (cropped) | 28 |  |  | NDV-3503-F02 | 1 | CPP_7_3
NDV-3503-F02 | FLEXIDOME IP micro 3000i | CPP_7_3 | NDV-3503-F02 |  | 25fps 1512 - HDR | rotate 0 | H264 | 1 | 2304x1296 | 2304 | 1296 | SD VGA (cropped) | 640 | 480 | 25fps 2304x1296 - SD VGA (cropped) | 28 |  |  | NDV-3503-F02 | 1 | CPP_7_3
NDV-3503-F02 | FLEXIDOME IP micro 3000i | CPP_7_3 | NDV-3503-F02 |  | 25fps 1512 - HDR | rotate 0 | H264 | 1 | 2304x1296 | 2304 | 1296 | copy other stream | 2304 | 1296 | 25fps 2304x1296 - copy other stream | 28 |  |  | NDV-3503-F02 | 1 | CPP_7_3
NDV-3503-F02 | FLEXIDOME IP micro 3000i | CPP_7_3 | NDV-3503-F02 |  | 25fps 1512 - HDR | rotate 0 | H264 | 1 | 1080p | 1920 | 1080 | SD | 768 | 432 | 25fps 1080p - SD | 28 |  |  | NDV-3503-F02 | 1 | CPP_7_3
NDV-3503-F02 | FLEXIDOME IP micro 3000i | CPP_7_3 | NDV-3503-F02 |  | 25fps 1512 - HDR | rotate 0 | H264 | 1 | 1080p | 1920 | 1080 | 1080p | 1920 | 1080 | 25fps 1080p - 1080p | 28 |  |  | NDV-3503-F02 | 1 | CPP_7_3
NDV-3503-F02 | FLEXIDOME IP micro 3000i | CPP_7_3 | NDV-3503-F02 |  | 25fps 1512 - HDR | rotate 0 | H264 | 1 | 1080p | 1920 | 1080 | 720p | 1280 | 720 | 25fps 1080p - 720p | 28 |  |  | NDV-3503-F02 | 1 | CPP_7_3
NDV-3503-F02 | FLEXIDOME IP micro 3000i | CPP_7_3 | NDV-3503-F02 |  | 25fps 1512 - HDR | rotate 0 | H264 | 1 | 1080p | 1920 | 1080 | 1280x1024 5:4 (cropped) | 1280 | 1024 | 25fps 1080p - 1280x1024 5:4 (cropped) | 28 |  |  | NDV-3503-F02 | 1 | CPP_7_3
NDV-3503-F02 | FLEXIDOME IP micro 3000i | CPP_7_3 | NDV-3503-F02 |  | 25fps 1512 - HDR | rotate 0 | H264 | 1 | 1080p | 1920 | 1080 | SD ROI PTZ | 768 | 432 | 25fps 1080p - SD ROI PTZ | 28 |  |  | NDV-3503-F02 | 1 | CPP_7_3
NDV-3503-F02 | FLEXIDOME IP micro 3000i | CPP_7_3 | NDV-3503-F02 |  | 25fps 1512 - HDR | rotate 0 | H264 | 1 | 1080p | 1920 | 1080 | SD 4CIF resolution 4:3 format (cropped) | 720 | 576 | 25fps 1080p - SD 4CIF resolution 4:3 format (cropped) | 28 |  |  | NDV-3503-F02 | 1 | CPP_7_3
NDV-3503-F02 | FLEXIDOME IP micro 3000i | CPP_7_3 | NDV-3503-F02 |  | 25fps 1512 - HDR | rotate 0 | H264 | 1 | 1080p | 1920 | 1080 | SD VGA (cropped) | 640 | 480 | 25fps 1080p - SD VGA (cropped) | 28 |  |  | NDV-3503-F02 | 1 | CPP_7_3
NDV-3503-F02 | FLEXIDOME IP micro 3000i | CPP_7_3 | NDV-3503-F02 |  | 25fps 1512 - HDR | rotate 0 | H264 | 1 | 720p | 1280 | 720 | 720p | 1280 | 720 | 25fps 720p - 720p | 28 |  |  | NDV-3503-F02 | 1 | CPP_7_3
NDV-3503-F02 | FLEXIDOME IP micro 3000i | CPP_7_3 | NDV-3503-F02 |  | 25fps 1512 - HDR | rotate 0 | H264 | 1 | 720p | 1280 | 720 | SD | 768 | 432 | 25fps 720p - SD | 28 |  |  | NDV-3503-F02 | 1 | CPP_7_3
NDV-3503-F02 | FLEXIDOME IP micro 3000i | CPP_7_3 | NDV-3503-F02 |  | 25fps 1512 - HDR | rotate 0 | H264 | 1 | 720p | 1280 | 720 | SD ROI PTZ | 768 | 432 | 25fps 720p - SD ROI PTZ | 28 |  |  | NDV-3503-F02 | 1 | CPP_7_3
NDV-3503-F02 | FLEXIDOME IP micro 3000i | CPP_7_3 | NDV-3503-F02 |  | 25fps 1512 - HDR | rotate 0 | H264 | 1 | 720p | 1280 | 720 | SD 4CIF resolution 4:3 format (cropped) | 720 | 576 | 25fps 720p - SD 4CIF resolution 4:3 format (cropped) | 28 |  |  | NDV-3503-F02 | 1 | CPP_7_3
NDV-3503-F02 | FLEXIDOME IP micro 3000i | CPP_7_3 | NDV-3503-F02 |  | 25fps 1512 - HDR | rotate 0 | H264 | 1 | 720p | 1280 | 720 | SD VGA (cropped) | 640 | 480 | 25fps 720p - SD VGA (cropped) | 28 |  |  | NDV-3503-F02 | 1 | CPP_7_3
NDV-3503-F02 | FLEXIDOME IP micro 3000i | CPP_7_3 | NDV-3503-F02 |  | 25fps 1512 - HDR | rotate 0 | H265 | 1 | 2304x1296 | 2304 | 1296 | SD | 768 | 432 | 25fps 2304x1296 - SD | 28 |  |  | NDV-3503-F02 | 1 | CPP_7_3
NDV-3503-F02 | FLEXIDOME IP micro 3000i | CPP_7_3 | NDV-3503-F02 |  | 25fps 1512 - HDR | rotate 0 | H265 | 1 | 2304x1296 | 2304 | 1296 | SD ROI PTZ | 768 | 432 | 25fps 2304x1296 - SD ROI PTZ | 28 |  |  | NDV-3503-F02 | 1 | CPP_7_3
NDV-3503-F02 | FLEXIDOME IP micro 3000i | CPP_7_3 | NDV-3503-F02 |  | 25fps 1512 - HDR | rotate 0 | H265 | 1 | 2304x1296 | 2304 | 1296 | SD 4CIF resolution 4:3 format (cropped) | 720 | 576 | 25fps 2304x1296 - SD 4CIF resolution 4:3 format (cropped) | 28 |  |  | NDV-3503-F02 | 1 | CPP_7_3
NDV-3503-F02 | FLEXIDOME IP micro 3000i | CPP_7_3 | NDV-3503-F02 |  | 25fps 1512 - HDR | rotate 0 | H265 | 1 | 2304x1296 | 2304 | 1296 | SD VGA (cropped) | 640 | 480 | 25fps 2304x1296 - SD VGA (cropped) | 28 |  |  | NDV-3503-F02 | 1 | CPP_7_3
NDV-3503-F02 | FLEXIDOME IP micro 3000i | CPP_7_3 | NDV-3503-F02 |  | 25fps 1512 - HDR | rotate 0 | H265 | 1 | 2304x1296 | 2304 | 1296 | copy other stream | 2304 | 1296 | 25fps 2304x1296 - copy other stream | 28 |  |  | NDV-3503-F02 | 1 | CPP_7_3
NDV-3503-F02 | FLEXIDOME IP micro 3000i | CPP_7_3 | NDV-3503-F02 |  | 25fps 1512 - HDR | rotate 0 | H265 | 1 | 1080p | 1920 | 1080 | SD | 768 | 432 | 25fps 1080p - SD | 28 |  |  | NDV-3503-F02 | 1 | CPP_7_3
NDV-3503-F02 | FLEXIDOME IP micro 3000i | CPP_7_3 | NDV-3503-F02 |  | 25fps 1512 - HDR | rotate 0 | H265 | 1 | 1080p | 1920 | 1080 | 720p | 1280 | 720 | 25fps 1080p - 720p | 28 |  |  | NDV-3503-F02 | 1 | CPP_7_3
NDV-3503-F02 | FLEXIDOME IP micro 3000i | CPP_7_3 | NDV-3503-F02 |  | 25fps 1512 - HDR | rotate 0 | H265 | 1 | 1080p | 1920 | 1080 | 1280x1024 5:4 (cropped) | 1280 | 1024 | 25fps 1080p - 1280x1024 5:4 (cropped) | 28 |  |  | NDV-3503-F02 | 1 | CPP_7_3
NDV-3503-F02 | FLEXIDOME IP micro 3000i | CPP_7_3 | NDV-3503-F02 |  | 25fps 1512 - HDR | rotate 0 | H265 | 1 | 1080p | 1920 | 1080 | SD ROI PTZ | 768 | 432 | 25fps 1080p - SD ROI PTZ | 28 |  |  | NDV-3503-F02 | 1 | CPP_7_3
NDV-3503-F02 | FLEXIDOME IP micro 3000i | CPP_7_3 | NDV-3503-F02 |  | 25fps 1512 - HDR | rotate 0 | H265 | 1 | 1080p | 1920 | 1080 | SD 4CIF resolution 4:3 format (cropped) | 720 | 576 | 25fps 1080p - SD 4CIF resolution 4:3 format (cropped) | 28 |  |  | NDV-3503-F02 | 1 | CPP_7_3
NDV-3503-F02 | FLEXIDOME IP micro 3000i | CPP_7_3 | NDV-3503-F02 |  | 25fps 1512 - HDR | rotate 0 | H265 | 1 | 1080p | 1920 | 1080 | SD VGA (cropped) | 640 | 480 | 25fps 1080p - SD VGA (cropped) | 28 |  |  | NDV-3503-F02 | 1 | CPP_7_3
NDV-3503-F02 | FLEXIDOME IP micro 3000i | CPP_7_3 | NDV-3503-F02 |  | 25fps 1512 - HDR | rotate 0 | H265 | 1 | 720p | 1280 | 720 | 720p | 1280 | 720 | 25fps 720p - 720p | 28 |  |  | NDV-3503-F02 | 1 | CPP_7_3
NDV-3503-F02 | FLEXIDOME IP micro 3000i | CPP_7_3 | NDV-3503-F02 |  | 25fps 1512 - HDR | rotate 0 | H265 | 1 | 720p | 1280 | 720 | SD | 768 | 432 | 25fps 720p - SD | 28 |  |  | NDV-3503-F02 | 1 | CPP_7_3
NDV-3503-F02 | FLEXIDOME IP micro 3000i | CPP_7_3 | NDV-3503-F02 |  | 25fps 1512 - HDR | rotate 0 | H265 | 1 | 720p | 1280 | 720 | SD ROI PTZ | 768 | 432 | 25fps 720p - SD ROI PTZ | 28 |  |  | NDV-3503-F02 | 1 | CPP_7_3
NDV-3503-F02 | FLEXIDOME IP micro 3000i | CPP_7_3 | NDV-3503-F02 |  | 25fps 1512 - HDR | rotate 0 | H265 | 1 | 720p | 1280 | 720 | SD 4CIF resolution 4:3 format (cropped) | 720 | 576 | 25fps 720p - SD 4CIF resolution 4:3 format (cropped) | 28 |  |  | NDV-3503-F02 | 1 | CPP_7_3
NDV-3503-F02 | FLEXIDOME IP micro 3000i | CPP_7_3 | NDV-3503-F02 |  | 25fps 1512 - HDR | rotate 0 | H265 | 1 | 720p | 1280 | 720 | SD VGA (cropped) | 640 | 480 | 25fps 720p - SD VGA (cropped) | 28 |  |  | NDV-3503-F02 | 1 | CPP_7_3
NDV-3503-F02 | FLEXIDOME IP micro 3000i | CPP_7_3 | NDV-3503-F02 |  | 25fps 1512 - HDR | rotate 90 | H264 | 1 | 2304x1296 | 1296 | 2304 | SD | 432 | 768 | 25fps 2304x1296 - SD | 28 |  |  | NDV-3503-F02 | 1 | CPP_7_3
NDV-3503-F02 | FLEXIDOME IP micro 3000i | CPP_7_3 | NDV-3503-F02 |  | 25fps 1512 - HDR | rotate 90 | H264 | 1 | 2304x1296 | 1296 | 2304 | SD ROI PTZ | 432 | 768 | 25fps 2304x1296 - SD ROI PTZ | 28 |  |  | NDV-3503-F02 | 1 | CPP_7_3
NDV-3503-F02 | FLEXIDOME IP micro 3000i | CPP_7_3 | NDV-3503-F02 |  | 25fps 1512 - HDR | rotate 90 | H264 | 1 | 2304x1296 | 1296 | 2304 | SD 4CIF resolution 4:3 format (cropped) | 576 | 720 | 25fps 2304x1296 - SD 4CIF resolution 4:3 format (cropped) | 28 |  |  | NDV-3503-F02 | 1 | CPP_7_3
NDV-3503-F02 | FLEXIDOME IP micro 3000i | CPP_7_3 | NDV-3503-F02 |  | 25fps 1512 - HDR | rotate 90 | H264 | 1 | 2304x1296 | 1296 | 2304 | SD VGA (cropped) | 480 | 640 | 25fps 2304x1296 - SD VGA (cropped) | 28 |  |  | NDV-3503-F02 | 1 | CPP_7_3
NDV-3503-F02 | FLEXIDOME IP micro 3000i | CPP_7_3 | NDV-3503-F02 |  | 25fps 1512 - HDR | rotate 90 | H264 | 1 | 2304x1296 | 1296 | 2304 | copy other stream | 1296 | 2304 | 25fps 2304x1296 - copy other stream | 28 |  |  | NDV-3503-F02 | 1 | CPP_7_3
NDV-3503-F02 | FLEXIDOME IP micro 3000i | CPP_7_3 | NDV-3503-F02 |  | 25fps 1512 - HDR | rotate 90 | H264 | 1 | 1080p | 1080 | 1920 | SD | 432 | 768 | 25fps 1080p - SD | 28 |  |  | NDV-3503-F02 | 1 | CPP_7_3
NDV-3503-F02 | FLEXIDOME IP micro 3000i | CPP_7_3 | NDV-3503-F02 |  | 25fps 1512 - HDR | rotate 90 | H264 | 1 | 1080p | 1080 | 1920 | 720p | 720 | 1280 | 25fps 1080p - 720p | 28 |  |  | NDV-3503-F02 | 1 | CPP_7_3
NDV-3503-F02 | FLEXIDOME IP micro 3000i | CPP_7_3 | NDV-3503-F02 |  | 25fps 1512 - HDR | rotate 90 | H264 | 1 | 1080p | 1080 | 1920 | 1280x1024 5:4 (cropped) | 1024 | 1280 | 25fps 1080p - 1280x1024 5:4 (cropped) | 28 |  |  | NDV-3503-F02 | 1 | CPP_7_3
NDV-3503-F02 | FLEXIDOME IP micro 3000i | CPP_7_3 | NDV-3503-F02 |  | 25fps 1512 - HDR | rotate 90 | H264 | 1 | 1080p | 1080 | 1920 | SD ROI PTZ | 432 | 768 | 25fps 1080p - SD ROI PTZ | 28 |  |  | NDV-3503-F02 | 1 | CPP_7_3
NDV-3503-F02 | FLEXIDOME IP micro 3000i | CPP_7_3 | NDV-3503-F02 |  | 25fps 1512 - HDR | rotate 90 | H264 | 1 | 1080p | 1080 | 1920 | SD 4CIF resolution 4:3 format (cropped) | 576 | 720 | 25fps 1080p - SD 4CIF resolution 4:3 format (cropped) | 28 |  |  | NDV-3503-F02 | 1 | CPP_7_3
NDV-3503-F02 | FLEXIDOME IP micro 3000i | CPP_7_3 | NDV-3503-F02 |  | 25fps 1512 - HDR | rotate 90 | H264 | 1 | 1080p | 1080 | 1920 | SD VGA (cropped) | 480 | 640 | 25fps 1080p - SD VGA (cropped) | 28 |  |  | NDV-3503-F02 | 1 | CPP_7_3
NDV-3503-F02 | FLEXIDOME IP micro 3000i | CPP_7_3 | NDV-3503-F02 |  | 25fps 1512 - HDR | rotate 90 | H264 | 1 | 720p | 720 | 1280 | 720p | 720 | 1280 | 25fps 720p - 720p | 28 |  |  | NDV-3503-F02 | 1 | CPP_7_3
NDV-3503-F02 | FLEXIDOME IP micro 3000i | CPP_7_3 | NDV-3503-F02 |  | 25fps 1512 - HDR | rotate 90 | H264 | 1 | 720p | 720 | 1280 | SD | 432 | 768 | 25fps 720p - SD | 28 |  |  | NDV-3503-F02 | 1 | CPP_7_3
NDV-3503-F02 | FLEXIDOME IP micro 3000i | CPP_7_3 | NDV-3503-F02 |  | 25fps 1512 - HDR | rotate 90 | H264 | 1 | 720p | 720 | 1280 | SD ROI PTZ | 432 | 768 | 25fps 720p - SD ROI PTZ | 28 |  |  | NDV-3503-F02 | 1 | CPP_7_3
NDV-3503-F02 | FLEXIDOME IP micro 3000i | CPP_7_3 | NDV-3503-F02 |  | 25fps 1512 - HDR | rotate 90 | H264 | 1 | 720p | 720 | 1280 | SD 4CIF resolution 4:3 format (cropped) | 576 | 720 | 25fps 720p - SD 4CIF resolution 4:3 format (cropped) | 28 |  |  | NDV-3503-F02 | 1 | CPP_7_3
NDV-3503-F02 | FLEXIDOME IP micro 3000i | CPP_7_3 | NDV-3503-F02 |  | 25fps 1512 - HDR | rotate 90 | H264 | 1 | 720p | 720 | 1280 | SD VGA (cropped) | 480 | 640 | 25fps 720p - SD VGA (cropped) | 28 |  |  | NDV-3503-F02 | 1 | CPP_7_3
NDV-3503-F02 | FLEXIDOME IP micro 3000i | CPP_7_3 | NDV-3503-F02 |  | 25fps 1512 - HDR | rotate 90 | H265 | 1 | 2304x1296 | 1296 | 2304 | SD | 432 | 768 | 25fps 2304x1296 - SD | 28 |  |  | NDV-3503-F02 | 1 | CPP_7_3
NDV-3503-F02 | FLEXIDOME IP micro 3000i | CPP_7_3 | NDV-3503-F02 |  | 25fps 1512 - HDR | rotate 90 | H265 | 1 | 2304x1296 | 1296 | 2304 | SD ROI PTZ | 432 | 768 | 25fps 2304x1296 - SD ROI PTZ | 28 |  |  | NDV-3503-F02 | 1 | CPP_7_3
NDV-3503-F02 | FLEXIDOME IP micro 3000i | CPP_7_3 | NDV-3503-F02 |  | 25fps 1512 - HDR | rotate 90 | H265 | 1 | 2304x1296 | 1296 | 2304 | SD 4CIF resolution 4:3 format (cropped) | 576 | 720 | 25fps 2304x1296 - SD 4CIF resolution 4:3 format (cropped) | 28 |  |  | NDV-3503-F02 | 1 | CPP_7_3
NDV-3503-F02 | FLEXIDOME IP micro 3000i | CPP_7_3 | NDV-3503-F02 |  | 25fps 1512 - HDR | rotate 90 | H265 | 1 | 2304x1296 | 1296 | 2304 | SD VGA (cropped) | 480 | 640 | 25fps 2304x1296 - SD VGA (cropped) | 28 |  |  | NDV-3503-F02 | 1 | CPP_7_3
NDV-3503-F02 | FLEXIDOME IP micro 3000i | CPP_7_3 | NDV-3503-F02 |  | 25fps 1512 - HDR | rotate 90 | H265 | 1 | 2304x1296 | 1296 | 2304 | copy other stream | 1296 | 2304 | 25fps 2304x1296 - copy other stream | 28 |  |  | NDV-3503-F02 | 1 | CPP_7_3
NDV-3503-F02 | FLEXIDOME IP micro 3000i | CPP_7_3 | NDV-3503-F02 |  | 25fps 1512 - HDR | rotate 90 | H265 | 1 | 1080p | 1080 | 1920 | SD | 432 | 768 | 25fps 1080p - SD | 28 |  |  | NDV-3503-F02 | 1 | CPP_7_3
NDV-3503-F02 | FLEXIDOME IP micro 3000i | CPP_7_3 | NDV-3503-F02 |  | 25fps 1512 - HDR | rotate 90 | H265 | 1 | 1080p | 1080 | 1920 | 720p | 720 | 1280 | 25fps 1080p - 720p | 28 |  |  | NDV-3503-F02 | 1 | CPP_7_3
NDV-3503-F02 | FLEXIDOME IP micro 3000i | CPP_7_3 | NDV-3503-F02 |  | 25fps 1512 - HDR | rotate 90 | H265 | 1 | 1080p | 1080 | 1920 | 1280x1024 5:4 (cropped) | 1024 | 1280 | 25fps 1080p - 1280x1024 5:4 (cropped) | 28 |  |  | NDV-3503-F02 | 1 | CPP_7_3
NDV-3503-F02 | FLEXIDOME IP micro 3000i | CPP_7_3 | NDV-3503-F02 |  | 25fps 1512 - HDR | rotate 90 | H265 | 1 | 1080p | 1080 | 1920 | SD ROI PTZ | 432 | 768 | 25fps 1080p - SD ROI PTZ | 28 |  |  | NDV-3503-F02 | 1 | CPP_7_3
NDV-3503-F02 | FLEXIDOME IP micro 3000i | CPP_7_3 | NDV-3503-F02 |  | 25fps 1512 - HDR | rotate 90 | H265 | 1 | 1080p | 1080 | 1920 | SD 4CIF resolution 4:3 format (cropped) | 576 | 720 | 25fps 1080p - SD 4CIF resolution 4:3 format (cropped) | 28 |  |  | NDV-3503-F02 | 1 | CPP_7_3
NDV-3503-F02 | FLEXIDOME IP micro 3000i | CPP_7_3 | NDV-3503-F02 |  | 25fps 1512 - HDR | rotate 90 | H265 | 1 | 1080p | 1080 | 1920 | SD VGA (cropped) | 480 | 640 | 25fps 1080p - SD VGA (cropped) | 28 |  |  | NDV-3503-F02 | 1 | CPP_7_3
NDV-3503-F02 | FLEXIDOME IP micro 3000i | CPP_7_3 | NDV-3503-F02 |  | 25fps 1512 - HDR | rotate 90 | H265 | 1 | 720p | 720 | 1280 | 720p | 720 | 1280 | 25fps 720p - 720p | 28 |  |  | NDV-3503-F02 | 1 | CPP_7_3
NDV-3503-F02 | FLEXIDOME IP micro 3000i | CPP_7_3 | NDV-3503-F02 |  | 25fps 1512 - HDR | rotate 90 | H265 | 1 | 720p | 720 | 1280 | SD | 432 | 768 | 25fps 720p - SD | 28 |  |  | NDV-3503-F02 | 1 | CPP_7_3
NDV-3503-F02 | FLEXIDOME IP micro 3000i | CPP_7_3 | NDV-3503-F02 |  | 25fps 1512 - HDR | rotate 90 | H265 | 1 | 720p | 720 | 1280 | SD ROI PTZ | 432 | 768 | 25fps 720p - SD ROI PTZ | 28 |  |  | NDV-3503-F02 | 1 | CPP_7_3
NDV-3503-F02 | FLEXIDOME IP micro 3000i | CPP_7_3 | NDV-3503-F02 |  | 25fps 1512 - HDR | rotate 90 | H265 | 1 | 720p | 720 | 1280 | SD 4CIF resolution 4:3 format (cropped) | 576 | 720 | 25fps 720p - SD 4CIF resolution 4:3 format (cropped) | 28 |  |  | NDV-3503-F02 | 1 | CPP_7_3
NDV-3503-F02 | FLEXIDOME IP micro 3000i | CPP_7_3 | NDV-3503-F02 |  | 25fps 1512 - HDR | rotate 90 | H265 | 1 | 720p | 720 | 1280 | SD VGA (cropped) | 480 | 640 | 25fps 720p - SD VGA (cropped) | 28 |  |  | NDV-3503-F02 | 1 | CPP_7_3
NDV-3503-F02 | FLEXIDOME IP micro 3000i | CPP_7_3 | NDV-3503-F02 |  | 20fps 1728 - HDR | rotate 0 | H264 | 1 | 3072x1728 | 3072 | 1728 | SD | 768 | 432 | 20fps 3072x1728 - SD | 28 |  |  | NDV-3503-F02 | 1 | CPP_7_3
NDV-3503-F02 | FLEXIDOME IP micro 3000i | CPP_7_3 | NDV-3503-F02 |  | 20fps 1728 - HDR | rotate 0 | H264 | 1 | 3072x1728 | 3072 | 1728 | copy other stream | 3072 | 1728 | 20fps 3072x1728 - copy other stream | 28 |  |  | NDV-3503-F02 | 1 | CPP_7_3
NDV-3503-F02 | FLEXIDOME IP micro 3000i | CPP_7_3 | NDV-3503-F02 |  | 20fps 1728 - HDR | rotate 0 | H264 | 1 | 3072x1728 | 3072 | 1728 | SD 4CIF resolution 4:3 format (cropped) | 720 | 480 | 20fps 3072x1728 - SD 4CIF resolution 4:3 format (cropped) | 28 |  |  | NDV-3503-F02 | 1 | CPP_7_3
NDV-3503-F02 | FLEXIDOME IP micro 3000i | CPP_7_3 | NDV-3503-F02 |  | 20fps 1728 - HDR | rotate 0 | H264 | 1 | 3072x1728 | 3072 | 1728 | SD ROI PTZ | 768 | 432 | 20fps 3072x1728 - SD ROI PTZ | 28 |  |  | NDV-3503-F02 | 1 | CPP_7_3
NDV-3503-F02 | FLEXIDOME IP micro 3000i | CPP_7_3 | NDV-3503-F02 |  | 20fps 1728 - HDR | rotate 0 | H264 | 1 | 3072x1728 | 3072 | 1728 | SD VGA (cropped) | 640 | 480 | 20fps 3072x1728 - SD VGA (cropped) | 28 |  |  | NDV-3503-F02 | 1 | CPP_7_3
NDV-3503-F02 | FLEXIDOME IP micro 3000i | CPP_7_3 | NDV-3503-F02 |  | 20fps 1728 - HDR | rotate 0 | H264 | 1 | 2720x1530 | 2720 | 1528 | 720p | 1280 | 720 | 20fps 2720x1530 - 720p | 28 |  |  | NDV-3503-F02 | 1 | CPP_7_3
NDV-3503-F02 | FLEXIDOME IP micro 3000i | CPP_7_3 | NDV-3503-F02 |  | 20fps 1728 - HDR | rotate 0 | H264 | 1 | 2720x1530 | 2720 | 1528 | SD | 768 | 432 | 20fps 2720x1530 - SD | 28 |  |  | NDV-3503-F02 | 1 | CPP_7_3
NDV-3503-F02 | FLEXIDOME IP micro 3000i | CPP_7_3 | NDV-3503-F02 |  | 20fps 1728 - HDR | rotate 0 | H264 | 1 | 2720x1530 | 2720 | 1528 | SD ROI PTZ | 768 | 432 | 20fps 2720x1530 - SD ROI PTZ | 28 |  |  | NDV-3503-F02 | 1 | CPP_7_3
NDV-3503-F02 | FLEXIDOME IP micro 3000i | CPP_7_3 | NDV-3503-F02 |  | 20fps 1728 - HDR | rotate 0 | H264 | 1 | 2720x1530 | 2720 | 1528 | 1280x1024 5:4 (cropped) | 1280 | 1024 | 20fps 2720x1530 - 1280x1024 5:4 (cropped) | 28 |  |  | NDV-3503-F02 | 1 | CPP_7_3
NDV-3503-F02 | FLEXIDOME IP micro 3000i | CPP_7_3 | NDV-3503-F02 |  | 20fps 1728 - HDR | rotate 0 | H264 | 1 | 2720x1530 | 2720 | 1528 | SD 4CIF resolution 4:3 format (cropped) | 720 | 480 | 20fps 2720x1530 - SD 4CIF resolution 4:3 format (cropped) | 28 |  |  | NDV-3503-F02 | 1 | CPP_7_3
NDV-3503-F02 | FLEXIDOME IP micro 3000i | CPP_7_3 | NDV-3503-F02 |  | 20fps 1728 - HDR | rotate 0 | H264 | 1 | 2720x1530 | 2720 | 1528 | SD VGA (cropped) | 640 | 480 | 20fps 2720x1530 - SD VGA (cropped) | 28 |  |  | NDV-3503-F02 | 1 | CPP_7_3
NDV-3503-F02 | FLEXIDOME IP micro 3000i | CPP_7_3 | NDV-3503-F02 |  | 20fps 1728 - HDR | rotate 0 | H264 | 1 | 2720x1530 | 2720 | 1528 | copy other stream | 2720 | 1528 | 20fps 2720x1530 - copy other stream | 28 |  |  | NDV-3503-F02 | 1 | CPP_7_3
NDV-3503-F02 | FLEXIDOME IP micro 3000i | CPP_7_3 | NDV-3503-F02 |  | 20fps 1728 - HDR | rotate 0 | H264 | 1 | 2304x1296 | 2304 | 1296 | 1080p | 1920 | 1080 | 20fps 2304x1296 - 1080p | 28 |  |  | NDV-3503-F02 | 1 | CPP_7_3
NDV-3503-F02 | FLEXIDOME IP micro 3000i | CPP_7_3 | NDV-3503-F02 |  | 20fps 1728 - HDR | rotate 0 | H264 | 1 | 2304x1296 | 2304 | 1296 | 720p | 1280 | 720 | 20fps 2304x1296 - 720p | 28 |  |  | NDV-3503-F02 | 1 | CPP_7_3
NDV-3503-F02 | FLEXIDOME IP micro 3000i | CPP_7_3 | NDV-3503-F02 |  | 20fps 1728 - HDR | rotate 0 | H264 | 1 | 2304x1296 | 2304 | 1296 | SD | 768 | 432 | 20fps 2304x1296 - SD | 28 |  |  | NDV-3503-F02 | 1 | CPP_7_3
NDV-3503-F02 | FLEXIDOME IP micro 3000i | CPP_7_3 | NDV-3503-F02 |  | 20fps 1728 - HDR | rotate 0 | H264 | 1 | 2304x1296 | 2304 | 1296 | SD ROI PTZ | 768 | 432 | 20fps 2304x1296 - SD ROI PTZ | 28 |  |  | NDV-3503-F02 | 1 | CPP_7_3
NDV-3503-F02 | FLEXIDOME IP micro 3000i | CPP_7_3 | NDV-3503-F02 |  | 20fps 1728 - HDR | rotate 0 | H264 | 1 | 2304x1296 | 2304 | 1296 | 1280x1024 5:4 (cropped) | 1280 | 1024 | 20fps 2304x1296 - 1280x1024 5:4 (cropped) | 28 |  |  | NDV-3503-F02 | 1 | CPP_7_3
NDV-3503-F02 | FLEXIDOME IP micro 3000i | CPP_7_3 | NDV-3503-F02 |  | 20fps 1728 - HDR | rotate 0 | H264 | 1 | 2304x1296 | 2304 | 1296 | SD 4CIF resolution 4:3 format (cropped) | 720 | 480 | 20fps 2304x1296 - SD 4CIF resolution 4:3 format (cropped) | 28 |  |  | NDV-3503-F02 | 1 | CPP_7_3
NDV-3503-F02 | FLEXIDOME IP micro 3000i | CPP_7_3 | NDV-3503-F02 |  | 20fps 1728 - HDR | rotate 0 | H264 | 1 | 2304x1296 | 2304 | 1296 | SD VGA (cropped) | 640 | 480 | 20fps 2304x1296 - SD VGA (cropped) | 28 |  |  | NDV-3503-F02 | 1 | CPP_7_3
NDV-3503-F02 | FLEXIDOME IP micro 3000i | CPP_7_3 | NDV-3503-F02 |  | 20fps 1728 - HDR | rotate 0 | H264 | 1 | 2304x1296 | 2304 | 1296 | copy other stream | 2304 | 1296 | 20fps 2304x1296 - copy other stream | 28 |  |  | NDV-3503-F02 | 1 | CPP_7_3
NDV-3503-F02 | FLEXIDOME IP micro 3000i | CPP_7_3 | NDV-3503-F02 |  | 20fps 1728 - HDR | rotate 0 | H264 | 1 | 1080p | 1920 | 1080 | SD | 768 | 432 | 20fps 1080p - SD | 28 |  |  | NDV-3503-F02 | 1 | CPP_7_3
NDV-3503-F02 | FLEXIDOME IP micro 3000i | CPP_7_3 | NDV-3503-F02 |  | 20fps 1728 - HDR | rotate 0 | H264 | 1 | 1080p | 1920 | 1080 | 1080p | 1920 | 1080 | 20fps 1080p - 1080p | 28 |  |  | NDV-3503-F02 | 1 | CPP_7_3
NDV-3503-F02 | FLEXIDOME IP micro 3000i | CPP_7_3 | NDV-3503-F02 |  | 20fps 1728 - HDR | rotate 0 | H264 | 1 | 1080p | 1920 | 1080 | 720p | 1280 | 720 | 20fps 1080p - 720p | 28 |  |  | NDV-3503-F02 | 1 | CPP_7_3
NDV-3503-F02 | FLEXIDOME IP micro 3000i | CPP_7_3 | NDV-3503-F02 |  | 20fps 1728 - HDR | rotate 0 | H264 | 1 | 1080p | 1920 | 1080 | 1280x1024 5:4 (cropped) | 1280 | 1024 | 20fps 1080p - 1280x1024 5:4 (cropped) | 28 |  |  | NDV-3503-F02 | 1 | CPP_7_3
NDV-3503-F02 | FLEXIDOME IP micro 3000i | CPP_7_3 | NDV-3503-F02 |  | 20fps 1728 - HDR | rotate 0 | H264 | 1 | 1080p | 1920 | 1080 | SD ROI PTZ | 768 | 432 | 20fps 1080p - SD ROI PTZ | 28 |  |  | NDV-3503-F02 | 1 | CPP_7_3
NDV-3503-F02 | FLEXIDOME IP micro 3000i | CPP_7_3 | NDV-3503-F02 |  | 20fps 1728 - HDR | rotate 0 | H264 | 1 | 1080p | 1920 | 1080 | SD 4CIF resolution 4:3 format (cropped) | 720 | 480 | 20fps 1080p - SD 4CIF resolution 4:3 format (cropped) | 28 |  |  | NDV-3503-F02 | 1 | CPP_7_3
NDV-3503-F02 | FLEXIDOME IP micro 3000i | CPP_7_3 | NDV-3503-F02 |  | 20fps 1728 - HDR | rotate 0 | H264 | 1 | 1080p | 1920 | 1080 | SD VGA (cropped) | 640 | 480 | 20fps 1080p - SD VGA (cropped) | 28 |  |  | NDV-3503-F02 | 1 | CPP_7_3
NDV-3503-F02 | FLEXIDOME IP micro 3000i | CPP_7_3 | NDV-3503-F02 |  | 20fps 1728 - HDR | rotate 0 | H264 | 1 | 720p | 1280 | 720 | 720p | 1280 | 720 | 20fps 720p - 720p | 28 |  |  | NDV-3503-F02 | 1 | CPP_7_3
NDV-3503-F02 | FLEXIDOME IP micro 3000i | CPP_7_3 | NDV-3503-F02 |  | 20fps 1728 - HDR | rotate 0 | H264 | 1 | 720p | 1280 | 720 | SD | 768 | 432 | 20fps 720p - SD | 28 |  |  | NDV-3503-F02 | 1 | CPP_7_3
NDV-3503-F02 | FLEXIDOME IP micro 3000i | CPP_7_3 | NDV-3503-F02 |  | 20fps 1728 - HDR | rotate 0 | H264 | 1 | 720p | 1280 | 720 | SD ROI PTZ | 768 | 432 | 20fps 720p - SD ROI PTZ | 28 |  |  | NDV-3503-F02 | 1 | CPP_7_3
NDV-3503-F02 | FLEXIDOME IP micro 3000i | CPP_7_3 | NDV-3503-F02 |  | 20fps 1728 - HDR | rotate 0 | H264 | 1 | 720p | 1280 | 720 | SD 4CIF resolution 4:3 format (cropped) | 720 | 480 | 20fps 720p - SD 4CIF resolution 4:3 format (cropped) | 28 |  |  | NDV-3503-F02 | 1 | CPP_7_3
NDV-3503-F02 | FLEXIDOME IP micro 3000i | CPP_7_3 | NDV-3503-F02 |  | 20fps 1728 - HDR | rotate 0 | H264 | 1 | 720p | 1280 | 720 | SD VGA (cropped) | 640 | 480 | 20fps 720p - SD VGA (cropped) | 28 |  |  | NDV-3503-F02 | 1 | CPP_7_3
NDV-3503-F02 | FLEXIDOME IP micro 3000i | CPP_7_3 | NDV-3503-F02 |  | 20fps 1728 - HDR | rotate 0 | H265 | 1 | 2720x1530 | 2720 | 1528 | copy other stream | 2720 | 1528 | 20fps 2720x1530 - copy other stream | 28 |  |  | NDV-3503-F02 | 1 | CPP_7_3
NDV-3503-F02 | FLEXIDOME IP micro 3000i | CPP_7_3 | NDV-3503-F02 |  | 20fps 1728 - HDR | rotate 0 | H265 | 1 | 2304x1296 | 2304 | 1296 | 720p | 1280 | 720 | 20fps 2304x1296 - 720p | 28 |  |  | NDV-3503-F02 | 1 | CPP_7_3
NDV-3503-F02 | FLEXIDOME IP micro 3000i | CPP_7_3 | NDV-3503-F02 |  | 20fps 1728 - HDR | rotate 0 | H265 | 1 | 2304x1296 | 2304 | 1296 | SD | 768 | 432 | 20fps 2304x1296 - SD | 28 |  |  | NDV-3503-F02 | 1 | CPP_7_3
NDV-3503-F02 | FLEXIDOME IP micro 3000i | CPP_7_3 | NDV-3503-F02 |  | 20fps 1728 - HDR | rotate 0 | H265 | 1 | 2304x1296 | 2304 | 1296 | SD ROI PTZ | 768 | 432 | 20fps 2304x1296 - SD ROI PTZ | 28 |  |  | NDV-3503-F02 | 1 | CPP_7_3
NDV-3503-F02 | FLEXIDOME IP micro 3000i | CPP_7_3 | NDV-3503-F02 |  | 20fps 1728 - HDR | rotate 0 | H265 | 1 | 2304x1296 | 2304 | 1296 | 1280x1024 5:4 (cropped) | 1280 | 1024 | 20fps 2304x1296 - 1280x1024 5:4 (cropped) | 28 |  |  | NDV-3503-F02 | 1 | CPP_7_3
NDV-3503-F02 | FLEXIDOME IP micro 3000i | CPP_7_3 | NDV-3503-F02 |  | 20fps 1728 - HDR | rotate 0 | H265 | 1 | 2304x1296 | 2304 | 1296 | SD 4CIF resolution 4:3 format (cropped) | 720 | 480 | 20fps 2304x1296 - SD 4CIF resolution 4:3 format (cropped) | 28 |  |  | NDV-3503-F02 | 1 | CPP_7_3
NDV-3503-F02 | FLEXIDOME IP micro 3000i | CPP_7_3 | NDV-3503-F02 |  | 20fps 1728 - HDR | rotate 0 | H265 | 1 | 2304x1296 | 2304 | 1296 | SD VGA (cropped) | 640 | 480 | 20fps 2304x1296 - SD VGA (cropped) | 28 |  |  | NDV-3503-F02 | 1 | CPP_7_3
NDV-3503-F02 | FLEXIDOME IP micro 3000i | CPP_7_3 | NDV-3503-F02 |  | 20fps 1728 - HDR | rotate 0 | H265 | 1 | 2304x1296 | 2304 | 1296 | copy other stream | 2304 | 1296 | 20fps 2304x1296 - copy other stream | 28 |  |  | NDV-3503-F02 | 1 | CPP_7_3
NDV-3503-F02 | FLEXIDOME IP micro 3000i | CPP_7_3 | NDV-3503-F02 |  | 20fps 1728 - HDR | rotate 0 | H265 | 1 | 1080p | 1920 | 1080 | SD | 768 | 432 | 20fps 1080p - SD | 28 |  |  | NDV-3503-F02 | 1 | CPP_7_3
NDV-3503-F02 | FLEXIDOME IP micro 3000i | CPP_7_3 | NDV-3503-F02 |  | 20fps 1728 - HDR | rotate 0 | H265 | 1 | 1080p | 1920 | 1080 | 1080p | 1920 | 1080 | 20fps 1080p - 1080p | 28 |  |  | NDV-3503-F02 | 1 | CPP_7_3
NDV-3503-F02 | FLEXIDOME IP micro 3000i | CPP_7_3 | NDV-3503-F02 |  | 20fps 1728 - HDR | rotate 0 | H265 | 1 | 1080p | 1920 | 1080 | 720p | 1280 | 720 | 20fps 1080p - 720p | 28 |  |  | NDV-3503-F02 | 1 | CPP_7_3
NDV-3503-F02 | FLEXIDOME IP micro 3000i | CPP_7_3 | NDV-3503-F02 |  | 20fps 1728 - HDR | rotate 0 | H265 | 1 | 1080p | 1920 | 1080 | 1280x1024 5:4 (cropped) | 1280 | 1024 | 20fps 1080p - 1280x1024 5:4 (cropped) | 28 |  |  | NDV-3503-F02 | 1 | CPP_7_3
NDV-3503-F02 | FLEXIDOME IP micro 3000i | CPP_7_3 | NDV-3503-F02 |  | 20fps 1728 - HDR | rotate 0 | H265 | 1 | 1080p | 1920 | 1080 | SD ROI PTZ | 768 | 432 | 20fps 1080p - SD ROI PTZ | 28 |  |  | NDV-3503-F02 | 1 | CPP_7_3
NDV-3503-F02 | FLEXIDOME IP micro 3000i | CPP_7_3 | NDV-3503-F02 |  | 20fps 1728 - HDR | rotate 0 | H265 | 1 | 1080p | 1920 | 1080 | SD 4CIF resolution 4:3 format (cropped) | 720 | 480 | 20fps 1080p - SD 4CIF resolution 4:3 format (cropped) | 28 |  |  | NDV-3503-F02 | 1 | CPP_7_3
NDV-3503-F02 | FLEXIDOME IP micro 3000i | CPP_7_3 | NDV-3503-F02 |  | 20fps 1728 - HDR | rotate 0 | H265 | 1 | 1080p | 1920 | 1080 | SD VGA (cropped) | 640 | 480 | 20fps 1080p - SD VGA (cropped) | 28 |  |  | NDV-3503-F02 | 1 | CPP_7_3
NDV-3503-F02 | FLEXIDOME IP micro 3000i | CPP_7_3 | NDV-3503-F02 |  | 20fps 1728 - HDR | rotate 0 | H265 | 1 | 720p | 1280 | 720 | 720p | 1280 | 720 | 20fps 720p - 720p | 28 |  |  | NDV-3503-F02 | 1 | CPP_7_3
NDV-3503-F02 | FLEXIDOME IP micro 3000i | CPP_7_3 | NDV-3503-F02 |  | 20fps 1728 - HDR | rotate 0 | H265 | 1 | 720p | 1280 | 720 | SD | 768 | 432 | 20fps 720p - SD | 28 |  |  | NDV-3503-F02 | 1 | CPP_7_3
NDV-3503-F02 | FLEXIDOME IP micro 3000i | CPP_7_3 | NDV-3503-F02 |  | 20fps 1728 - HDR | rotate 0 | H265 | 1 | 720p | 1280 | 720 | SD ROI PTZ | 768 | 432 | 20fps 720p - SD ROI PTZ | 28 |  |  | NDV-3503-F02 | 1 | CPP_7_3
NDV-3503-F02 | FLEXIDOME IP micro 3000i | CPP_7_3 | NDV-3503-F02 |  | 20fps 1728 - HDR | rotate 0 | H265 | 1 | 720p | 1280 | 720 | SD 4CIF resolution 4:3 format (cropped) | 720 | 480 | 20fps 720p - SD 4CIF resolution 4:3 format (cropped) | 28 |  |  | NDV-3503-F02 | 1 | CPP_7_3
NDV-3503-F02 | FLEXIDOME IP micro 3000i | CPP_7_3 | NDV-3503-F02 |  | 20fps 1728 - HDR | rotate 0 | H265 | 1 | 720p | 1280 | 720 | SD VGA (cropped) | 640 | 480 | 20fps 720p - SD VGA (cropped) | 28 |  |  | NDV-3503-F02 | 1 | CPP_7_3
NDV-3503-F02 | FLEXIDOME IP micro 3000i | CPP_7_3 | NDV-3503-F02 |  | 20fps 1728 - HDR | rotate 90 | H264 | 1 | 2720x1530 | 1528 | 2720 | copy other stream | 1528 | 2720 | 20fps 2720x1530 - copy other stream | 28 |  |  | NDV-3503-F02 | 1 | CPP_7_3
NDV-3503-F02 | FLEXIDOME IP micro 3000i | CPP_7_3 | NDV-3503-F02 |  | 20fps 1728 - HDR | rotate 90 | H264 | 1 | 2304x1296 | 1296 | 2304 | 720p | 720 | 1280 | 20fps 2304x1296 - 720p | 28 |  |  | NDV-3503-F02 | 1 | CPP_7_3
NDV-3503-F02 | FLEXIDOME IP micro 3000i | CPP_7_3 | NDV-3503-F02 |  | 20fps 1728 - HDR | rotate 90 | H264 | 1 | 2304x1296 | 1296 | 2304 | SD | 432 | 768 | 20fps 2304x1296 - SD | 28 |  |  | NDV-3503-F02 | 1 | CPP_7_3
NDV-3503-F02 | FLEXIDOME IP micro 3000i | CPP_7_3 | NDV-3503-F02 |  | 20fps 1728 - HDR | rotate 90 | H264 | 1 | 2304x1296 | 1296 | 2304 | SD ROI PTZ | 432 | 768 | 20fps 2304x1296 - SD ROI PTZ | 28 |  |  | NDV-3503-F02 | 1 | CPP_7_3
NDV-3503-F02 | FLEXIDOME IP micro 3000i | CPP_7_3 | NDV-3503-F02 |  | 20fps 1728 - HDR | rotate 90 | H264 | 1 | 2304x1296 | 1296 | 2304 | 1280x1024 5:4 (cropped) | 1024 | 1280 | 20fps 2304x1296 - 1280x1024 5:4 (cropped) | 28 |  |  | NDV-3503-F02 | 1 | CPP_7_3
NDV-3503-F02 | FLEXIDOME IP micro 3000i | CPP_7_3 | NDV-3503-F02 |  | 20fps 1728 - HDR | rotate 90 | H264 | 1 | 2304x1296 | 1296 | 2304 | SD 4CIF resolution 4:3 format (cropped) | 480 | 720 | 20fps 2304x1296 - SD 4CIF resolution 4:3 format (cropped) | 28 |  |  | NDV-3503-F02 | 1 | CPP_7_3
NDV-3503-F02 | FLEXIDOME IP micro 3000i | CPP_7_3 | NDV-3503-F02 |  | 20fps 1728 - HDR | rotate 90 | H264 | 1 | 2304x1296 | 1296 | 2304 | SD VGA (cropped) | 480 | 640 | 20fps 2304x1296 - SD VGA (cropped) | 28 |  |  | NDV-3503-F02 | 1 | CPP_7_3
NDV-3503-F02 | FLEXIDOME IP micro 3000i | CPP_7_3 | NDV-3503-F02 |  | 20fps 1728 - HDR | rotate 90 | H264 | 1 | 2304x1296 | 1296 | 2304 | copy other stream | 1296 | 2304 | 20fps 2304x1296 - copy other stream | 28 |  |  | NDV-3503-F02 | 1 | CPP_7_3
NDV-3503-F02 | FLEXIDOME IP micro 3000i | CPP_7_3 | NDV-3503-F02 |  | 20fps 1728 - HDR | rotate 90 | H264 | 1 | 1080p | 1080 | 1920 | SD | 432 | 768 | 20fps 1080p - SD | 28 |  |  | NDV-3503-F02 | 1 | CPP_7_3
NDV-3503-F02 | FLEXIDOME IP micro 3000i | CPP_7_3 | NDV-3503-F02 |  | 20fps 1728 - HDR | rotate 90 | H264 | 1 | 1080p | 1080 | 1920 | 1080p | 1080 | 1920 | 20fps 1080p - 1080p | 28 |  |  | NDV-3503-F02 | 1 | CPP_7_3
NDV-3503-F02 | FLEXIDOME IP micro 3000i | CPP_7_3 | NDV-3503-F02 |  | 20fps 1728 - HDR | rotate 90 | H264 | 1 | 1080p | 1080 | 1920 | 720p | 720 | 1280 | 20fps 1080p - 720p | 28 |  |  | NDV-3503-F02 | 1 | CPP_7_3
NDV-3503-F02 | FLEXIDOME IP micro 3000i | CPP_7_3 | NDV-3503-F02 |  | 20fps 1728 - HDR | rotate 90 | H264 | 1 | 1080p | 1080 | 1920 | 1280x1024 5:4 (cropped) | 1024 | 1280 | 20fps 1080p - 1280x1024 5:4 (cropped) | 28 |  |  | NDV-3503-F02 | 1 | CPP_7_3
NDV-3503-F02 | FLEXIDOME IP micro 3000i | CPP_7_3 | NDV-3503-F02 |  | 20fps 1728 - HDR | rotate 90 | H264 | 1 | 1080p | 1080 | 1920 | SD ROI PTZ | 432 | 768 | 20fps 1080p - SD ROI PTZ | 28 |  |  | NDV-3503-F02 | 1 | CPP_7_3
NDV-3503-F02 | FLEXIDOME IP micro 3000i | CPP_7_3 | NDV-3503-F02 |  | 20fps 1728 - HDR | rotate 90 | H264 | 1 | 1080p | 1080 | 1920 | SD 4CIF resolution 4:3 format (cropped) | 480 | 720 | 20fps 1080p - SD 4CIF resolution 4:3 format (cropped) | 28 |  |  | NDV-3503-F02 | 1 | CPP_7_3
NDV-3503-F02 | FLEXIDOME IP micro 3000i | CPP_7_3 | NDV-3503-F02 |  | 20fps 1728 - HDR | rotate 90 | H264 | 1 | 1080p | 1080 | 1920 | SD VGA (cropped) | 480 | 640 | 20fps 1080p - SD VGA (cropped) | 28 |  |  | NDV-3503-F02 | 1 | CPP_7_3
NDV-3503-F02 | FLEXIDOME IP micro 3000i | CPP_7_3 | NDV-3503-F02 |  | 20fps 1728 - HDR | rotate 90 | H264 | 1 | 720p | 720 | 1280 | 720p | 720 | 1280 | 20fps 720p - 720p | 28 |  |  | NDV-3503-F02 | 1 | CPP_7_3
NDV-3503-F02 | FLEXIDOME IP micro 3000i | CPP_7_3 | NDV-3503-F02 |  | 20fps 1728 - HDR | rotate 90 | H264 | 1 | 720p | 720 | 1280 | SD | 432 | 768 | 20fps 720p - SD | 28 |  |  | NDV-3503-F02 | 1 | CPP_7_3
NDV-3503-F02 | FLEXIDOME IP micro 3000i | CPP_7_3 | NDV-3503-F02 |  | 20fps 1728 - HDR | rotate 90 | H264 | 1 | 720p | 720 | 1280 | SD ROI PTZ | 432 | 768 | 20fps 720p - SD ROI PTZ | 28 |  |  | NDV-3503-F02 | 1 | CPP_7_3
NDV-3503-F02 | FLEXIDOME IP micro 3000i | CPP_7_3 | NDV-3503-F02 |  | 20fps 1728 - HDR | rotate 90 | H264 | 1 | 720p | 720 | 1280 | SD 4CIF resolution 4:3 format (cropped) | 480 | 720 | 20fps 720p - SD 4CIF resolution 4:3 format (cropped) | 28 |  |  | NDV-3503-F02 | 1 | CPP_7_3
NDV-3503-F02 | FLEXIDOME IP micro 3000i | CPP_7_3 | NDV-3503-F02 |  | 20fps 1728 - HDR | rotate 90 | H264 | 1 | 720p | 720 | 1280 | SD VGA (cropped) | 480 | 640 | 20fps 720p - SD VGA (cropped) | 28 |  |  | NDV-3503-F02 | 1 | CPP_7_3
NDV-3503-F02 | FLEXIDOME IP micro 3000i | CPP_7_3 | NDV-3503-F02 |  | 20fps 1728 - HDR | rotate 90 | H265 | 1 | 2720x1530 | 1528 | 2720 | copy other stream | 1528 | 2720 | 20fps 2720x1530 - copy other stream | 28 |  |  | NDV-3503-F02 | 1 | CPP_7_3
NDV-3503-F02 | FLEXIDOME IP micro 3000i | CPP_7_3 | NDV-3503-F02 |  | 20fps 1728 - HDR | rotate 90 | H265 | 1 | 2304x1296 | 1296 | 2304 | 720p | 720 | 1280 | 20fps 2304x1296 - 720p | 28 |  |  | NDV-3503-F02 | 1 | CPP_7_3
NDV-3503-F02 | FLEXIDOME IP micro 3000i | CPP_7_3 | NDV-3503-F02 |  | 20fps 1728 - HDR | rotate 90 | H265 | 1 | 2304x1296 | 1296 | 2304 | SD | 432 | 768 | 20fps 2304x1296 - SD | 28 |  |  | NDV-3503-F02 | 1 | CPP_7_3
NDV-3503-F02 | FLEXIDOME IP micro 3000i | CPP_7_3 | NDV-3503-F02 |  | 20fps 1728 - HDR | rotate 90 | H265 | 1 | 2304x1296 | 1296 | 2304 | SD ROI PTZ | 432 | 768 | 20fps 2304x1296 - SD ROI PTZ | 28 |  |  | NDV-3503-F02 | 1 | CPP_7_3
NDV-3503-F02 | FLEXIDOME IP micro 3000i | CPP_7_3 | NDV-3503-F02 |  | 20fps 1728 - HDR | rotate 90 | H265 | 1 | 2304x1296 | 1296 | 2304 | 1280x1024 5:4 (cropped) | 1024 | 1280 | 20fps 2304x1296 - 1280x1024 5:4 (cropped) | 28 |  |  | NDV-3503-F02 | 1 | CPP_7_3
NDV-3503-F02 | FLEXIDOME IP micro 3000i | CPP_7_3 | NDV-3503-F02 |  | 20fps 1728 - HDR | rotate 90 | H265 | 1 | 2304x1296 | 1296 | 2304 | SD 4CIF resolution 4:3 format (cropped) | 480 | 720 | 20fps 2304x1296 - SD 4CIF resolution 4:3 format (cropped) | 28 |  |  | NDV-3503-F02 | 1 | CPP_7_3
NDV-3503-F02 | FLEXIDOME IP micro 3000i | CPP_7_3 | NDV-3503-F02 |  | 20fps 1728 - HDR | rotate 90 | H265 | 1 | 2304x1296 | 1296 | 2304 | SD VGA (cropped) | 480 | 640 | 20fps 2304x1296 - SD VGA (cropped) | 28 |  |  | NDV-3503-F02 | 1 | CPP_7_3
NDV-3503-F02 | FLEXIDOME IP micro 3000i | CPP_7_3 | NDV-3503-F02 |  | 20fps 1728 - HDR | rotate 90 | H265 | 1 | 2304x1296 | 1296 | 2304 | copy other stream | 1296 | 2304 | 20fps 2304x1296 - copy other stream | 28 |  |  | NDV-3503-F02 | 1 | CPP_7_3
NDV-3503-F02 | FLEXIDOME IP micro 3000i | CPP_7_3 | NDV-3503-F02 |  | 20fps 1728 - HDR | rotate 90 | H265 | 1 | 1080p | 1080 | 1920 | SD | 432 | 768 | 20fps 1080p - SD | 28 |  |  | NDV-3503-F02 | 1 | CPP_7_3
NDV-3503-F02 | FLEXIDOME IP micro 3000i | CPP_7_3 | NDV-3503-F02 |  | 20fps 1728 - HDR | rotate 90 | H265 | 1 | 1080p | 1080 | 1920 | 1080p | 1080 | 1920 | 20fps 1080p - 1080p | 28 |  |  | NDV-3503-F02 | 1 | CPP_7_3
NDV-3503-F02 | FLEXIDOME IP micro 3000i | CPP_7_3 | NDV-3503-F02 |  | 20fps 1728 - HDR | rotate 90 | H265 | 1 | 1080p | 1080 | 1920 | 720p | 720 | 1280 | 20fps 1080p - 720p | 28 |  |  | NDV-3503-F02 | 1 | CPP_7_3
NDV-3503-F02 | FLEXIDOME IP micro 3000i | CPP_7_3 | NDV-3503-F02 |  | 20fps 1728 - HDR | rotate 90 | H265 | 1 | 1080p | 1080 | 1920 | 1280x1024 5:4 (cropped) | 1024 | 1280 | 20fps 1080p - 1280x1024 5:4 (cropped) | 28 |  |  | NDV-3503-F02 | 1 | CPP_7_3
NDV-3503-F02 | FLEXIDOME IP micro 3000i | CPP_7_3 | NDV-3503-F02 |  | 20fps 1728 - HDR | rotate 90 | H265 | 1 | 1080p | 1080 | 1920 | SD ROI PTZ | 432 | 768 | 20fps 1080p - SD ROI PTZ | 28 |  |  | NDV-3503-F02 | 1 | CPP_7_3
NDV-3503-F02 | FLEXIDOME IP micro 3000i | CPP_7_3 | NDV-3503-F02 |  | 20fps 1728 - HDR | rotate 90 | H265 | 1 | 1080p | 1080 | 1920 | SD 4CIF resolution 4:3 format (cropped) | 480 | 720 | 20fps 1080p - SD 4CIF resolution 4:3 format (cropped) | 28 |  |  | NDV-3503-F02 | 1 | CPP_7_3
NDV-3503-F02 | FLEXIDOME IP micro 3000i | CPP_7_3 | NDV-3503-F02 |  | 20fps 1728 - HDR | rotate 90 | H265 | 1 | 1080p | 1080 | 1920 | SD VGA (cropped) | 480 | 640 | 20fps 1080p - SD VGA (cropped) | 28 |  |  | NDV-3503-F02 | 1 | CPP_7_3
NDV-3503-F02 | FLEXIDOME IP micro 3000i | CPP_7_3 | NDV-3503-F02 |  | 20fps 1728 - HDR | rotate 90 | H265 | 1 | 720p | 720 | 1280 | 720p | 720 | 1280 | 20fps 720p - 720p | 28 |  |  | NDV-3503-F02 | 1 | CPP_7_3
NDV-3503-F02 | FLEXIDOME IP micro 3000i | CPP_7_3 | NDV-3503-F02 |  | 20fps 1728 - HDR | rotate 90 | H265 | 1 | 720p | 720 | 1280 | SD | 432 | 768 | 20fps 720p - SD | 28 |  |  | NDV-3503-F02 | 1 | CPP_7_3
NDV-3503-F02 | FLEXIDOME IP micro 3000i | CPP_7_3 | NDV-3503-F02 |  | 20fps 1728 - HDR | rotate 90 | H265 | 1 | 720p | 720 | 1280 | SD ROI PTZ | 432 | 768 | 20fps 720p - SD ROI PTZ | 28 |  |  | NDV-3503-F02 | 1 | CPP_7_3
NDV-3503-F02 | FLEXIDOME IP micro 3000i | CPP_7_3 | NDV-3503-F02 |  | 20fps 1728 - HDR | rotate 90 | H265 | 1 | 720p | 720 | 1280 | SD 4CIF resolution 4:3 format (cropped) | 480 | 720 | 20fps 720p - SD 4CIF resolution 4:3 format (cropped) | 28 |  |  | NDV-3503-F02 | 1 | CPP_7_3
NDV-3503-F02 | FLEXIDOME IP micro 3000i | CPP_7_3 | NDV-3503-F02 |  | 20fps 1728 - HDR | rotate 90 | H265 | 1 | 720p | 720 | 1280 | SD VGA (cropped) | 480 | 640 | 20fps 720p - SD VGA (cropped) | 28 |  |  | NDV-3503-F02 | 1 | CPP_7_3
NHT-8001-F35VF | DINION IP thermal 8000 | CPP_7 | NHT-8001-F35VF |  | 30fps 480 | rotate 0 | H264 | 1 | SD | 640 | 480 | SD ROI PTZ | 640 | 480 | 30fps SD - SD ROI PTZ | 29 | 29 | DINION IP thermal 8000 (NHT-8001-F35VF) | NHT-8001-F35VF | 1 | CPP_7
NHT-8001-F35VF | DINION IP thermal 8000 | CPP_7 | NHT-8001-F35VF |  | 30fps 480 | rotate 0 | H264 | 1 | SD | 640 | 480 | copy other stream | 640 | 480 | 30fps SD - copy other stream | 29 |  |  | NHT-8001-F35VF | 1 | CPP_7
NHT-8001-F65VS | DINION IP thermal 8000 | CPP_7 | NHT-8001-F65VS |  | 9fps 480 | rotate 0 | H264 | 1 | SD | 640 | 480 | SD ROI PTZ | 640 | 480 | 9fps SD - SD ROI PTZ | 30 | 30 | DINION IP thermal 8000 (NHT-8001-F65VS) | NHT-8001-F65VS | 1 | CPP_7
NHT-8001-F65VS | DINION IP thermal 8000 | CPP_7 | NHT-8001-F65VS |  | 9fps 480 | rotate 0 | H264 | 1 | SD | 640 | 480 | copy other stream | 640 | 480 | 9fps SD - copy other stream | 30 |  |  | NHT-8001-F65VS | 1 | CPP_7
NIN-63013-Ax | FLEXIDOME IP starlight 6000 VR | CPP_7 | NIN-63013-Ax | FLEXIDOME IP starlight 6000 VR - Starlight | 30fps 720 | rotate 0 | H264 | 1 | 720p | 1280 | 720 | SD | 768 | 432 | 30fps 720p - SD | 31 | 31 | FLEXIDOME IP starlight 6000 VR (NIN-63013-Ax) | NIN-63013-Ax | 1 | CPP_7
NIN-63013-Ax | FLEXIDOME IP starlight 6000 VR | CPP_7 | NIN-63013-Ax | FLEXIDOME IP starlight 6000 VR - Starlight | 30fps 720 | rotate 0 | H264 | 1 | 720p | 1280 | 720 | 720p | 1280 | 720 | 30fps 720p - 720p | 31 |  |  | NIN-63013-Ax | 1 | CPP_7
NIN-63013-Ax | FLEXIDOME IP starlight 6000 VR | CPP_7 | NIN-63013-Ax | FLEXIDOME IP starlight 6000 VR - Starlight | 30fps 720 | rotate 0 | H264 | 1 | 720p | 1280 | 720 | SD ROI PTZ | 768 | 432 | 30fps 720p - SD ROI PTZ | 31 |  |  | NIN-63013-Ax | 1 | CPP_7
NIN-63013-Ax | FLEXIDOME IP starlight 6000 VR | CPP_7 | NIN-63013-Ax | FLEXIDOME IP starlight 6000 VR - Starlight | 30fps 720 | rotate 0 | H264 | 1 | 720p | 1280 | 720 | SD dual stream with independent ROI PTZ | 768 | 432 | 30fps 720p - SD dual stream with independent ROI PTZ | 31 |  |  | NIN-63013-Ax | 1 | CPP_7
NIN-63013-Ax | FLEXIDOME IP starlight 6000 VR | CPP_7 | NIN-63013-Ax | FLEXIDOME IP starlight 6000 VR - Starlight | 30fps 720 | rotate 0 | H264 | 1 | 720p | 1280 | 720 | SD 4CIF resolution 4:3 format (cropped) | 704 | 480 | 30fps 720p - SD 4CIF resolution 4:3 format (cropped) | 31 |  |  | NIN-63013-Ax | 1 | CPP_7
NIN-63013-Ax | FLEXIDOME IP starlight 6000 VR | CPP_7 | NIN-63013-Ax | FLEXIDOME IP starlight 6000 VR - Starlight | 30fps 720 | rotate 0 | H264 | 1 | 720p | 1280 | 720 | SD VGA (cropped) | 640 | 480 | 30fps 720p - SD VGA (cropped) | 31 |  |  | NIN-63013-Ax | 1 | CPP_7
NIN-63013-Ax | FLEXIDOME IP starlight 6000 VR | CPP_7 | NIN-63013-Ax | FLEXIDOME IP starlight 6000 VR - Starlight | 30fps 720 | rotate 0 | H264 | 1 | SD | 768 | 432 | SD | 768 | 432 | 30fps SD - SD | 31 |  |  | NIN-63013-Ax | 1 | CPP_7
NIN-63013-Ax | FLEXIDOME IP starlight 6000 VR | CPP_7 | NIN-63013-Ax | FLEXIDOME IP starlight 6000 VR - Starlight | 30fps 720 | rotate 90 | H264 | 1 | 720p | 720 | 1280 | SD | 432 | 768 | 30fps 720p - SD | 31 |  |  | NIN-63013-Ax | 1 | CPP_7
NIN-63013-Ax | FLEXIDOME IP starlight 6000 VR | CPP_7 | NIN-63013-Ax | FLEXIDOME IP starlight 6000 VR - Starlight | 30fps 720 | rotate 90 | H264 | 1 | 720p | 720 | 1280 | 720p | 720 | 1280 | 30fps 720p - 720p | 31 |  |  | NIN-63013-Ax | 1 | CPP_7
NIN-63013-Ax | FLEXIDOME IP starlight 6000 VR | CPP_7 | NIN-63013-Ax | FLEXIDOME IP starlight 6000 VR - Starlight | 30fps 720 | rotate 90 | H264 | 1 | 720p | 720 | 1280 | SD ROI PTZ | 432 | 768 | 30fps 720p - SD ROI PTZ | 31 |  |  | NIN-63013-Ax | 1 | CPP_7
NIN-63013-Ax | FLEXIDOME IP starlight 6000 VR | CPP_7 | NIN-63013-Ax | FLEXIDOME IP starlight 6000 VR - Starlight | 30fps 720 | rotate 90 | H264 | 1 | 720p | 720 | 1280 | SD dual stream with independent ROI PTZ | 432 | 768 | 30fps 720p - SD dual stream with independent ROI PTZ | 31 |  |  | NIN-63013-Ax | 1 | CPP_7
NIN-63013-Ax | FLEXIDOME IP starlight 6000 VR | CPP_7 | NIN-63013-Ax | FLEXIDOME IP starlight 6000 VR - Starlight | 30fps 720 | rotate 90 | H264 | 1 | 720p | 720 | 1280 | SD 4CIF resolution 4:3 format (cropped) | 480 | 704 | 30fps 720p - SD 4CIF resolution 4:3 format (cropped) | 31 |  |  | NIN-63013-Ax | 1 | CPP_7
NIN-63013-Ax | FLEXIDOME IP starlight 6000 VR | CPP_7 | NIN-63013-Ax | FLEXIDOME IP starlight 6000 VR - Starlight | 30fps 720 | rotate 90 | H264 | 1 | 720p | 720 | 1280 | SD VGA (cropped) | 480 | 640 | 30fps 720p - SD VGA (cropped) | 31 |  |  | NIN-63013-Ax | 1 | CPP_7
NIN-63013-Ax | FLEXIDOME IP starlight 6000 VR | CPP_7 | NIN-63013-Ax | FLEXIDOME IP starlight 6000 VR - Starlight | 30fps 720 | rotate 90 | H264 | 1 | SD | 432 | 768 | SD | 432 | 768 | 30fps SD - SD | 31 |  |  | NIN-63013-Ax | 1 | CPP_7
NIN-63013-Ax | FLEXIDOME IP starlight 6000 VR | CPP_7 | NIN-63013-Ax | FLEXIDOME IP starlight 6000 VR - Starlight | 25fps 720 | rotate 0 | H264 | 1 | 720p | 1280 | 720 | SD | 768 | 432 | 25fps 720p - SD | 31 |  |  | NIN-63013-Ax | 1 | CPP_7
NIN-63013-Ax | FLEXIDOME IP starlight 6000 VR | CPP_7 | NIN-63013-Ax | FLEXIDOME IP starlight 6000 VR - Starlight | 25fps 720 | rotate 0 | H264 | 1 | 720p | 1280 | 720 | 720p | 1280 | 720 | 25fps 720p - 720p | 31 |  |  | NIN-63013-Ax | 1 | CPP_7
NIN-63013-Ax | FLEXIDOME IP starlight 6000 VR | CPP_7 | NIN-63013-Ax | FLEXIDOME IP starlight 6000 VR - Starlight | 25fps 720 | rotate 0 | H264 | 1 | 720p | 1280 | 720 | SD ROI PTZ | 768 | 432 | 25fps 720p - SD ROI PTZ | 31 |  |  | NIN-63013-Ax | 1 | CPP_7
NIN-63013-Ax | FLEXIDOME IP starlight 6000 VR | CPP_7 | NIN-63013-Ax | FLEXIDOME IP starlight 6000 VR - Starlight | 25fps 720 | rotate 0 | H264 | 1 | 720p | 1280 | 720 | SD dual stream with independent ROI PTZ | 768 | 432 | 25fps 720p - SD dual stream with independent ROI PTZ | 31 |  |  | NIN-63013-Ax | 1 | CPP_7
NIN-63013-Ax | FLEXIDOME IP starlight 6000 VR | CPP_7 | NIN-63013-Ax | FLEXIDOME IP starlight 6000 VR - Starlight | 25fps 720 | rotate 0 | H264 | 1 | 720p | 1280 | 720 | SD 4CIF resolution 4:3 format (cropped) | 704 | 576 | 25fps 720p - SD 4CIF resolution 4:3 format (cropped) | 31 |  |  | NIN-63013-Ax | 1 | CPP_7
NIN-63013-Ax | FLEXIDOME IP starlight 6000 VR | CPP_7 | NIN-63013-Ax | FLEXIDOME IP starlight 6000 VR - Starlight | 25fps 720 | rotate 0 | H264 | 1 | 720p | 1280 | 720 | SD VGA (cropped) | 640 | 480 | 25fps 720p - SD VGA (cropped) | 31 |  |  | NIN-63013-Ax | 1 | CPP_7
NIN-63013-Ax | FLEXIDOME IP starlight 6000 VR | CPP_7 | NIN-63013-Ax | FLEXIDOME IP starlight 6000 VR - Starlight | 25fps 720 | rotate 0 | H264 | 1 | SD | 768 | 432 | SD | 768 | 432 | 25fps SD - SD | 31 |  |  | NIN-63013-Ax | 1 | CPP_7
NIN-63013-Ax | FLEXIDOME IP starlight 6000 VR | CPP_7 | NIN-63013-Ax | FLEXIDOME IP starlight 6000 VR - Starlight | 25fps 720 | rotate 90 | H264 | 1 | 720p | 720 | 1280 | SD | 432 | 768 | 25fps 720p - SD | 31 |  |  | NIN-63013-Ax | 1 | CPP_7
NIN-63013-Ax | FLEXIDOME IP starlight 6000 VR | CPP_7 | NIN-63013-Ax | FLEXIDOME IP starlight 6000 VR - Starlight | 25fps 720 | rotate 90 | H264 | 1 | 720p | 720 | 1280 | 720p | 720 | 1280 | 25fps 720p - 720p | 31 |  |  | NIN-63013-Ax | 1 | CPP_7
NIN-63013-Ax | FLEXIDOME IP starlight 6000 VR | CPP_7 | NIN-63013-Ax | FLEXIDOME IP starlight 6000 VR - Starlight | 25fps 720 | rotate 90 | H264 | 1 | 720p | 720 | 1280 | SD ROI PTZ | 432 | 768 | 25fps 720p - SD ROI PTZ | 31 |  |  | NIN-63013-Ax | 1 | CPP_7
NIN-63013-Ax | FLEXIDOME IP starlight 6000 VR | CPP_7 | NIN-63013-Ax | FLEXIDOME IP starlight 6000 VR - Starlight | 25fps 720 | rotate 90 | H264 | 1 | 720p | 720 | 1280 | SD dual stream with independent ROI PTZ | 432 | 768 | 25fps 720p - SD dual stream with independent ROI PTZ | 31 |  |  | NIN-63013-Ax | 1 | CPP_7
NIN-63013-Ax | FLEXIDOME IP starlight 6000 VR | CPP_7 | NIN-63013-Ax | FLEXIDOME IP starlight 6000 VR - Starlight | 25fps 720 | rotate 90 | H264 | 1 | 720p | 720 | 1280 | SD 4CIF resolution 4:3 format (cropped) | 576 | 704 | 25fps 720p - SD 4CIF resolution 4:3 format (cropped) | 31 |  |  | NIN-63013-Ax | 1 | CPP_7
NIN-63013-Ax | FLEXIDOME IP starlight 6000 VR | CPP_7 | NIN-63013-Ax | FLEXIDOME IP starlight 6000 VR - Starlight | 25fps 720 | rotate 90 | H264 | 1 | 720p | 720 | 1280 | SD VGA (cropped) | 480 | 640 | 25fps 720p - SD VGA (cropped) | 31 |  |  | NIN-63013-Ax | 1 | CPP_7
NIN-63013-Ax | FLEXIDOME IP starlight 6000 VR | CPP_7 | NIN-63013-Ax | FLEXIDOME IP starlight 6000 VR - Starlight | 25fps 720 | rotate 90 | H264 | 1 | SD | 432 | 768 | SD | 432 | 768 | 25fps SD - SD | 31 |  |  | NIN-63013-Ax | 1 | CPP_7
NIN-63013-Ax | FLEXIDOME IP starlight 6000 VR | CPP_7 | NIN-63013-Ax | FLEXIDOME IP starlight 6000 VR - Starlight | 60fps 720 | rotate 0 | H264 | 1 | 720p full frame rate | 1280 | 720 | SD | 768 | 432 | 60fps 720p full frame rate - SD | 31 |  |  | NIN-63013-Ax | 1 | CPP_7
NIN-63013-Ax | FLEXIDOME IP starlight 6000 VR | CPP_7 | NIN-63013-Ax | FLEXIDOME IP starlight 6000 VR - Starlight | 60fps 720 | rotate 0 | H264 | 1 | 720p full frame rate | 1280 | 720 | SD ROI PTZ | 768 | 432 | 60fps 720p full frame rate - SD ROI PTZ | 31 |  |  | NIN-63013-Ax | 1 | CPP_7
NIN-63013-Ax | FLEXIDOME IP starlight 6000 VR | CPP_7 | NIN-63013-Ax | FLEXIDOME IP starlight 6000 VR - Starlight | 60fps 720 | rotate 0 | H264 | 1 | 720p full frame rate | 1280 | 720 | SD dual stream with independent ROI PTZ | 768 | 432 | 60fps 720p full frame rate - SD dual stream with independent ROI PTZ | 31 |  |  | NIN-63013-Ax | 1 | CPP_7
NIN-63013-Ax | FLEXIDOME IP starlight 6000 VR | CPP_7 | NIN-63013-Ax | FLEXIDOME IP starlight 6000 VR - Starlight | 60fps 720 | rotate 0 | H264 | 1 | 720p full frame rate | 1280 | 720 | 720p skip=4 | 1280 | 720 | 60fps 720p full frame rate - 720p skip=4 | 31 |  |  | NIN-63013-Ax | 1 | CPP_7
NIN-63013-Ax | FLEXIDOME IP starlight 6000 VR | CPP_7 | NIN-63013-Ax | FLEXIDOME IP starlight 6000 VR - Starlight | 60fps 720 | rotate 0 | H264 | 1 | 720p full frame rate | 1280 | 720 | copy other stream | 1280 | 720 | 60fps 720p full frame rate - copy other stream | 31 |  |  | NIN-63013-Ax | 1 | CPP_7
NIN-63013-Ax | FLEXIDOME IP starlight 6000 VR | CPP_7 | NIN-63013-Ax | FLEXIDOME IP starlight 6000 VR - Starlight | 60fps 720 | rotate 0 | H264 | 1 | 720p full frame rate | 1280 | 720 | 400x720 upright (cropped) | 400 | 720 | 60fps 720p full frame rate - 400x720 upright (cropped) | 31 |  |  | NIN-63013-Ax | 1 | CPP_7
NIN-63013-Ax | FLEXIDOME IP starlight 6000 VR | CPP_7 | NIN-63013-Ax | FLEXIDOME IP starlight 6000 VR - Starlight | 60fps 720 | rotate 0 | H264 | 1 | 720p full frame rate | 1280 | 720 | SD 4CIF resolution 4:3 format (cropped) | 704 | 480 | 60fps 720p full frame rate - SD 4CIF resolution 4:3 format (cropped) | 31 |  |  | NIN-63013-Ax | 1 | CPP_7
NIN-63013-Ax | FLEXIDOME IP starlight 6000 VR | CPP_7 | NIN-63013-Ax | FLEXIDOME IP starlight 6000 VR - Starlight | 60fps 720 | rotate 0 | H264 | 1 | 720p full frame rate | 1280 | 720 | SD VGA (cropped) | 640 | 480 | 60fps 720p full frame rate - SD VGA (cropped) | 31 |  |  | NIN-63013-Ax | 1 | CPP_7
NIN-63013-Ax | FLEXIDOME IP starlight 6000 VR | CPP_7 | NIN-63013-Ax | FLEXIDOME IP starlight 6000 VR - Starlight | 60fps 720 | rotate 0 | H264 | 1 | SD | 768 | 432 | SD | 768 | 432 | 60fps SD - SD | 31 |  |  | NIN-63013-Ax | 1 | CPP_7
NIN-63013-Ax | FLEXIDOME IP starlight 6000 VR | CPP_7 | NIN-63013-Ax | FLEXIDOME IP starlight 6000 VR - Starlight | 60fps 720 | rotate 90 | H264 | 1 | 720p full frame rate | 720 | 1280 | SD | 432 | 768 | 60fps 720p full frame rate - SD | 31 |  |  | NIN-63013-Ax | 1 | CPP_7
NIN-63013-Ax | FLEXIDOME IP starlight 6000 VR | CPP_7 | NIN-63013-Ax | FLEXIDOME IP starlight 6000 VR - Starlight | 60fps 720 | rotate 90 | H264 | 1 | 720p full frame rate | 720 | 1280 | SD ROI PTZ | 432 | 768 | 60fps 720p full frame rate - SD ROI PTZ | 31 |  |  | NIN-63013-Ax | 1 | CPP_7
NIN-63013-Ax | FLEXIDOME IP starlight 6000 VR | CPP_7 | NIN-63013-Ax | FLEXIDOME IP starlight 6000 VR - Starlight | 60fps 720 | rotate 90 | H264 | 1 | 720p full frame rate | 720 | 1280 | SD dual stream with independent ROI PTZ | 432 | 768 | 60fps 720p full frame rate - SD dual stream with independent ROI PTZ | 31 |  |  | NIN-63013-Ax | 1 | CPP_7
NIN-63013-Ax | FLEXIDOME IP starlight 6000 VR | CPP_7 | NIN-63013-Ax | FLEXIDOME IP starlight 6000 VR - Starlight | 60fps 720 | rotate 90 | H264 | 1 | 720p full frame rate | 720 | 1280 | 720p skip=4 | 720 | 1280 | 60fps 720p full frame rate - 720p skip=4 | 31 |  |  | NIN-63013-Ax | 1 | CPP_7
NIN-63013-Ax | FLEXIDOME IP starlight 6000 VR | CPP_7 | NIN-63013-Ax | FLEXIDOME IP starlight 6000 VR - Starlight | 60fps 720 | rotate 90 | H264 | 1 | 720p full frame rate | 720 | 1280 | copy other stream | 720 | 1280 | 60fps 720p full frame rate - copy other stream | 31 |  |  | NIN-63013-Ax | 1 | CPP_7
NIN-63013-Ax | FLEXIDOME IP starlight 6000 VR | CPP_7 | NIN-63013-Ax | FLEXIDOME IP starlight 6000 VR - Starlight | 60fps 720 | rotate 90 | H264 | 1 | 720p full frame rate | 720 | 1280 | 400x720 upright (cropped) | 720 | 400 | 60fps 720p full frame rate - 400x720 upright (cropped) | 31 |  |  | NIN-63013-Ax | 1 | CPP_7
NIN-63013-Ax | FLEXIDOME IP starlight 6000 VR | CPP_7 | NIN-63013-Ax | FLEXIDOME IP starlight 6000 VR - Starlight | 60fps 720 | rotate 90 | H264 | 1 | 720p full frame rate | 720 | 1280 | SD 4CIF resolution 4:3 format (cropped) | 480 | 704 | 60fps 720p full frame rate - SD 4CIF resolution 4:3 format (cropped) | 31 |  |  | NIN-63013-Ax | 1 | CPP_7
NIN-63013-Ax | FLEXIDOME IP starlight 6000 VR | CPP_7 | NIN-63013-Ax | FLEXIDOME IP starlight 6000 VR - Starlight | 60fps 720 | rotate 90 | H264 | 1 | 720p full frame rate | 720 | 1280 | SD VGA (cropped) | 480 | 640 | 60fps 720p full frame rate - SD VGA (cropped) | 31 |  |  | NIN-63013-Ax | 1 | CPP_7
NIN-63013-Ax | FLEXIDOME IP starlight 6000 VR | CPP_7 | NIN-63013-Ax | FLEXIDOME IP starlight 6000 VR - Starlight | 60fps 720 | rotate 90 | H264 | 1 | SD | 432 | 768 | SD | 432 | 768 | 60fps SD - SD | 31 |  |  | NIN-63013-Ax | 1 | CPP_7
NIN-63013-Ax | FLEXIDOME IP starlight 6000 VR | CPP_7 | NIN-63013-Ax | FLEXIDOME IP starlight 6000 VR - Starlight | 50fps 720 | rotate 0 | H264 | 1 | 720p full frame rate | 1280 | 720 | SD | 768 | 432 | 50fps 720p full frame rate - SD | 31 |  |  | NIN-63013-Ax | 1 | CPP_7
NIN-63013-Ax | FLEXIDOME IP starlight 6000 VR | CPP_7 | NIN-63013-Ax | FLEXIDOME IP starlight 6000 VR - Starlight | 50fps 720 | rotate 0 | H264 | 1 | 720p full frame rate | 1280 | 720 | SD ROI PTZ | 768 | 432 | 50fps 720p full frame rate - SD ROI PTZ | 31 |  |  | NIN-63013-Ax | 1 | CPP_7
NIN-63013-Ax | FLEXIDOME IP starlight 6000 VR | CPP_7 | NIN-63013-Ax | FLEXIDOME IP starlight 6000 VR - Starlight | 50fps 720 | rotate 0 | H264 | 1 | 720p full frame rate | 1280 | 720 | SD dual stream with independent ROI PTZ | 768 | 432 | 50fps 720p full frame rate - SD dual stream with independent ROI PTZ | 31 |  |  | NIN-63013-Ax | 1 | CPP_7
NIN-63013-Ax | FLEXIDOME IP starlight 6000 VR | CPP_7 | NIN-63013-Ax | FLEXIDOME IP starlight 6000 VR - Starlight | 50fps 720 | rotate 0 | H264 | 1 | 720p full frame rate | 1280 | 720 | 720p skip=4 | 1280 | 720 | 50fps 720p full frame rate - 720p skip=4 | 31 |  |  | NIN-63013-Ax | 1 | CPP_7
NIN-63013-Ax | FLEXIDOME IP starlight 6000 VR | CPP_7 | NIN-63013-Ax | FLEXIDOME IP starlight 6000 VR - Starlight | 50fps 720 | rotate 0 | H264 | 1 | 720p full frame rate | 1280 | 720 | copy other stream | 1280 | 720 | 50fps 720p full frame rate - copy other stream | 31 |  |  | NIN-63013-Ax | 1 | CPP_7
NIN-63013-Ax | FLEXIDOME IP starlight 6000 VR | CPP_7 | NIN-63013-Ax | FLEXIDOME IP starlight 6000 VR - Starlight | 50fps 720 | rotate 0 | H264 | 1 | 720p full frame rate | 1280 | 720 | 400x720 upright (cropped) | 400 | 720 | 50fps 720p full frame rate - 400x720 upright (cropped) | 31 |  |  | NIN-63013-Ax | 1 | CPP_7
NIN-63013-Ax | FLEXIDOME IP starlight 6000 VR | CPP_7 | NIN-63013-Ax | FLEXIDOME IP starlight 6000 VR - Starlight | 50fps 720 | rotate 0 | H264 | 1 | 720p full frame rate | 1280 | 720 | SD 4CIF resolution 4:3 format (cropped) | 704 | 576 | 50fps 720p full frame rate - SD 4CIF resolution 4:3 format (cropped) | 31 |  |  | NIN-63013-Ax | 1 | CPP_7
NIN-63013-Ax | FLEXIDOME IP starlight 6000 VR | CPP_7 | NIN-63013-Ax | FLEXIDOME IP starlight 6000 VR - Starlight | 50fps 720 | rotate 0 | H264 | 1 | 720p full frame rate | 1280 | 720 | SD VGA (cropped) | 640 | 480 | 50fps 720p full frame rate - SD VGA (cropped) | 31 |  |  | NIN-63013-Ax | 1 | CPP_7
NIN-63013-Ax | FLEXIDOME IP starlight 6000 VR | CPP_7 | NIN-63013-Ax | FLEXIDOME IP starlight 6000 VR - Starlight | 50fps 720 | rotate 0 | H264 | 1 | SD | 768 | 432 | SD | 768 | 432 | 50fps SD - SD | 31 |  |  | NIN-63013-Ax | 1 | CPP_7
NIN-63013-Ax | FLEXIDOME IP starlight 6000 VR | CPP_7 | NIN-63013-Ax | FLEXIDOME IP starlight 6000 VR - Starlight | 50fps 720 | rotate 90 | H264 | 1 | 720p full frame rate | 720 | 1280 | SD | 432 | 768 | 50fps 720p full frame rate - SD | 31 |  |  | NIN-63013-Ax | 1 | CPP_7
NIN-63013-Ax | FLEXIDOME IP starlight 6000 VR | CPP_7 | NIN-63013-Ax | FLEXIDOME IP starlight 6000 VR - Starlight | 50fps 720 | rotate 90 | H264 | 1 | 720p full frame rate | 720 | 1280 | SD ROI PTZ | 432 | 768 | 50fps 720p full frame rate - SD ROI PTZ | 31 |  |  | NIN-63013-Ax | 1 | CPP_7
NIN-63013-Ax | FLEXIDOME IP starlight 6000 VR | CPP_7 | NIN-63013-Ax | FLEXIDOME IP starlight 6000 VR - Starlight | 50fps 720 | rotate 90 | H264 | 1 | 720p full frame rate | 720 | 1280 | SD dual stream with independent ROI PTZ | 432 | 768 | 50fps 720p full frame rate - SD dual stream with independent ROI PTZ | 31 |  |  | NIN-63013-Ax | 1 | CPP_7
NIN-63013-Ax | FLEXIDOME IP starlight 6000 VR | CPP_7 | NIN-63013-Ax | FLEXIDOME IP starlight 6000 VR - Starlight | 50fps 720 | rotate 90 | H264 | 1 | 720p full frame rate | 720 | 1280 | 720p skip=4 | 720 | 1280 | 50fps 720p full frame rate - 720p skip=4 | 31 |  |  | NIN-63013-Ax | 1 | CPP_7
NIN-63013-Ax | FLEXIDOME IP starlight 6000 VR | CPP_7 | NIN-63013-Ax | FLEXIDOME IP starlight 6000 VR - Starlight | 50fps 720 | rotate 90 | H264 | 1 | 720p full frame rate | 720 | 1280 | copy other stream | 720 | 1280 | 50fps 720p full frame rate - copy other stream | 31 |  |  | NIN-63013-Ax | 1 | CPP_7
NIN-63013-Ax | FLEXIDOME IP starlight 6000 VR | CPP_7 | NIN-63013-Ax | FLEXIDOME IP starlight 6000 VR - Starlight | 50fps 720 | rotate 90 | H264 | 1 | 720p full frame rate | 720 | 1280 | 400x720 upright (cropped) | 720 | 400 | 50fps 720p full frame rate - 400x720 upright (cropped) | 31 |  |  | NIN-63013-Ax | 1 | CPP_7
NIN-63013-Ax | FLEXIDOME IP starlight 6000 VR | CPP_7 | NIN-63013-Ax | FLEXIDOME IP starlight 6000 VR - Starlight | 50fps 720 | rotate 90 | H264 | 1 | 720p full frame rate | 720 | 1280 | SD 4CIF resolution 4:3 format (cropped) | 576 | 704 | 50fps 720p full frame rate - SD 4CIF resolution 4:3 format (cropped) | 31 |  |  | NIN-63013-Ax | 1 | CPP_7
NIN-63013-Ax | FLEXIDOME IP starlight 6000 VR | CPP_7 | NIN-63013-Ax | FLEXIDOME IP starlight 6000 VR - Starlight | 50fps 720 | rotate 90 | H264 | 1 | 720p full frame rate | 720 | 1280 | SD VGA (cropped) | 480 | 640 | 50fps 720p full frame rate - SD VGA (cropped) | 31 |  |  | NIN-63013-Ax | 1 | CPP_7
NIN-63013-Ax | FLEXIDOME IP starlight 6000 VR | CPP_7 | NIN-63013-Ax | FLEXIDOME IP starlight 6000 VR - Starlight | 50fps 720 | rotate 90 | H264 | 1 | SD | 432 | 768 | SD | 432 | 768 | 50fps SD - SD | 31 |  |  | NIN-63013-Ax | 1 | CPP_7
NIN-63013-Ax | FLEXIDOME IP starlight 6000 VR | CPP_7 | NIN-63013-Ax | FLEXIDOME IP starlight 6000 VR - HDR - Extended Dynamic | 30fps 720 | rotate 0 | H264 | 1 | 720p | 1280 | 720 | SD | 768 | 432 | 30fps 720p - SD | 31 |  |  | NIN-63013-Ax | 1 | CPP_7
NIN-63013-Ax | FLEXIDOME IP starlight 6000 VR | CPP_7 | NIN-63013-Ax | FLEXIDOME IP starlight 6000 VR - HDR - Extended Dynamic | 30fps 720 | rotate 0 | H264 | 1 | 720p | 1280 | 720 | 720p | 1280 | 720 | 30fps 720p - 720p | 31 |  |  | NIN-63013-Ax | 1 | CPP_7
NIN-63013-Ax | FLEXIDOME IP starlight 6000 VR | CPP_7 | NIN-63013-Ax | FLEXIDOME IP starlight 6000 VR - HDR - Extended Dynamic | 30fps 720 | rotate 0 | H264 | 1 | 720p | 1280 | 720 | SD ROI PTZ | 768 | 432 | 30fps 720p - SD ROI PTZ | 31 |  |  | NIN-63013-Ax | 1 | CPP_7
NIN-63013-Ax | FLEXIDOME IP starlight 6000 VR | CPP_7 | NIN-63013-Ax | FLEXIDOME IP starlight 6000 VR - HDR - Extended Dynamic | 30fps 720 | rotate 0 | H264 | 1 | 720p | 1280 | 720 | SD dual stream with independent ROI PTZ | 768 | 432 | 30fps 720p - SD dual stream with independent ROI PTZ | 31 |  |  | NIN-63013-Ax | 1 | CPP_7
NIN-63013-Ax | FLEXIDOME IP starlight 6000 VR | CPP_7 | NIN-63013-Ax | FLEXIDOME IP starlight 6000 VR - HDR - Extended Dynamic | 30fps 720 | rotate 0 | H264 | 1 | 720p | 1280 | 720 | SD 4CIF resolution 4:3 format (cropped) | 704 | 480 | 30fps 720p - SD 4CIF resolution 4:3 format (cropped) | 31 |  |  | NIN-63013-Ax | 1 | CPP_7
NIN-63013-Ax | FLEXIDOME IP starlight 6000 VR | CPP_7 | NIN-63013-Ax | FLEXIDOME IP starlight 6000 VR - HDR - Extended Dynamic | 30fps 720 | rotate 0 | H264 | 1 | 720p | 1280 | 720 | SD VGA (cropped) | 640 | 480 | 30fps 720p - SD VGA (cropped) | 31 |  |  | NIN-63013-Ax | 1 | CPP_7
NIN-63013-Ax | FLEXIDOME IP starlight 6000 VR | CPP_7 | NIN-63013-Ax | FLEXIDOME IP starlight 6000 VR - HDR - Extended Dynamic | 30fps 720 | rotate 0 | H264 | 1 | SD | 768 | 432 | SD | 768 | 432 | 30fps SD - SD | 31 |  |  | NIN-63013-Ax | 1 | CPP_7
NIN-63013-Ax | FLEXIDOME IP starlight 6000 VR | CPP_7 | NIN-63013-Ax | FLEXIDOME IP starlight 6000 VR - HDR - Extended Dynamic | 30fps 720 | rotate 90 | H264 | 1 | 720p | 720 | 1280 | SD | 432 | 768 | 30fps 720p - SD | 31 |  |  | NIN-63013-Ax | 1 | CPP_7
NIN-63013-Ax | FLEXIDOME IP starlight 6000 VR | CPP_7 | NIN-63013-Ax | FLEXIDOME IP starlight 6000 VR - HDR - Extended Dynamic | 30fps 720 | rotate 90 | H264 | 1 | 720p | 720 | 1280 | 720p | 720 | 1280 | 30fps 720p - 720p | 31 |  |  | NIN-63013-Ax | 1 | CPP_7
NIN-63013-Ax | FLEXIDOME IP starlight 6000 VR | CPP_7 | NIN-63013-Ax | FLEXIDOME IP starlight 6000 VR - HDR - Extended Dynamic | 30fps 720 | rotate 90 | H264 | 1 | 720p | 720 | 1280 | SD ROI PTZ | 432 | 768 | 30fps 720p - SD ROI PTZ | 31 |  |  | NIN-63013-Ax | 1 | CPP_7
NIN-63013-Ax | FLEXIDOME IP starlight 6000 VR | CPP_7 | NIN-63013-Ax | FLEXIDOME IP starlight 6000 VR - HDR - Extended Dynamic | 30fps 720 | rotate 90 | H264 | 1 | 720p | 720 | 1280 | SD dual stream with independent ROI PTZ | 432 | 768 | 30fps 720p - SD dual stream with independent ROI PTZ | 31 |  |  | NIN-63013-Ax | 1 | CPP_7
NIN-63013-Ax | FLEXIDOME IP starlight 6000 VR | CPP_7 | NIN-63013-Ax | FLEXIDOME IP starlight 6000 VR - HDR - Extended Dynamic | 30fps 720 | rotate 90 | H264 | 1 | 720p | 720 | 1280 | SD 4CIF resolution 4:3 format (cropped) | 480 | 704 | 30fps 720p - SD 4CIF resolution 4:3 format (cropped) | 31 |  |  | NIN-63013-Ax | 1 | CPP_7
NIN-63013-Ax | FLEXIDOME IP starlight 6000 VR | CPP_7 | NIN-63013-Ax | FLEXIDOME IP starlight 6000 VR - HDR - Extended Dynamic | 30fps 720 | rotate 90 | H264 | 1 | 720p | 720 | 1280 | SD VGA (cropped) | 480 | 640 | 30fps 720p - SD VGA (cropped) | 31 |  |  | NIN-63013-Ax | 1 | CPP_7
NIN-63013-Ax | FLEXIDOME IP starlight 6000 VR | CPP_7 | NIN-63013-Ax | FLEXIDOME IP starlight 6000 VR - HDR - Extended Dynamic | 30fps 720 | rotate 90 | H264 | 1 | SD | 432 | 768 | SD | 432 | 768 | 30fps SD - SD | 31 |  |  | NIN-63013-Ax | 1 | CPP_7
NIN-63013-Ax | FLEXIDOME IP starlight 6000 VR | CPP_7 | NIN-63013-Ax | FLEXIDOME IP starlight 6000 VR - HDR - Extended Dynamic | 25fps 720 | rotate 0 | H264 | 1 | 720p | 1280 | 720 | SD | 768 | 432 | 25fps 720p - SD | 31 |  |  | NIN-63013-Ax | 1 | CPP_7
NIN-63013-Ax | FLEXIDOME IP starlight 6000 VR | CPP_7 | NIN-63013-Ax | FLEXIDOME IP starlight 6000 VR - HDR - Extended Dynamic | 25fps 720 | rotate 0 | H264 | 1 | 720p | 1280 | 720 | 720p | 1280 | 720 | 25fps 720p - 720p | 31 |  |  | NIN-63013-Ax | 1 | CPP_7
NIN-63013-Ax | FLEXIDOME IP starlight 6000 VR | CPP_7 | NIN-63013-Ax | FLEXIDOME IP starlight 6000 VR - HDR - Extended Dynamic | 25fps 720 | rotate 0 | H264 | 1 | 720p | 1280 | 720 | SD ROI PTZ | 768 | 432 | 25fps 720p - SD ROI PTZ | 31 |  |  | NIN-63013-Ax | 1 | CPP_7
NIN-63013-Ax | FLEXIDOME IP starlight 6000 VR | CPP_7 | NIN-63013-Ax | FLEXIDOME IP starlight 6000 VR - HDR - Extended Dynamic | 25fps 720 | rotate 0 | H264 | 1 | 720p | 1280 | 720 | SD dual stream with independent ROI PTZ | 768 | 432 | 25fps 720p - SD dual stream with independent ROI PTZ | 31 |  |  | NIN-63013-Ax | 1 | CPP_7
NIN-63013-Ax | FLEXIDOME IP starlight 6000 VR | CPP_7 | NIN-63013-Ax | FLEXIDOME IP starlight 6000 VR - HDR - Extended Dynamic | 25fps 720 | rotate 0 | H264 | 1 | 720p | 1280 | 720 | SD 4CIF resolution 4:3 format (cropped) | 704 | 576 | 25fps 720p - SD 4CIF resolution 4:3 format (cropped) | 31 |  |  | NIN-63013-Ax | 1 | CPP_7
NIN-63013-Ax | FLEXIDOME IP starlight 6000 VR | CPP_7 | NIN-63013-Ax | FLEXIDOME IP starlight 6000 VR - HDR - Extended Dynamic | 25fps 720 | rotate 0 | H264 | 1 | 720p | 1280 | 720 | SD VGA (cropped) | 640 | 480 | 25fps 720p - SD VGA (cropped) | 31 |  |  | NIN-63013-Ax | 1 | CPP_7
NIN-63013-Ax | FLEXIDOME IP starlight 6000 VR | CPP_7 | NIN-63013-Ax | FLEXIDOME IP starlight 6000 VR - HDR - Extended Dynamic | 25fps 720 | rotate 0 | H264 | 1 | SD | 768 | 432 | SD | 768 | 432 | 25fps SD - SD | 31 |  |  | NIN-63013-Ax | 1 | CPP_7
NIN-63013-Ax | FLEXIDOME IP starlight 6000 VR | CPP_7 | NIN-63013-Ax | FLEXIDOME IP starlight 6000 VR - HDR - Extended Dynamic | 25fps 720 | rotate 90 | H264 | 1 | 720p | 720 | 1280 | SD | 432 | 768 | 25fps 720p - SD | 31 |  |  | NIN-63013-Ax | 1 | CPP_7
NIN-63013-Ax | FLEXIDOME IP starlight 6000 VR | CPP_7 | NIN-63013-Ax | FLEXIDOME IP starlight 6000 VR - HDR - Extended Dynamic | 25fps 720 | rotate 90 | H264 | 1 | 720p | 720 | 1280 | 720p | 720 | 1280 | 25fps 720p - 720p | 31 |  |  | NIN-63013-Ax | 1 | CPP_7
NIN-63013-Ax | FLEXIDOME IP starlight 6000 VR | CPP_7 | NIN-63013-Ax | FLEXIDOME IP starlight 6000 VR - HDR - Extended Dynamic | 25fps 720 | rotate 90 | H264 | 1 | 720p | 720 | 1280 | SD ROI PTZ | 432 | 768 | 25fps 720p - SD ROI PTZ | 31 |  |  | NIN-63013-Ax | 1 | CPP_7
NIN-63013-Ax | FLEXIDOME IP starlight 6000 VR | CPP_7 | NIN-63013-Ax | FLEXIDOME IP starlight 6000 VR - HDR - Extended Dynamic | 25fps 720 | rotate 90 | H264 | 1 | 720p | 720 | 1280 | SD dual stream with independent ROI PTZ | 432 | 768 | 25fps 720p - SD dual stream with independent ROI PTZ | 31 |  |  | NIN-63013-Ax | 1 | CPP_7
NIN-63013-Ax | FLEXIDOME IP starlight 6000 VR | CPP_7 | NIN-63013-Ax | FLEXIDOME IP starlight 6000 VR - HDR - Extended Dynamic | 25fps 720 | rotate 90 | H264 | 1 | 720p | 720 | 1280 | SD 4CIF resolution 4:3 format (cropped) | 576 | 704 | 25fps 720p - SD 4CIF resolution 4:3 format (cropped) | 31 |  |  | NIN-63013-Ax | 1 | CPP_7
NIN-63013-Ax | FLEXIDOME IP starlight 6000 VR | CPP_7 | NIN-63013-Ax | FLEXIDOME IP starlight 6000 VR - HDR - Extended Dynamic | 25fps 720 | rotate 90 | H264 | 1 | 720p | 720 | 1280 | SD VGA (cropped) | 480 | 640 | 25fps 720p - SD VGA (cropped) | 31 |  |  | NIN-63013-Ax | 1 | CPP_7
NIN-63013-Ax | FLEXIDOME IP starlight 6000 VR | CPP_7 | NIN-63013-Ax | FLEXIDOME IP starlight 6000 VR - HDR - Extended Dynamic | 25fps 720 | rotate 90 | H264 | 1 | SD | 432 | 768 | SD | 432 | 768 | 25fps SD - SD | 31 |  |  | NIN-63013-Ax | 1 | CPP_7
NIN-70122-F0A | FLEXIDOME IP panoramic 7000 MP (360) | CPP_6 | NIN-70122-F0A | FLEXIDOME IP panoramic 7000 MP | 12fps 2640 | rotate 0 | H264 | 1 | 2640x2640 | 2640 | 2640 | copy other stream | 2640 | 2640 | 12fps 2640x2640 - copy other stream | 32 | 32 | FLEXIDOME IP panoramic 7000 MP (360) (NIN-70122-F0A) | NIN-70122-F0A | 1 | CPP_6
NIN-70122-F0A | FLEXIDOME IP panoramic 7000 MP (360) | CPP_6 | NIN-70122-F0A | FLEXIDOME IP panoramic 7000 MP | 12fps 2640 | rotate 0 | H264 | 1 | 2640x2640 | 2640 | 2640 | 2640x2640 | 2640 | 2640 | 12fps 2640x2640 - 2640x2640 | 32 |  |  | NIN-70122-F0A | 1 | CPP_6
NIN-70122-F0A | FLEXIDOME IP panoramic 7000 MP (360) | CPP_6 | NIN-70122-F0A | FLEXIDOME IP panoramic 7000 MP | 12fps 2640 | rotate 0 | H264 | 1 | 2640x2640 | 2640 | 2640 | 1792x1792 | 1792 | 1792 | 12fps 2640x2640 - 1792x1792 | 32 |  |  | NIN-70122-F0A | 1 | CPP_6
NIN-70122-F0A | FLEXIDOME IP panoramic 7000 MP (360) | CPP_6 | NIN-70122-F0A | FLEXIDOME IP panoramic 7000 MP | 12fps 2640 | rotate 0 | H264 | 1 | 2640x2640 | 2640 | 2640 | 1440x1440 | 1440 | 1440 | 12fps 2640x2640 - 1440x1440 | 32 |  |  | NIN-70122-F0A | 1 | CPP_6
NIN-70122-F0A | FLEXIDOME IP panoramic 7000 MP (360) | CPP_6 | NIN-70122-F0A | FLEXIDOME IP panoramic 7000 MP | 12fps 2640 | rotate 0 | H264 | 1 | 2640x2640 | 2640 | 2640 | 1024x1024 | 1024 | 1024 | 12fps 2640x2640 - 1024x1024 | 32 |  |  | NIN-70122-F0A | 1 | CPP_6
NIN-70122-F0A | FLEXIDOME IP panoramic 7000 MP (360) | CPP_6 | NIN-70122-F0A | FLEXIDOME IP panoramic 7000 MP | 12fps 2640 | rotate 0 | H264 | 1 | 2640x2640 | 2640 | 2640 | 800x800 | 800 | 800 | 12fps 2640x2640 - 800x800 | 32 |  |  | NIN-70122-F0A | 1 | CPP_6
NIN-70122-F0A | FLEXIDOME IP panoramic 7000 MP (360) | CPP_6 | NIN-70122-F0A | FLEXIDOME IP panoramic 7000 MP | 12fps 2640 | rotate 0 | H264 | 1 | 1440x1440 | 1440 | 1440 | copy other stream | 1440 | 1440 | 12fps 1440x1440 - copy other stream | 32 |  |  | NIN-70122-F0A | 1 | CPP_6
NIN-70122-F0A | FLEXIDOME IP panoramic 7000 MP (360) | CPP_6 | NIN-70122-F0A | FLEXIDOME IP panoramic 7000 MP | 12fps 2640 | rotate 0 | H264 | 1 | 1440x1440 | 1440 | 1440 | 1440x1440 | 1440 | 1440 | 12fps 1440x1440 - 1440x1440 | 32 |  |  | NIN-70122-F0A | 1 | CPP_6
NIN-70122-F0A | FLEXIDOME IP panoramic 7000 MP (360) | CPP_6 | NIN-70122-F0A | FLEXIDOME IP panoramic 7000 MP | 12fps 2640 | rotate 0 | H264 | 1 | 1440x1440 | 1440 | 1440 | 1024x1024 | 1024 | 1024 | 12fps 1440x1440 - 1024x1024 | 32 |  |  | NIN-70122-F0A | 1 | CPP_6
NIN-70122-F0A | FLEXIDOME IP panoramic 7000 MP (360) | CPP_6 | NIN-70122-F0A | FLEXIDOME IP panoramic 7000 MP | 12fps 2640 | rotate 0 | H264 | 1 | 1440x1440 | 1440 | 1440 | 800x800 | 800 | 800 | 12fps 1440x1440 - 800x800 | 32 |  |  | NIN-70122-F0A | 1 | CPP_6
NIN-70122-F0A | FLEXIDOME IP panoramic 7000 MP (360) | CPP_6 | NIN-70122-F0A | FLEXIDOME IP panoramic 7000 MP | 25fps 2640 | rotate 0 | H264 | 1 | 2640x2640 | 2640 | 2640 | copy other stream | 2640 | 2640 | 25fps 2640x2640 - copy other stream | 32 |  |  | NIN-70122-F0A | 1 | CPP_6
NIN-70122-F0A | FLEXIDOME IP panoramic 7000 MP (360) | CPP_6 | NIN-70122-F0A | FLEXIDOME IP panoramic 7000 MP | 25fps 2640 | rotate 0 | H264 | 1 | 2640x2640 | 2640 | 2640 | 800x800 | 800 | 800 | 25fps 2640x2640 - 800x800 | 32 |  |  | NIN-70122-F0A | 1 | CPP_6
NIN-70122-F0A | FLEXIDOME IP panoramic 7000 MP (360) | CPP_6 | NIN-70122-F0A | FLEXIDOME IP panoramic 7000 MP | 25fps 2640 | rotate 0 | H264 | 1 | 1440x1440 | 1440 | 1440 | copy other stream | 1440 | 1440 | 25fps 1440x1440 - copy other stream | 32 |  |  | NIN-70122-F0A | 1 | CPP_6
NIN-70122-F0A | FLEXIDOME IP panoramic 7000 MP (360) | CPP_6 | NIN-70122-F0A | FLEXIDOME IP panoramic 7000 MP | 25fps 2640 | rotate 0 | H264 | 1 | 1440x1440 | 1440 | 1440 | 1440x1440 | 1440 | 1440 | 25fps 1440x1440 - 1440x1440 | 32 |  |  | NIN-70122-F0A | 1 | CPP_6
NIN-70122-F0A | FLEXIDOME IP panoramic 7000 MP (360) | CPP_6 | NIN-70122-F0A | FLEXIDOME IP panoramic 7000 MP | 25fps 2640 | rotate 0 | H264 | 1 | 1440x1440 | 1440 | 1440 | 800x800 | 800 | 800 | 25fps 1440x1440 - 800x800 | 32 |  |  | NIN-70122-F0A | 1 | CPP_6
NIN-70122-F0A | FLEXIDOME IP panoramic 7000 MP (360) | CPP_6 | NIN-70122-F0A | FLEXIDOME IP panoramic 7000 MP | 30fps 2640 | rotate 0 | H264 | 1 | 2640x2640 | 2640 | 2640 | copy other stream | 2640 | 2640 | 30fps 2640x2640 - copy other stream | 32 |  |  | NIN-70122-F0A | 1 | CPP_6
NIN-70122-F0A | FLEXIDOME IP panoramic 7000 MP (360) | CPP_6 | NIN-70122-F0A | FLEXIDOME IP panoramic 7000 MP | 30fps 2640 | rotate 0 | H264 | 1 | 2640x2640 | 2640 | 2640 | 800x800 | 800 | 800 | 30fps 2640x2640 - 800x800 | 32 |  |  | NIN-70122-F0A | 1 | CPP_6
NIN-70122-F0A | FLEXIDOME IP panoramic 7000 MP (360) | CPP_6 | NIN-70122-F0A | FLEXIDOME IP panoramic 7000 MP | 30fps 2640 | rotate 0 | H264 | 1 | 1440x1440 | 1440 | 1440 | copy other stream | 1440 | 1440 | 30fps 1440x1440 - copy other stream | 32 |  |  | NIN-70122-F0A | 1 | CPP_6
NIN-70122-F0A | FLEXIDOME IP panoramic 7000 MP (360) | CPP_6 | NIN-70122-F0A | FLEXIDOME IP panoramic 7000 MP | 30fps 2640 | rotate 0 | H264 | 1 | 1440x1440 | 1440 | 1440 | 1440x1440 | 1440 | 1440 | 30fps 1440x1440 - 1440x1440 | 32 |  |  | NIN-70122-F0A | 1 | CPP_6
NIN-70122-F0A | FLEXIDOME IP panoramic 7000 MP (360) | CPP_6 | NIN-70122-F0A | FLEXIDOME IP panoramic 7000 MP | 30fps 2640 | rotate 0 | H264 | 1 | 1440x1440 | 1440 | 1440 | 800x800 | 800 | 800 | 30fps 1440x1440 - 800x800 | 32 |  |  | NIN-70122-F0A | 1 | CPP_6
NIN-70122-F0A | FLEXIDOME IP panoramic 7000 MP (360) | CPP_6 | NIN-70122-F0A | FLEXIDOME IP panoramic 7000 MP - DEWARP | 12fps 2640 | rotate 0 | H264 | 1 | 2640x2640 | 2640 | 2640 | copy other stream | 2640 | 2640 | 12fps 2640x2640 - copy other stream | 32 |  |  | NIN-70122-F0A | 1 | CPP_6
NIN-70122-F0A | FLEXIDOME IP panoramic 7000 MP (360) | CPP_6 | NIN-70122-F0A | FLEXIDOME IP panoramic 7000 MP - DEWARP | 12fps 2640 | rotate 0 | H264 | 1 | 2640x2640 | 2640 | 2640 | 768x768 | 768 | 768 | 12fps 2640x2640 - 768x768 | 32 |  |  | NIN-70122-F0A | 1 | CPP_6
NIN-70122-F0A | FLEXIDOME IP panoramic 7000 MP (360) | CPP_6 | NIN-70122-F0A | FLEXIDOME IP panoramic 7000 MP - DEWARP | 12fps 2640 | rotate 0 | H264 | 1 | 1440x1440 | 1440 | 1440 | copy other stream | 1440 | 1440 | 12fps 1440x1440 - copy other stream | 32 |  |  | NIN-70122-F0A | 1 | CPP_6
NIN-70122-F0A | FLEXIDOME IP panoramic 7000 MP (360) | CPP_6 | NIN-70122-F0A | FLEXIDOME IP panoramic 7000 MP - DEWARP | 12fps 2640 | rotate 0 | H264 | 1 | 1440x1440 | 1440 | 1440 | 768x768 | 768 | 768 | 12fps 1440x1440 - 768x768 | 32 |  |  | NIN-70122-F0A | 1 | CPP_6
NIN-70122-F0A | FLEXIDOME IP panoramic 7000 MP (360) | CPP_6 | NIN-70122-F0A | FLEXIDOME IP panoramic 7000 MP - DEWARP | 12fps 2640 | rotate 0 | H264 | 2 | 1536x864 | 1536 | 864 | copy other stream | 1536 | 864 | 12fps 1536x864 - copy other stream | 32 |  |  | NIN-70122-F0A | 2 | CPP_6
NIN-70122-F0A | FLEXIDOME IP panoramic 7000 MP (360) | CPP_6 | NIN-70122-F0A | FLEXIDOME IP panoramic 7000 MP - DEWARP | 12fps 2640 | rotate 0 | H264 | 2 | 1536x864 | 1536 | 864 | SD | 768 | 432 | 12fps 1536x864 - SD | 32 |  |  | NIN-70122-F0A | 2 | CPP_6
NIN-70122-F0A | FLEXIDOME IP panoramic 7000 MP (360) | CPP_6 | NIN-70122-F0A | FLEXIDOME IP panoramic 7000 MP - DEWARP | 12fps 2640 | rotate 0 | H264 | 3 | 720p | 1280 | 720 | copy other stream | 1280 | 720 | 12fps 720p - copy other stream | 32 |  |  | NIN-70122-F0A | 3 | CPP_6
NIN-70122-F0A | FLEXIDOME IP panoramic 7000 MP (360) | CPP_6 | NIN-70122-F0A | FLEXIDOME IP panoramic 7000 MP - DEWARP | 12fps 2640 | rotate 0 | H264 | 3 | 720p | 1280 | 720 | SD | 768 | 432 | 12fps 720p - SD | 32 |  |  | NIN-70122-F0A | 3 | CPP_6
NIN-70122-F1A | FLEXIDOME IP panoramic 7000 MP (180) | CPP_6 | NIN-70122-F1A |  | 12fps 2160 | rotate 0 | H264 | 1 | 3648x2160 | 3648 | 2160 | copy other stream | 3648 | 2160 | 12fps 3648x2160 - copy other stream | 33 | 33 | FLEXIDOME IP panoramic 7000 MP (180) (NIN-70122-F1A) | NIN-70122-F1A | 1 | CPP_6
NIN-70122-F1A | FLEXIDOME IP panoramic 7000 MP (180) | CPP_6 | NIN-70122-F1A |  | 12fps 2160 | rotate 0 | H264 | 1 | 3648x2160 | 3648 | 2160 | 3648x2160 | 3648 | 2160 | 12fps 3648x2160 - 3648x2160 | 33 |  |  | NIN-70122-F1A | 1 | CPP_6
NIN-70122-F1A | FLEXIDOME IP panoramic 7000 MP (180) | CPP_6 | NIN-70122-F1A |  | 12fps 2160 | rotate 0 | H264 | 1 | 3648x2160 | 3648 | 2160 | 1824x1080 | 1824 | 1080 | 12fps 3648x2160 - 1824x1080 | 33 |  |  | NIN-70122-F1A | 1 | CPP_6
NIN-70122-F1A | FLEXIDOME IP panoramic 7000 MP (180) | CPP_6 | NIN-70122-F1A |  | 12fps 2160 | rotate 0 | H264 | 1 | 3648x2160 | 3648 | 2160 | 1216x720 | 1216 | 720 | 12fps 3648x2160 - 1216x720 | 33 |  |  | NIN-70122-F1A | 1 | CPP_6
NIN-70122-F1A | FLEXIDOME IP panoramic 7000 MP (180) | CPP_6 | NIN-70122-F1A |  | 12fps 2160 | rotate 0 | H264 | 1 | 3648x2160 | 3648 | 2160 | 608x360 | 608 | 360 | 12fps 3648x2160 - 608x360 | 33 |  |  | NIN-70122-F1A | 1 | CPP_6
NIN-70122-F1A | FLEXIDOME IP panoramic 7000 MP (180) | CPP_6 | NIN-70122-F1A |  | 25fps 2160 | rotate 0 | H264 | 1 | 3648x2160 | 3648 | 2160 | copy other stream | 3648 | 2160 | 25fps 3648x2160 - copy other stream | 33 |  |  | NIN-70122-F1A | 1 | CPP_6
NIN-70122-F1A | FLEXIDOME IP panoramic 7000 MP (180) | CPP_6 | NIN-70122-F1A |  | 30fps 2160 | rotate 0 | H264 | 1 | 3648x2160 | 3648 | 2160 | copy other stream | 3648 | 2160 | 30fps 3648x2160 - copy other stream | 33 |  |  | NIN-70122-F1A | 1 | CPP_6
NIN-70122-F1A | FLEXIDOME IP panoramic 7000 MP (180) | CPP_6 | NIN-70122-F1A |  | 12fps 2160 | rotate 0 | H264 | 1 | 3648x2160 | 3648 | 2160 | copy other stream | 3648 | 2160 | 12fps 3648x2160 - copy other stream | 33 |  |  | NIN-70122-F1A | 1 | CPP_6
NIN-70122-F1A | FLEXIDOME IP panoramic 7000 MP (180) | CPP_6 | NIN-70122-F1A |  | 12fps 2160 | rotate 0 | H264 | 2 | 2048x1152 | 2048 | 1152 | copy other stream | 2048 | 1152 | 12fps 2048x1152 - copy other stream | 33 |  |  | NIN-70122-F1A | 2 | CPP_6
NIN-70122-F1A | FLEXIDOME IP panoramic 7000 MP (180) | CPP_6 | NIN-70122-F1A |  | 12fps 2160 | rotate 0 | H264 | 2 | 2048x1152 | 2048 | 1152 | SD | 768 | 432 | 12fps 2048x1152 - SD | 33 |  |  | NIN-70122-F1A | 2 | CPP_6
NIN-70122-F1A | FLEXIDOME IP panoramic 7000 MP (180) | CPP_6 | NIN-70122-F1A |  | 12fps 2160 | rotate 0 | H264 | 3 | 720p | 1280 | 720 | copy other stream | 1280 | 720 | 12fps 720p - copy other stream | 33 |  |  | NIN-70122-F1A | 3 | CPP_6
NIN-70122-F1A | FLEXIDOME IP panoramic 7000 MP (180) | CPP_6 | NIN-70122-F1A |  | 12fps 2160 | rotate 0 | H264 | 3 | 720p | 1280 | 720 | SD | 768 | 432 | 12fps 720p - SD | 33 |  |  | NIN-70122-F1A | 3 | CPP_6
NFN-60122-F2 | FLEXIDOME IP panoramic 6000 MP (360) | CPP_6 | NFN-60122-F2 | FLEXIDOME IP panoramic 6000 MP | 12fps 2640 | rotate 0 | H264 | 1 | 2640x2640 | 2640 | 2640 | copy other stream | 2640 | 2640 | 12fps 2640x2640 - copy other stream | 34 | 34 | FLEXIDOME IP panoramic 6000 MP (360) (NFN-60122-F2) | NFN-60122-F2 | 1 | CPP_6
NFN-60122-F2 | FLEXIDOME IP panoramic 6000 MP (360) | CPP_6 | NFN-60122-F2 | FLEXIDOME IP panoramic 6000 MP | 12fps 2640 | rotate 0 | H264 | 1 | 2640x2640 | 2640 | 2640 | 2640x2640 | 2640 | 2640 | 12fps 2640x2640 - 2640x2640 | 34 |  |  | NFN-60122-F2 | 1 | CPP_6
NFN-60122-F2 | FLEXIDOME IP panoramic 6000 MP (360) | CPP_6 | NFN-60122-F2 | FLEXIDOME IP panoramic 6000 MP | 12fps 2640 | rotate 0 | H264 | 1 | 2640x2640 | 2640 | 2640 | 1792x1792 | 1792 | 1792 | 12fps 2640x2640 - 1792x1792 | 34 |  |  | NFN-60122-F2 | 1 | CPP_6
NFN-60122-F2 | FLEXIDOME IP panoramic 6000 MP (360) | CPP_6 | NFN-60122-F2 | FLEXIDOME IP panoramic 6000 MP | 12fps 2640 | rotate 0 | H264 | 1 | 2640x2640 | 2640 | 2640 | 1440x1440 | 1440 | 1440 | 12fps 2640x2640 - 1440x1440 | 34 |  |  | NFN-60122-F2 | 1 | CPP_6
NFN-60122-F2 | FLEXIDOME IP panoramic 6000 MP (360) | CPP_6 | NFN-60122-F2 | FLEXIDOME IP panoramic 6000 MP | 12fps 2640 | rotate 0 | H264 | 1 | 2640x2640 | 2640 | 2640 | 1024x1024 | 1024 | 1024 | 12fps 2640x2640 - 1024x1024 | 34 |  |  | NFN-60122-F2 | 1 | CPP_6
NFN-60122-F2 | FLEXIDOME IP panoramic 6000 MP (360) | CPP_6 | NFN-60122-F2 | FLEXIDOME IP panoramic 6000 MP | 12fps 2640 | rotate 0 | H264 | 1 | 2640x2640 | 2640 | 2640 | 800x800 | 800 | 800 | 12fps 2640x2640 - 800x800 | 34 |  |  | NFN-60122-F2 | 1 | CPP_6
NFN-60122-F2 | FLEXIDOME IP panoramic 6000 MP (360) | CPP_6 | NFN-60122-F2 | FLEXIDOME IP panoramic 6000 MP | 12fps 2640 | rotate 0 | H264 | 1 | 1440x1440 | 1440 | 1440 | copy other stream | 1440 | 1440 | 12fps 1440x1440 - copy other stream | 34 |  |  | NFN-60122-F2 | 1 | CPP_6
NFN-60122-F2 | FLEXIDOME IP panoramic 6000 MP (360) | CPP_6 | NFN-60122-F2 | FLEXIDOME IP panoramic 6000 MP | 12fps 2640 | rotate 0 | H264 | 1 | 1440x1440 | 1440 | 1440 | 1440x1440 | 1440 | 1440 | 12fps 1440x1440 - 1440x1440 | 34 |  |  | NFN-60122-F2 | 1 | CPP_6
NFN-60122-F2 | FLEXIDOME IP panoramic 6000 MP (360) | CPP_6 | NFN-60122-F2 | FLEXIDOME IP panoramic 6000 MP | 12fps 2640 | rotate 0 | H264 | 1 | 1440x1440 | 1440 | 1440 | 1024x1024 | 1024 | 1024 | 12fps 1440x1440 - 1024x1024 | 34 |  |  | NFN-60122-F2 | 1 | CPP_6
NFN-60122-F2 | FLEXIDOME IP panoramic 6000 MP (360) | CPP_6 | NFN-60122-F2 | FLEXIDOME IP panoramic 6000 MP | 12fps 2640 | rotate 0 | H264 | 1 | 1440x1440 | 1440 | 1440 | 800x800 | 800 | 800 | 12fps 1440x1440 - 800x800 | 34 |  |  | NFN-60122-F2 | 1 | CPP_6
NFN-60122-F2 | FLEXIDOME IP panoramic 6000 MP (360) | CPP_6 | NFN-60122-F2 | FLEXIDOME IP panoramic 6000 MP | 25fps 2640 | rotate 0 | H264 | 1 | 2640x2640 | 2640 | 2640 | copy other stream | 2640 | 2640 | 25fps 2640x2640 - copy other stream | 34 |  |  | NFN-60122-F2 | 1 | CPP_6
NFN-60122-F2 | FLEXIDOME IP panoramic 6000 MP (360) | CPP_6 | NFN-60122-F2 | FLEXIDOME IP panoramic 6000 MP | 25fps 2640 | rotate 0 | H264 | 1 | 2640x2640 | 2640 | 2640 | 800x800 | 800 | 800 | 25fps 2640x2640 - 800x800 | 34 |  |  | NFN-60122-F2 | 1 | CPP_6
NFN-60122-F2 | FLEXIDOME IP panoramic 6000 MP (360) | CPP_6 | NFN-60122-F2 | FLEXIDOME IP panoramic 6000 MP | 25fps 2640 | rotate 0 | H264 | 1 | 1440x1440 | 1440 | 1440 | copy other stream | 1440 | 1440 | 25fps 1440x1440 - copy other stream | 34 |  |  | NFN-60122-F2 | 1 | CPP_6
NFN-60122-F2 | FLEXIDOME IP panoramic 6000 MP (360) | CPP_6 | NFN-60122-F2 | FLEXIDOME IP panoramic 6000 MP | 25fps 2640 | rotate 0 | H264 | 1 | 1440x1440 | 1440 | 1440 | 1440x1440 | 1440 | 1440 | 25fps 1440x1440 - 1440x1440 | 34 |  |  | NFN-60122-F2 | 1 | CPP_6
NFN-60122-F2 | FLEXIDOME IP panoramic 6000 MP (360) | CPP_6 | NFN-60122-F2 | FLEXIDOME IP panoramic 6000 MP | 25fps 2640 | rotate 0 | H264 | 1 | 1440x1440 | 1440 | 1440 | 800x800 | 800 | 800 | 25fps 1440x1440 - 800x800 | 34 |  |  | NFN-60122-F2 | 1 | CPP_6
NFN-60122-F2 | FLEXIDOME IP panoramic 6000 MP (360) | CPP_6 | NFN-60122-F2 | FLEXIDOME IP panoramic 6000 MP | 30fps 2640 | rotate 0 | H264 | 1 | 2640x2640 | 2640 | 2640 | copy other stream | 2640 | 2640 | 30fps 2640x2640 - copy other stream | 34 |  |  | NFN-60122-F2 | 1 | CPP_6
NFN-60122-F2 | FLEXIDOME IP panoramic 6000 MP (360) | CPP_6 | NFN-60122-F2 | FLEXIDOME IP panoramic 6000 MP | 30fps 2640 | rotate 0 | H264 | 1 | 2640x2640 | 2640 | 2640 | 800x800 | 800 | 800 | 30fps 2640x2640 - 800x800 | 34 |  |  | NFN-60122-F2 | 1 | CPP_6
NFN-60122-F2 | FLEXIDOME IP panoramic 6000 MP (360) | CPP_6 | NFN-60122-F2 | FLEXIDOME IP panoramic 6000 MP | 30fps 2640 | rotate 0 | H264 | 1 | 1440x1440 | 1440 | 1440 | copy other stream | 1440 | 1440 | 30fps 1440x1440 - copy other stream | 34 |  |  | NFN-60122-F2 | 1 | CPP_6
NFN-60122-F2 | FLEXIDOME IP panoramic 6000 MP (360) | CPP_6 | NFN-60122-F2 | FLEXIDOME IP panoramic 6000 MP | 30fps 2640 | rotate 0 | H264 | 1 | 1440x1440 | 1440 | 1440 | 1440x1440 | 1440 | 1440 | 30fps 1440x1440 - 1440x1440 | 34 |  |  | NFN-60122-F2 | 1 | CPP_6
NFN-60122-F2 | FLEXIDOME IP panoramic 6000 MP (360) | CPP_6 | NFN-60122-F2 | FLEXIDOME IP panoramic 6000 MP | 30fps 2640 | rotate 0 | H264 | 1 | 1440x1440 | 1440 | 1440 | 800x800 | 800 | 800 | 30fps 1440x1440 - 800x800 | 34 |  |  | NFN-60122-F2 | 1 | CPP_6
NFN-60122-F2 | FLEXIDOME IP panoramic 6000 MP (360) | CPP_6 | NFN-60122-F2 | FLEXIDOME IP panoramic 6000 MP - DEWARP | 12fps 2640 | rotate 0 | H264 | 1 | 2640x2640 | 2640 | 2640 | copy other stream | 2640 | 2640 | 12fps 2640x2640 - copy other stream | 34 |  |  | NFN-60122-F2 | 1 | CPP_6
NFN-60122-F2 | FLEXIDOME IP panoramic 6000 MP (360) | CPP_6 | NFN-60122-F2 | FLEXIDOME IP panoramic 6000 MP - DEWARP | 12fps 2640 | rotate 0 | H264 | 1 | 2640x2640 | 2640 | 2640 | 768x768 | 768 | 768 | 12fps 2640x2640 - 768x768 | 34 |  |  | NFN-60122-F2 | 1 | CPP_6
NFN-60122-F2 | FLEXIDOME IP panoramic 6000 MP (360) | CPP_6 | NFN-60122-F2 | FLEXIDOME IP panoramic 6000 MP - DEWARP | 12fps 2640 | rotate 0 | H264 | 1 | 1440x1440 | 1440 | 1440 | copy other stream | 1440 | 1440 | 12fps 1440x1440 - copy other stream | 34 |  |  | NFN-60122-F2 | 1 | CPP_6
NFN-60122-F2 | FLEXIDOME IP panoramic 6000 MP (360) | CPP_6 | NFN-60122-F2 | FLEXIDOME IP panoramic 6000 MP - DEWARP | 12fps 2640 | rotate 0 | H264 | 1 | 1440x1440 | 1440 | 1440 | 768x768 | 768 | 768 | 12fps 1440x1440 - 768x768 | 34 |  |  | NFN-60122-F2 | 1 | CPP_6
NFN-60122-F2 | FLEXIDOME IP panoramic 6000 MP (360) | CPP_6 | NFN-60122-F2 | FLEXIDOME IP panoramic 6000 MP - DEWARP | 12fps 2640 | rotate 0 | H264 | 2 | 1536x864 | 1536 | 864 | copy other stream | 1536 | 864 | 12fps 1536x864 - copy other stream | 34 |  |  | NFN-60122-F2 | 2 | CPP_6
NFN-60122-F2 | FLEXIDOME IP panoramic 6000 MP (360) | CPP_6 | NFN-60122-F2 | FLEXIDOME IP panoramic 6000 MP - DEWARP | 12fps 2640 | rotate 0 | H264 | 2 | 1536x864 | 1536 | 864 | SD | 768 | 432 | 12fps 1536x864 - SD | 34 |  |  | NFN-60122-F2 | 2 | CPP_6
NFN-60122-F2 | FLEXIDOME IP panoramic 6000 MP (360) | CPP_6 | NFN-60122-F2 | FLEXIDOME IP panoramic 6000 MP - DEWARP | 12fps 2640 | rotate 0 | H264 | 3 | 720p | 1280 | 720 | copy other stream | 1280 | 720 | 12fps 720p - copy other stream | 34 |  |  | NFN-60122-F2 | 3 | CPP_6
NFN-60122-F2 | FLEXIDOME IP panoramic 6000 MP (360) | CPP_6 | NFN-60122-F2 | FLEXIDOME IP panoramic 6000 MP - DEWARP | 12fps 2640 | rotate 0 | H264 | 3 | 720p | 1280 | 720 | SD | 768 | 432 | 12fps 720p - SD | 34 |  |  | NFN-60122-F2 | 3 | CPP_6
NFN-60122-F0 | FLEXIDOME IP panoramic 6000 MP (180) | CPP_6 | NFN-60122-F0 |  | 12fps 2160 | rotate 0 | H264 | 1 | 3648x2160 | 3648 | 2160 | copy other stream | 3648 | 2160 | 12fps 3648x2160 - copy other stream | 35 | 35 | FLEXIDOME IP panoramic 6000 MP (180) (NFN-60122-F0) | NFN-60122-F0 | 1 | CPP_6
NFN-60122-F0 | FLEXIDOME IP panoramic 6000 MP (180) | CPP_6 | NFN-60122-F0 |  | 12fps 2160 | rotate 0 | H264 | 1 | 3648x2160 | 3648 | 2160 | 3648x2160 | 3648 | 2160 | 12fps 3648x2160 - 3648x2160 | 35 |  |  | NFN-60122-F0 | 1 | CPP_6
NFN-60122-F0 | FLEXIDOME IP panoramic 6000 MP (180) | CPP_6 | NFN-60122-F0 |  | 12fps 2160 | rotate 0 | H264 | 1 | 3648x2160 | 3648 | 2160 | 1824x1080 | 1824 | 1080 | 12fps 3648x2160 - 1824x1080 | 35 |  |  | NFN-60122-F0 | 1 | CPP_6
NFN-60122-F0 | FLEXIDOME IP panoramic 6000 MP (180) | CPP_6 | NFN-60122-F0 |  | 12fps 2160 | rotate 0 | H264 | 1 | 3648x2160 | 3648 | 2160 | 1216x720 | 1216 | 720 | 12fps 3648x2160 - 1216x720 | 35 |  |  | NFN-60122-F0 | 1 | CPP_6
NFN-60122-F0 | FLEXIDOME IP panoramic 6000 MP (180) | CPP_6 | NFN-60122-F0 |  | 12fps 2160 | rotate 0 | H264 | 1 | 3648x2160 | 3648 | 2160 | 608x360 | 608 | 360 | 12fps 3648x2160 - 608x360 | 35 |  |  | NFN-60122-F0 | 1 | CPP_6
NFN-60122-F0 | FLEXIDOME IP panoramic 6000 MP (180) | CPP_6 | NFN-60122-F0 |  | 25fps 2160 | rotate 0 | H264 | 1 | 3648x2160 | 3648 | 2160 | copy other stream | 3648 | 2160 | 25fps 3648x2160 - copy other stream | 35 |  |  | NFN-60122-F0 | 1 | CPP_6
NFN-60122-F0 | FLEXIDOME IP panoramic 6000 MP (180) | CPP_6 | NFN-60122-F0 |  | 30fps 2160 | rotate 0 | H264 | 1 | 3648x2160 | 3648 | 2160 | copy other stream | 3648 | 2160 | 30fps 3648x2160 - copy other stream | 35 |  |  | NFN-60122-F0 | 1 | CPP_6
NFN-60122-F0 | FLEXIDOME IP panoramic 6000 MP (180) | CPP_6 | NFN-60122-F0 |  | 12fps 2160 | rotate 0 | H264 | 1 | 3648x2160 | 3648 | 2160 | copy other stream | 3648 | 2160 | 12fps 3648x2160 - copy other stream | 35 |  |  | NFN-60122-F0 | 1 | CPP_6
NFN-60122-F0 | FLEXIDOME IP panoramic 6000 MP (180) | CPP_6 | NFN-60122-F0 |  | 12fps 2160 | rotate 0 | H264 | 2 | 2048x1152 | 2048 | 1152 | copy other stream | 2048 | 1152 | 12fps 2048x1152 - copy other stream | 35 |  |  | NFN-60122-F0 | 2 | CPP_6
NFN-60122-F0 | FLEXIDOME IP panoramic 6000 MP (180) | CPP_6 | NFN-60122-F0 |  | 12fps 2160 | rotate 0 | H264 | 2 | 2048x1152 | 2048 | 1152 | SD | 768 | 432 | 12fps 2048x1152 - SD | 35 |  |  | NFN-60122-F0 | 2 | CPP_6
NFN-60122-F0 | FLEXIDOME IP panoramic 6000 MP (180) | CPP_6 | NFN-60122-F0 |  | 12fps 2160 | rotate 0 | H264 | 3 | 720p | 1280 | 720 | copy other stream | 1280 | 720 | 12fps 720p - copy other stream | 35 |  |  | NFN-60122-F0 | 3 | CPP_6
NFN-60122-F0 | FLEXIDOME IP panoramic 6000 MP (180) | CPP_6 | NFN-60122-F0 |  | 12fps 2160 | rotate 0 | H264 | 3 | 720p | 1280 | 720 | SD | 768 | 432 | 12fps 720p - SD | 35 |  |  | NFN-60122-F0 | 3 | CPP_6
NIN-73023-AxA | FLEXIDOME IP starlight 7000 VR | CPP_7 | NIN-73023-AxA | FLEXIDOME IP starlight 7000 VR - Starlight | 30fps 1080 | rotate 0 | H264 | 1 | 1080p | 1920 | 1080 | SD | 768 | 432 | 30fps 1080p - SD | 34 | 34 | FLEXIDOME IP starlight 7000 VR (NIN-73023-AxA) | NIN-73023-AxA | 1 | CPP_7
NIN-73023-AxA | FLEXIDOME IP starlight 7000 VR | CPP_7 | NIN-73023-AxA | FLEXIDOME IP starlight 7000 VR - Starlight | 30fps 1080 | rotate 0 | H264 | 1 | 1080p | 1920 | 1080 | 1080p | 1920 | 1080 | 30fps 1080p - 1080p | 34 |  |  | NIN-73023-AxA | 1 | CPP_7
NIN-73023-AxA | FLEXIDOME IP starlight 7000 VR | CPP_7 | NIN-73023-AxA | FLEXIDOME IP starlight 7000 VR - Starlight | 30fps 1080 | rotate 0 | H264 | 1 | 1080p | 1920 | 1080 | 720p | 1280 | 720 | 30fps 1080p - 720p | 34 |  |  | NIN-73023-AxA | 1 | CPP_7
NIN-73023-AxA | FLEXIDOME IP starlight 7000 VR | CPP_7 | NIN-73023-AxA | FLEXIDOME IP starlight 7000 VR - Starlight | 30fps 1080 | rotate 0 | H264 | 1 | 1080p | 1920 | 1080 | 1280x1024 5:4 (cropped) | 1280 | 1024 | 30fps 1080p - 1280x1024 5:4 (cropped) | 34 |  |  | NIN-73023-AxA | 1 | CPP_7
NIN-73023-AxA | FLEXIDOME IP starlight 7000 VR | CPP_7 | NIN-73023-AxA | FLEXIDOME IP starlight 7000 VR - Starlight | 30fps 1080 | rotate 0 | H264 | 1 | 1080p | 1920 | 1080 | 1280x960 4:3 (cropped) | 1280 | 960 | 30fps 1080p - 1280x960 4:3 (cropped) | 34 |  |  | NIN-73023-AxA | 1 | CPP_7
NIN-73023-AxA | FLEXIDOME IP starlight 7000 VR | CPP_7 | NIN-73023-AxA | FLEXIDOME IP starlight 7000 VR - Starlight | 30fps 1080 | rotate 0 | H264 | 1 | 1080p | 1920 | 1080 | SD ROI PTZ | 768 | 432 | 30fps 1080p - SD ROI PTZ | 34 |  |  | NIN-73023-AxA | 1 | CPP_7
NIN-73023-AxA | FLEXIDOME IP starlight 7000 VR | CPP_7 | NIN-73023-AxA | FLEXIDOME IP starlight 7000 VR - Starlight | 30fps 1080 | rotate 0 | H264 | 1 | 1080p | 1920 | 1080 | SD dual stream with independent ROI PTZ | 768 | 432 | 30fps 1080p - SD dual stream with independent ROI PTZ | 34 |  |  | NIN-73023-AxA | 1 | CPP_7
NIN-73023-AxA | FLEXIDOME IP starlight 7000 VR | CPP_7 | NIN-73023-AxA | FLEXIDOME IP starlight 7000 VR - Starlight | 30fps 1080 | rotate 0 | H264 | 1 | 1080p | 1920 | 1080 | SD 4CIF resolution 4:3 format (cropped) | 704 | 480 | 30fps 1080p - SD 4CIF resolution 4:3 format (cropped) | 34 |  |  | NIN-73023-AxA | 1 | CPP_7
NIN-73023-AxA | FLEXIDOME IP starlight 7000 VR | CPP_7 | NIN-73023-AxA | FLEXIDOME IP starlight 7000 VR - Starlight | 30fps 1080 | rotate 0 | H264 | 1 | 1080p | 1920 | 1080 | SD VGA (cropped) | 640 | 480 | 30fps 1080p - SD VGA (cropped) | 34 |  |  | NIN-73023-AxA | 1 | CPP_7
NIN-73023-AxA | FLEXIDOME IP starlight 7000 VR | CPP_7 | NIN-73023-AxA | FLEXIDOME IP starlight 7000 VR - Starlight | 30fps 1080 | rotate 0 | H264 | 1 | 720p | 1280 | 720 | SD | 768 | 432 | 30fps 720p - SD | 34 |  |  | NIN-73023-AxA | 1 | CPP_7
NIN-73023-AxA | FLEXIDOME IP starlight 7000 VR | CPP_7 | NIN-73023-AxA | FLEXIDOME IP starlight 7000 VR - Starlight | 30fps 1080 | rotate 0 | H264 | 1 | 720p | 1280 | 720 | 720p | 1280 | 720 | 30fps 720p - 720p | 34 |  |  | NIN-73023-AxA | 1 | CPP_7
NIN-73023-AxA | FLEXIDOME IP starlight 7000 VR | CPP_7 | NIN-73023-AxA | FLEXIDOME IP starlight 7000 VR - Starlight | 30fps 1080 | rotate 0 | H264 | 1 | 720p | 1280 | 720 | SD ROI PTZ | 768 | 432 | 30fps 720p - SD ROI PTZ | 34 |  |  | NIN-73023-AxA | 1 | CPP_7
NIN-73023-AxA | FLEXIDOME IP starlight 7000 VR | CPP_7 | NIN-73023-AxA | FLEXIDOME IP starlight 7000 VR - Starlight | 30fps 1080 | rotate 0 | H264 | 1 | 720p | 1280 | 720 | SD dual stream with independent ROI PTZ | 768 | 432 | 30fps 720p - SD dual stream with independent ROI PTZ | 34 |  |  | NIN-73023-AxA | 1 | CPP_7
NIN-73023-AxA | FLEXIDOME IP starlight 7000 VR | CPP_7 | NIN-73023-AxA | FLEXIDOME IP starlight 7000 VR - Starlight | 30fps 1080 | rotate 0 | H264 | 1 | 720p | 1280 | 720 | SD 4CIF resolution 4:3 format (cropped) | 704 | 480 | 30fps 720p - SD 4CIF resolution 4:3 format (cropped) | 34 |  |  | NIN-73023-AxA | 1 | CPP_7
NIN-73023-AxA | FLEXIDOME IP starlight 7000 VR | CPP_7 | NIN-73023-AxA | FLEXIDOME IP starlight 7000 VR - Starlight | 30fps 1080 | rotate 0 | H264 | 1 | 720p | 1280 | 720 | SD VGA (cropped) | 640 | 480 | 30fps 720p - SD VGA (cropped) | 34 |  |  | NIN-73023-AxA | 1 | CPP_7
NIN-73023-AxA | FLEXIDOME IP starlight 7000 VR | CPP_7 | NIN-73023-AxA | FLEXIDOME IP starlight 7000 VR - Starlight | 30fps 1080 | rotate 0 | H264 | 1 | SD | 768 | 432 | SD | 768 | 432 | 30fps SD - SD | 34 |  |  | NIN-73023-AxA | 1 | CPP_7
NIN-73023-AxA | FLEXIDOME IP starlight 7000 VR | CPP_7 | NIN-73023-AxA | FLEXIDOME IP starlight 7000 VR - Starlight | 30fps 1080 | rotate 90 | H264 | 1 | 1080p | 1080 | 1920 | SD | 432 | 768 | 30fps 1080p - SD | 34 |  |  | NIN-73023-AxA | 1 | CPP_7
NIN-73023-AxA | FLEXIDOME IP starlight 7000 VR | CPP_7 | NIN-73023-AxA | FLEXIDOME IP starlight 7000 VR - Starlight | 30fps 1080 | rotate 90 | H264 | 1 | 1080p | 1080 | 1920 | 1080p | 1080 | 1920 | 30fps 1080p - 1080p | 34 |  |  | NIN-73023-AxA | 1 | CPP_7
NIN-73023-AxA | FLEXIDOME IP starlight 7000 VR | CPP_7 | NIN-73023-AxA | FLEXIDOME IP starlight 7000 VR - Starlight | 30fps 1080 | rotate 90 | H264 | 1 | 1080p | 1080 | 1920 | 720p | 720 | 1280 | 30fps 1080p - 720p | 34 |  |  | NIN-73023-AxA | 1 | CPP_7
NIN-73023-AxA | FLEXIDOME IP starlight 7000 VR | CPP_7 | NIN-73023-AxA | FLEXIDOME IP starlight 7000 VR - Starlight | 30fps 1080 | rotate 90 | H264 | 1 | 1080p | 1080 | 1920 | SD ROI PTZ | 432 | 768 | 30fps 1080p - SD ROI PTZ | 34 |  |  | NIN-73023-AxA | 1 | CPP_7
NIN-73023-AxA | FLEXIDOME IP starlight 7000 VR | CPP_7 | NIN-73023-AxA | FLEXIDOME IP starlight 7000 VR - Starlight | 30fps 1080 | rotate 90 | H264 | 1 | 1080p | 1080 | 1920 | SD dual stream with independent ROI PTZ | 432 | 768 | 30fps 1080p - SD dual stream with independent ROI PTZ | 34 |  |  | NIN-73023-AxA | 1 | CPP_7
NIN-73023-AxA | FLEXIDOME IP starlight 7000 VR | CPP_7 | NIN-73023-AxA | FLEXIDOME IP starlight 7000 VR - Starlight | 30fps 1080 | rotate 90 | H264 | 1 | 1080p | 1080 | 1920 | SD 4CIF resolution 4:3 format (cropped) | 480 | 704 | 30fps 1080p - SD 4CIF resolution 4:3 format (cropped) | 34 |  |  | NIN-73023-AxA | 1 | CPP_7
NIN-73023-AxA | FLEXIDOME IP starlight 7000 VR | CPP_7 | NIN-73023-AxA | FLEXIDOME IP starlight 7000 VR - Starlight | 30fps 1080 | rotate 90 | H264 | 1 | 1080p | 1080 | 1920 | SD VGA (cropped) | 480 | 640 | 30fps 1080p - SD VGA (cropped) | 34 |  |  | NIN-73023-AxA | 1 | CPP_7
NIN-73023-AxA | FLEXIDOME IP starlight 7000 VR | CPP_7 | NIN-73023-AxA | FLEXIDOME IP starlight 7000 VR - Starlight | 30fps 1080 | rotate 90 | H264 | 1 | 720p | 720 | 1280 | SD | 432 | 768 | 30fps 720p - SD | 34 |  |  | NIN-73023-AxA | 1 | CPP_7
NIN-73023-AxA | FLEXIDOME IP starlight 7000 VR | CPP_7 | NIN-73023-AxA | FLEXIDOME IP starlight 7000 VR - Starlight | 30fps 1080 | rotate 90 | H264 | 1 | 720p | 720 | 1280 | 720p | 720 | 1280 | 30fps 720p - 720p | 34 |  |  | NIN-73023-AxA | 1 | CPP_7
NIN-73023-AxA | FLEXIDOME IP starlight 7000 VR | CPP_7 | NIN-73023-AxA | FLEXIDOME IP starlight 7000 VR - Starlight | 30fps 1080 | rotate 90 | H264 | 1 | 720p | 720 | 1280 | SD ROI PTZ | 432 | 768 | 30fps 720p - SD ROI PTZ | 34 |  |  | NIN-73023-AxA | 1 | CPP_7
NIN-73023-AxA | FLEXIDOME IP starlight 7000 VR | CPP_7 | NIN-73023-AxA | FLEXIDOME IP starlight 7000 VR - Starlight | 30fps 1080 | rotate 90 | H264 | 1 | 720p | 720 | 1280 | SD dual stream with independent ROI PTZ | 432 | 768 | 30fps 720p - SD dual stream with independent ROI PTZ | 34 |  |  | NIN-73023-AxA | 1 | CPP_7
NIN-73023-AxA | FLEXIDOME IP starlight 7000 VR | CPP_7 | NIN-73023-AxA | FLEXIDOME IP starlight 7000 VR - Starlight | 30fps 1080 | rotate 90 | H264 | 1 | 720p | 720 | 1280 | SD 4CIF resolution 4:3 format (cropped) | 480 | 704 | 30fps 720p - SD 4CIF resolution 4:3 format (cropped) | 34 |  |  | NIN-73023-AxA | 1 | CPP_7
NIN-73023-AxA | FLEXIDOME IP starlight 7000 VR | CPP_7 | NIN-73023-AxA | FLEXIDOME IP starlight 7000 VR - Starlight | 30fps 1080 | rotate 90 | H264 | 1 | 720p | 720 | 1280 | SD VGA (cropped) | 480 | 640 | 30fps 720p - SD VGA (cropped) | 34 |  |  | NIN-73023-AxA | 1 | CPP_7
NIN-73023-AxA | FLEXIDOME IP starlight 7000 VR | CPP_7 | NIN-73023-AxA | FLEXIDOME IP starlight 7000 VR - Starlight | 30fps 1080 | rotate 90 | H264 | 1 | SD | 432 | 768 | SD | 432 | 768 | 30fps SD - SD | 34 |  |  | NIN-73023-AxA | 1 | CPP_7
NIN-73023-AxA | FLEXIDOME IP starlight 7000 VR | CPP_7 | NIN-73023-AxA | FLEXIDOME IP starlight 7000 VR - Starlight | 25fps 1080 | rotate 0 | H264 | 1 | 1080p | 1920 | 1080 | SD | 768 | 432 | 25fps 1080p - SD | 34 |  |  | NIN-73023-AxA | 1 | CPP_7
NIN-73023-AxA | FLEXIDOME IP starlight 7000 VR | CPP_7 | NIN-73023-AxA | FLEXIDOME IP starlight 7000 VR - Starlight | 25fps 1080 | rotate 0 | H264 | 1 | 1080p | 1920 | 1080 | 1080p | 1920 | 1080 | 25fps 1080p - 1080p | 34 |  |  | NIN-73023-AxA | 1 | CPP_7
NIN-73023-AxA | FLEXIDOME IP starlight 7000 VR | CPP_7 | NIN-73023-AxA | FLEXIDOME IP starlight 7000 VR - Starlight | 25fps 1080 | rotate 0 | H264 | 1 | 1080p | 1920 | 1080 | 720p | 1280 | 720 | 25fps 1080p - 720p | 34 |  |  | NIN-73023-AxA | 1 | CPP_7
NIN-73023-AxA | FLEXIDOME IP starlight 7000 VR | CPP_7 | NIN-73023-AxA | FLEXIDOME IP starlight 7000 VR - Starlight | 25fps 1080 | rotate 0 | H264 | 1 | 1080p | 1920 | 1080 | 1280x1024 5:4 (cropped) | 1280 | 1024 | 25fps 1080p - 1280x1024 5:4 (cropped) | 34 |  |  | NIN-73023-AxA | 1 | CPP_7
NIN-73023-AxA | FLEXIDOME IP starlight 7000 VR | CPP_7 | NIN-73023-AxA | FLEXIDOME IP starlight 7000 VR - Starlight | 25fps 1080 | rotate 0 | H264 | 1 | 1080p | 1920 | 1080 | 1280x960 4:3 (cropped) | 1280 | 960 | 25fps 1080p - 1280x960 4:3 (cropped) | 34 |  |  | NIN-73023-AxA | 1 | CPP_7
NIN-73023-AxA | FLEXIDOME IP starlight 7000 VR | CPP_7 | NIN-73023-AxA | FLEXIDOME IP starlight 7000 VR - Starlight | 25fps 1080 | rotate 0 | H264 | 1 | 1080p | 1920 | 1080 | SD ROI PTZ | 768 | 432 | 25fps 1080p - SD ROI PTZ | 34 |  |  | NIN-73023-AxA | 1 | CPP_7
NIN-73023-AxA | FLEXIDOME IP starlight 7000 VR | CPP_7 | NIN-73023-AxA | FLEXIDOME IP starlight 7000 VR - Starlight | 25fps 1080 | rotate 0 | H264 | 1 | 1080p | 1920 | 1080 | SD dual stream with independent ROI PTZ | 768 | 432 | 25fps 1080p - SD dual stream with independent ROI PTZ | 34 |  |  | NIN-73023-AxA | 1 | CPP_7
NIN-73023-AxA | FLEXIDOME IP starlight 7000 VR | CPP_7 | NIN-73023-AxA | FLEXIDOME IP starlight 7000 VR - Starlight | 25fps 1080 | rotate 0 | H264 | 1 | 1080p | 1920 | 1080 | SD 4CIF resolution 4:3 format (cropped) | 704 | 576 | 25fps 1080p - SD 4CIF resolution 4:3 format (cropped) | 34 |  |  | NIN-73023-AxA | 1 | CPP_7
NIN-73023-AxA | FLEXIDOME IP starlight 7000 VR | CPP_7 | NIN-73023-AxA | FLEXIDOME IP starlight 7000 VR - Starlight | 25fps 1080 | rotate 0 | H264 | 1 | 1080p | 1920 | 1080 | SD VGA (cropped) | 640 | 480 | 25fps 1080p - SD VGA (cropped) | 34 |  |  | NIN-73023-AxA | 1 | CPP_7
NIN-73023-AxA | FLEXIDOME IP starlight 7000 VR | CPP_7 | NIN-73023-AxA | FLEXIDOME IP starlight 7000 VR - Starlight | 25fps 1080 | rotate 0 | H264 | 1 | 720p | 1280 | 720 | SD | 768 | 432 | 25fps 720p - SD | 34 |  |  | NIN-73023-AxA | 1 | CPP_7
NIN-73023-AxA | FLEXIDOME IP starlight 7000 VR | CPP_7 | NIN-73023-AxA | FLEXIDOME IP starlight 7000 VR - Starlight | 25fps 1080 | rotate 0 | H264 | 1 | 720p | 1280 | 720 | 720p | 1280 | 720 | 25fps 720p - 720p | 34 |  |  | NIN-73023-AxA | 1 | CPP_7
NIN-73023-AxA | FLEXIDOME IP starlight 7000 VR | CPP_7 | NIN-73023-AxA | FLEXIDOME IP starlight 7000 VR - Starlight | 25fps 1080 | rotate 0 | H264 | 1 | 720p | 1280 | 720 | SD ROI PTZ | 768 | 432 | 25fps 720p - SD ROI PTZ | 34 |  |  | NIN-73023-AxA | 1 | CPP_7
NIN-73023-AxA | FLEXIDOME IP starlight 7000 VR | CPP_7 | NIN-73023-AxA | FLEXIDOME IP starlight 7000 VR - Starlight | 25fps 1080 | rotate 0 | H264 | 1 | 720p | 1280 | 720 | SD dual stream with independent ROI PTZ | 768 | 432 | 25fps 720p - SD dual stream with independent ROI PTZ | 34 |  |  | NIN-73023-AxA | 1 | CPP_7
NIN-73023-AxA | FLEXIDOME IP starlight 7000 VR | CPP_7 | NIN-73023-AxA | FLEXIDOME IP starlight 7000 VR - Starlight | 25fps 1080 | rotate 0 | H264 | 1 | 720p | 1280 | 720 | SD 4CIF resolution 4:3 format (cropped) | 704 | 576 | 25fps 720p - SD 4CIF resolution 4:3 format (cropped) | 34 |  |  | NIN-73023-AxA | 1 | CPP_7
NIN-73023-AxA | FLEXIDOME IP starlight 7000 VR | CPP_7 | NIN-73023-AxA | FLEXIDOME IP starlight 7000 VR - Starlight | 25fps 1080 | rotate 0 | H264 | 1 | 720p | 1280 | 720 | SD VGA (cropped) | 640 | 480 | 25fps 720p - SD VGA (cropped) | 34 |  |  | NIN-73023-AxA | 1 | CPP_7
NIN-73023-AxA | FLEXIDOME IP starlight 7000 VR | CPP_7 | NIN-73023-AxA | FLEXIDOME IP starlight 7000 VR - Starlight | 25fps 1080 | rotate 0 | H264 | 1 | SD | 768 | 432 | SD | 768 | 432 | 25fps SD - SD | 34 |  |  | NIN-73023-AxA | 1 | CPP_7
NIN-73023-AxA | FLEXIDOME IP starlight 7000 VR | CPP_7 | NIN-73023-AxA | FLEXIDOME IP starlight 7000 VR - Starlight | 25fps 1080 | rotate 90 | H264 | 1 | 1080p | 1080 | 1920 | SD | 432 | 768 | 25fps 1080p - SD | 34 |  |  | NIN-73023-AxA | 1 | CPP_7
NIN-73023-AxA | FLEXIDOME IP starlight 7000 VR | CPP_7 | NIN-73023-AxA | FLEXIDOME IP starlight 7000 VR - Starlight | 25fps 1080 | rotate 90 | H264 | 1 | 1080p | 1080 | 1920 | 1080p | 1080 | 1920 | 25fps 1080p - 1080p | 34 |  |  | NIN-73023-AxA | 1 | CPP_7
NIN-73023-AxA | FLEXIDOME IP starlight 7000 VR | CPP_7 | NIN-73023-AxA | FLEXIDOME IP starlight 7000 VR - Starlight | 25fps 1080 | rotate 90 | H264 | 1 | 1080p | 1080 | 1920 | 720p | 720 | 1280 | 25fps 1080p - 720p | 34 |  |  | NIN-73023-AxA | 1 | CPP_7
NIN-73023-AxA | FLEXIDOME IP starlight 7000 VR | CPP_7 | NIN-73023-AxA | FLEXIDOME IP starlight 7000 VR - Starlight | 25fps 1080 | rotate 90 | H264 | 1 | 1080p | 1080 | 1920 | SD ROI PTZ | 432 | 768 | 25fps 1080p - SD ROI PTZ | 34 |  |  | NIN-73023-AxA | 1 | CPP_7
NIN-73023-AxA | FLEXIDOME IP starlight 7000 VR | CPP_7 | NIN-73023-AxA | FLEXIDOME IP starlight 7000 VR - Starlight | 25fps 1080 | rotate 90 | H264 | 1 | 1080p | 1080 | 1920 | SD dual stream with independent ROI PTZ | 432 | 768 | 25fps 1080p - SD dual stream with independent ROI PTZ | 34 |  |  | NIN-73023-AxA | 1 | CPP_7
NIN-73023-AxA | FLEXIDOME IP starlight 7000 VR | CPP_7 | NIN-73023-AxA | FLEXIDOME IP starlight 7000 VR - Starlight | 25fps 1080 | rotate 90 | H264 | 1 | 1080p | 1080 | 1920 | SD 4CIF resolution 4:3 format (cropped) | 576 | 704 | 25fps 1080p - SD 4CIF resolution 4:3 format (cropped) | 34 |  |  | NIN-73023-AxA | 1 | CPP_7
NIN-73023-AxA | FLEXIDOME IP starlight 7000 VR | CPP_7 | NIN-73023-AxA | FLEXIDOME IP starlight 7000 VR - Starlight | 25fps 1080 | rotate 90 | H264 | 1 | 1080p | 1080 | 1920 | SD VGA (cropped) | 480 | 640 | 25fps 1080p - SD VGA (cropped) | 34 |  |  | NIN-73023-AxA | 1 | CPP_7
NIN-73023-AxA | FLEXIDOME IP starlight 7000 VR | CPP_7 | NIN-73023-AxA | FLEXIDOME IP starlight 7000 VR - Starlight | 25fps 1080 | rotate 90 | H264 | 1 | 720p | 720 | 1280 | SD | 432 | 768 | 25fps 720p - SD | 34 |  |  | NIN-73023-AxA | 1 | CPP_7
NIN-73023-AxA | FLEXIDOME IP starlight 7000 VR | CPP_7 | NIN-73023-AxA | FLEXIDOME IP starlight 7000 VR - Starlight | 25fps 1080 | rotate 90 | H264 | 1 | 720p | 720 | 1280 | 720p | 720 | 1280 | 25fps 720p - 720p | 34 |  |  | NIN-73023-AxA | 1 | CPP_7
NIN-73023-AxA | FLEXIDOME IP starlight 7000 VR | CPP_7 | NIN-73023-AxA | FLEXIDOME IP starlight 7000 VR - Starlight | 25fps 1080 | rotate 90 | H264 | 1 | 720p | 720 | 1280 | SD ROI PTZ | 432 | 768 | 25fps 720p - SD ROI PTZ | 34 |  |  | NIN-73023-AxA | 1 | CPP_7
NIN-73023-AxA | FLEXIDOME IP starlight 7000 VR | CPP_7 | NIN-73023-AxA | FLEXIDOME IP starlight 7000 VR - Starlight | 25fps 1080 | rotate 90 | H264 | 1 | 720p | 720 | 1280 | SD dual stream with independent ROI PTZ | 432 | 768 | 25fps 720p - SD dual stream with independent ROI PTZ | 34 |  |  | NIN-73023-AxA | 1 | CPP_7
NIN-73023-AxA | FLEXIDOME IP starlight 7000 VR | CPP_7 | NIN-73023-AxA | FLEXIDOME IP starlight 7000 VR - Starlight | 25fps 1080 | rotate 90 | H264 | 1 | 720p | 720 | 1280 | SD 4CIF resolution 4:3 format (cropped) | 576 | 704 | 25fps 720p - SD 4CIF resolution 4:3 format (cropped) | 34 |  |  | NIN-73023-AxA | 1 | CPP_7
NIN-73023-AxA | FLEXIDOME IP starlight 7000 VR | CPP_7 | NIN-73023-AxA | FLEXIDOME IP starlight 7000 VR - Starlight | 25fps 1080 | rotate 90 | H264 | 1 | 720p | 720 | 1280 | SD VGA (cropped) | 480 | 640 | 25fps 720p - SD VGA (cropped) | 34 |  |  | NIN-73023-AxA | 1 | CPP_7
NIN-73023-AxA | FLEXIDOME IP starlight 7000 VR | CPP_7 | NIN-73023-AxA | FLEXIDOME IP starlight 7000 VR - Starlight | 25fps 1080 | rotate 90 | H264 | 1 | SD | 432 | 768 | SD | 432 | 768 | 25fps SD - SD | 34 |  |  | NIN-73023-AxA | 1 | CPP_7
NIN-73023-AxA | FLEXIDOME IP starlight 7000 VR | CPP_7 | NIN-73023-AxA | FLEXIDOME IP starlight 7000 VR - Starlight | 30fps 1080 | rotate 0 | H264 | 1 | 1440x1080 | 1440 | 1080 | 1440x1080 | 1440 | 1080 | 30fps 1440x1080 - 1440x1080 | 34 |  |  | NIN-73023-AxA | 1 | CPP_7
NIN-73023-AxA | FLEXIDOME IP starlight 7000 VR | CPP_7 | NIN-73023-AxA | FLEXIDOME IP starlight 7000 VR - Starlight | 30fps 1080 | rotate 0 | H264 | 1 | 1440x1080 | 1440 | 1080 | 1280x960 | 1280 | 960 | 30fps 1440x1080 - 1280x960 | 34 |  |  | NIN-73023-AxA | 1 | CPP_7
NIN-73023-AxA | FLEXIDOME IP starlight 7000 VR | CPP_7 | NIN-73023-AxA | FLEXIDOME IP starlight 7000 VR - Starlight | 30fps 1080 | rotate 0 | H264 | 1 | 1440x1080 | 1440 | 1080 | 1024x768 | 1024 | 768 | 30fps 1440x1080 - 1024x768 | 34 |  |  | NIN-73023-AxA | 1 | CPP_7
NIN-73023-AxA | FLEXIDOME IP starlight 7000 VR | CPP_7 | NIN-73023-AxA | FLEXIDOME IP starlight 7000 VR - Starlight | 30fps 1080 | rotate 0 | H264 | 1 | 1440x1080 | 1440 | 1080 | SD | 768 | 432 | 30fps 1440x1080 - SD | 34 |  |  | NIN-73023-AxA | 1 | CPP_7
NIN-73023-AxA | FLEXIDOME IP starlight 7000 VR | CPP_7 | NIN-73023-AxA | FLEXIDOME IP starlight 7000 VR - Starlight | 30fps 1080 | rotate 90 | H264 | 1 | 1440x1080 | 1080 | 1440 | 1440x1080 | 1080 | 1440 | 30fps 1440x1080 - 1440x1080 | 34 |  |  | NIN-73023-AxA | 1 | CPP_7
NIN-73023-AxA | FLEXIDOME IP starlight 7000 VR | CPP_7 | NIN-73023-AxA | FLEXIDOME IP starlight 7000 VR - Starlight | 30fps 1080 | rotate 90 | H264 | 1 | 1440x1080 | 1080 | 1440 | 1024x768 | 768 | 1024 | 30fps 1440x1080 - 1024x768 | 34 |  |  | NIN-73023-AxA | 1 | CPP_7
NIN-73023-AxA | FLEXIDOME IP starlight 7000 VR | CPP_7 | NIN-73023-AxA | FLEXIDOME IP starlight 7000 VR - Starlight | 30fps 1080 | rotate 90 | H264 | 1 | 1440x1080 | 1080 | 1440 | SD | 432 | 768 | 30fps 1440x1080 - SD | 34 |  |  | NIN-73023-AxA | 1 | CPP_7
NIN-73023-AxA | FLEXIDOME IP starlight 7000 VR | CPP_7 | NIN-73023-AxA | FLEXIDOME IP starlight 7000 VR - Starlight | 25fps 1080 | rotate 0 | H264 | 1 | 1440x1080 | 1440 | 1080 | 1440x1080 | 1440 | 1080 | 25fps 1440x1080 - 1440x1080 | 34 |  |  | NIN-73023-AxA | 1 | CPP_7
NIN-73023-AxA | FLEXIDOME IP starlight 7000 VR | CPP_7 | NIN-73023-AxA | FLEXIDOME IP starlight 7000 VR - Starlight | 25fps 1080 | rotate 0 | H264 | 1 | 1440x1080 | 1440 | 1080 | 1280x960 | 1280 | 960 | 25fps 1440x1080 - 1280x960 | 34 |  |  | NIN-73023-AxA | 1 | CPP_7
NIN-73023-AxA | FLEXIDOME IP starlight 7000 VR | CPP_7 | NIN-73023-AxA | FLEXIDOME IP starlight 7000 VR - Starlight | 25fps 1080 | rotate 0 | H264 | 1 | 1440x1080 | 1440 | 1080 | 1024x768 | 1024 | 768 | 25fps 1440x1080 - 1024x768 | 34 |  |  | NIN-73023-AxA | 1 | CPP_7
NIN-73023-AxA | FLEXIDOME IP starlight 7000 VR | CPP_7 | NIN-73023-AxA | FLEXIDOME IP starlight 7000 VR - Starlight | 25fps 1080 | rotate 0 | H264 | 1 | 1440x1080 | 1440 | 1080 | SD | 768 | 432 | 25fps 1440x1080 - SD | 34 |  |  | NIN-73023-AxA | 1 | CPP_7
NIN-73023-AxA | FLEXIDOME IP starlight 7000 VR | CPP_7 | NIN-73023-AxA | FLEXIDOME IP starlight 7000 VR - Starlight | 25fps 1080 | rotate 90 | H264 | 1 | 1440x1080 | 1080 | 1440 | 1440x1080 | 1080 | 1440 | 25fps 1440x1080 - 1440x1080 | 34 |  |  | NIN-73023-AxA | 1 | CPP_7
NIN-73023-AxA | FLEXIDOME IP starlight 7000 VR | CPP_7 | NIN-73023-AxA | FLEXIDOME IP starlight 7000 VR - Starlight | 25fps 1080 | rotate 90 | H264 | 1 | 1440x1080 | 1080 | 1440 | 1024x768 | 768 | 1024 | 25fps 1440x1080 - 1024x768 | 34 |  |  | NIN-73023-AxA | 1 | CPP_7
NIN-73023-AxA | FLEXIDOME IP starlight 7000 VR | CPP_7 | NIN-73023-AxA | FLEXIDOME IP starlight 7000 VR - Starlight | 25fps 1080 | rotate 90 | H264 | 1 | 1440x1080 | 1080 | 1440 | SD | 432 | 768 | 25fps 1440x1080 - SD | 34 |  |  | NIN-73023-AxA | 1 | CPP_7
NIN-73023-AxA | FLEXIDOME IP starlight 7000 VR | CPP_7 | NIN-73023-AxA | FLEXIDOME IP starlight 7000 VR - Starlight | 60fps 1080 | rotate 0 | H264 | 1 | 1080p | 1920 | 1080 | copy other stream | 1920 | 1080 | 60fps 1080p - copy other stream | 34 |  |  | NIN-73023-AxA | 1 | CPP_7
NIN-73023-AxA | FLEXIDOME IP starlight 7000 VR | CPP_7 | NIN-73023-AxA | FLEXIDOME IP starlight 7000 VR - Starlight | 60fps 1080 | rotate 0 | H264 | 1 | 720p full frame rate | 1280 | 720 | 720p full frame rate | 1280 | 720 | 60fps 720p full frame rate - 720p full frame rate | 34 |  |  | NIN-73023-AxA | 1 | CPP_7
NIN-73023-AxA | FLEXIDOME IP starlight 7000 VR | CPP_7 | NIN-73023-AxA | FLEXIDOME IP starlight 7000 VR - Starlight | 60fps 1080 | rotate 0 | H264 | 1 | 720p full frame rate | 1280 | 720 | SD | 768 | 432 | 60fps 720p full frame rate - SD | 34 |  |  | NIN-73023-AxA | 1 | CPP_7
NIN-73023-AxA | FLEXIDOME IP starlight 7000 VR | CPP_7 | NIN-73023-AxA | FLEXIDOME IP starlight 7000 VR - Starlight | 60fps 1080 | rotate 0 | H264 | 1 | 720p full frame rate | 1280 | 720 | SD ROI PTZ | 768 | 432 | 60fps 720p full frame rate - SD ROI PTZ | 34 |  |  | NIN-73023-AxA | 1 | CPP_7
NIN-73023-AxA | FLEXIDOME IP starlight 7000 VR | CPP_7 | NIN-73023-AxA | FLEXIDOME IP starlight 7000 VR - Starlight | 60fps 1080 | rotate 0 | H264 | 1 | 720p full frame rate | 1280 | 720 | SD dual stream with independent ROI PTZ | 768 | 432 | 60fps 720p full frame rate - SD dual stream with independent ROI PTZ | 34 |  |  | NIN-73023-AxA | 1 | CPP_7
NIN-73023-AxA | FLEXIDOME IP starlight 7000 VR | CPP_7 | NIN-73023-AxA | FLEXIDOME IP starlight 7000 VR - Starlight | 60fps 1080 | rotate 0 | H264 | 1 | 720p full frame rate | 1280 | 720 | 720p skip=4 | 1280 | 720 | 60fps 720p full frame rate - 720p skip=4 | 34 |  |  | NIN-73023-AxA | 1 | CPP_7
NIN-73023-AxA | FLEXIDOME IP starlight 7000 VR | CPP_7 | NIN-73023-AxA | FLEXIDOME IP starlight 7000 VR - Starlight | 60fps 1080 | rotate 0 | H264 | 1 | 720p full frame rate | 1280 | 720 | copy other stream | 1280 | 720 | 60fps 720p full frame rate - copy other stream | 34 |  |  | NIN-73023-AxA | 1 | CPP_7
NIN-73023-AxA | FLEXIDOME IP starlight 7000 VR | CPP_7 | NIN-73023-AxA | FLEXIDOME IP starlight 7000 VR - Starlight | 60fps 1080 | rotate 0 | H264 | 1 | 720p full frame rate | 1280 | 720 | 400x720 upright (cropped) | 400 | 720 | 60fps 720p full frame rate - 400x720 upright (cropped) | 34 |  |  | NIN-73023-AxA | 1 | CPP_7
NIN-73023-AxA | FLEXIDOME IP starlight 7000 VR | CPP_7 | NIN-73023-AxA | FLEXIDOME IP starlight 7000 VR - Starlight | 60fps 1080 | rotate 0 | H264 | 1 | 720p full frame rate | 1280 | 720 | SD 4CIF resolution 4:3 format (cropped) | 704 | 480 | 60fps 720p full frame rate - SD 4CIF resolution 4:3 format (cropped) | 34 |  |  | NIN-73023-AxA | 1 | CPP_7
NIN-73023-AxA | FLEXIDOME IP starlight 7000 VR | CPP_7 | NIN-73023-AxA | FLEXIDOME IP starlight 7000 VR - Starlight | 60fps 1080 | rotate 0 | H264 | 1 | 720p full frame rate | 1280 | 720 | SD VGA (cropped) | 640 | 480 | 60fps 720p full frame rate - SD VGA (cropped) | 34 |  |  | NIN-73023-AxA | 1 | CPP_7
NIN-73023-AxA | FLEXIDOME IP starlight 7000 VR | CPP_7 | NIN-73023-AxA | FLEXIDOME IP starlight 7000 VR - Starlight | 60fps 1080 | rotate 0 | H264 | 1 | SD | 768 | 432 | SD | 768 | 432 | 60fps SD - SD | 34 |  |  | NIN-73023-AxA | 1 | CPP_7
NIN-73023-AxA | FLEXIDOME IP starlight 7000 VR | CPP_7 | NIN-73023-AxA | FLEXIDOME IP starlight 7000 VR - Starlight | 60fps 1080 | rotate 90 | H264 | 1 | 1080p | 1080 | 1920 | copy other stream | 1080 | 1920 | 60fps 1080p - copy other stream | 34 |  |  | NIN-73023-AxA | 1 | CPP_7
NIN-73023-AxA | FLEXIDOME IP starlight 7000 VR | CPP_7 | NIN-73023-AxA | FLEXIDOME IP starlight 7000 VR - Starlight | 60fps 1080 | rotate 90 | H264 | 1 | 720p full frame rate | 720 | 1280 | 720p full frame rate | 720 | 1280 | 60fps 720p full frame rate - 720p full frame rate | 34 |  |  | NIN-73023-AxA | 1 | CPP_7
NIN-73023-AxA | FLEXIDOME IP starlight 7000 VR | CPP_7 | NIN-73023-AxA | FLEXIDOME IP starlight 7000 VR - Starlight | 60fps 1080 | rotate 90 | H264 | 1 | 720p full frame rate | 720 | 1280 | SD | 432 | 768 | 60fps 720p full frame rate - SD | 34 |  |  | NIN-73023-AxA | 1 | CPP_7
NIN-73023-AxA | FLEXIDOME IP starlight 7000 VR | CPP_7 | NIN-73023-AxA | FLEXIDOME IP starlight 7000 VR - Starlight | 60fps 1080 | rotate 90 | H264 | 1 | 720p full frame rate | 720 | 1280 | SD ROI PTZ | 432 | 768 | 60fps 720p full frame rate - SD ROI PTZ | 34 |  |  | NIN-73023-AxA | 1 | CPP_7
NIN-73023-AxA | FLEXIDOME IP starlight 7000 VR | CPP_7 | NIN-73023-AxA | FLEXIDOME IP starlight 7000 VR - Starlight | 60fps 1080 | rotate 90 | H264 | 1 | 720p full frame rate | 720 | 1280 | SD dual stream with independent ROI PTZ | 432 | 768 | 60fps 720p full frame rate - SD dual stream with independent ROI PTZ | 34 |  |  | NIN-73023-AxA | 1 | CPP_7
NIN-73023-AxA | FLEXIDOME IP starlight 7000 VR | CPP_7 | NIN-73023-AxA | FLEXIDOME IP starlight 7000 VR - Starlight | 60fps 1080 | rotate 90 | H264 | 1 | 720p full frame rate | 720 | 1280 | 720p skip=4 | 720 | 1280 | 60fps 720p full frame rate - 720p skip=4 | 34 |  |  | NIN-73023-AxA | 1 | CPP_7
NIN-73023-AxA | FLEXIDOME IP starlight 7000 VR | CPP_7 | NIN-73023-AxA | FLEXIDOME IP starlight 7000 VR - Starlight | 60fps 1080 | rotate 90 | H264 | 1 | 720p full frame rate | 720 | 1280 | copy other stream | 720 | 1280 | 60fps 720p full frame rate - copy other stream | 34 |  |  | NIN-73023-AxA | 1 | CPP_7
NIN-73023-AxA | FLEXIDOME IP starlight 7000 VR | CPP_7 | NIN-73023-AxA | FLEXIDOME IP starlight 7000 VR - Starlight | 60fps 1080 | rotate 90 | H264 | 1 | 720p full frame rate | 720 | 1280 | 400x720 upright (cropped) | 720 | 400 | 60fps 720p full frame rate - 400x720 upright (cropped) | 34 |  |  | NIN-73023-AxA | 1 | CPP_7
NIN-73023-AxA | FLEXIDOME IP starlight 7000 VR | CPP_7 | NIN-73023-AxA | FLEXIDOME IP starlight 7000 VR - Starlight | 60fps 1080 | rotate 90 | H264 | 1 | 720p full frame rate | 720 | 1280 | SD 4CIF resolution 4:3 format (cropped) | 480 | 704 | 60fps 720p full frame rate - SD 4CIF resolution 4:3 format (cropped) | 34 |  |  | NIN-73023-AxA | 1 | CPP_7
NIN-73023-AxA | FLEXIDOME IP starlight 7000 VR | CPP_7 | NIN-73023-AxA | FLEXIDOME IP starlight 7000 VR - Starlight | 60fps 1080 | rotate 90 | H264 | 1 | 720p full frame rate | 720 | 1280 | SD VGA (cropped) | 480 | 640 | 60fps 720p full frame rate - SD VGA (cropped) | 34 |  |  | NIN-73023-AxA | 1 | CPP_7
NIN-73023-AxA | FLEXIDOME IP starlight 7000 VR | CPP_7 | NIN-73023-AxA | FLEXIDOME IP starlight 7000 VR - Starlight | 60fps 1080 | rotate 90 | H264 | 1 | SD | 432 | 768 | SD | 432 | 768 | 60fps SD - SD | 34 |  |  | NIN-73023-AxA | 1 | CPP_7
NIN-73023-AxA | FLEXIDOME IP starlight 7000 VR | CPP_7 | NIN-73023-AxA | FLEXIDOME IP starlight 7000 VR - Starlight | 50fps 1080 | rotate 0 | H264 | 1 | 1080p | 1920 | 1080 | copy other stream | 1920 | 1080 | 50fps 1080p - copy other stream | 34 |  |  | NIN-73023-AxA | 1 | CPP_7
NIN-73023-AxA | FLEXIDOME IP starlight 7000 VR | CPP_7 | NIN-73023-AxA | FLEXIDOME IP starlight 7000 VR - Starlight | 50fps 1080 | rotate 0 | H264 | 1 | 720p full frame rate | 1280 | 720 | 720p full frame rate | 1280 | 720 | 50fps 720p full frame rate - 720p full frame rate | 34 |  |  | NIN-73023-AxA | 1 | CPP_7
NIN-73023-AxA | FLEXIDOME IP starlight 7000 VR | CPP_7 | NIN-73023-AxA | FLEXIDOME IP starlight 7000 VR - Starlight | 50fps 1080 | rotate 0 | H264 | 1 | 720p full frame rate | 1280 | 720 | SD | 768 | 432 | 50fps 720p full frame rate - SD | 34 |  |  | NIN-73023-AxA | 1 | CPP_7
NIN-73023-AxA | FLEXIDOME IP starlight 7000 VR | CPP_7 | NIN-73023-AxA | FLEXIDOME IP starlight 7000 VR - Starlight | 50fps 1080 | rotate 0 | H264 | 1 | 720p full frame rate | 1280 | 720 | SD ROI PTZ | 768 | 432 | 50fps 720p full frame rate - SD ROI PTZ | 34 |  |  | NIN-73023-AxA | 1 | CPP_7
NIN-73023-AxA | FLEXIDOME IP starlight 7000 VR | CPP_7 | NIN-73023-AxA | FLEXIDOME IP starlight 7000 VR - Starlight | 50fps 1080 | rotate 0 | H264 | 1 | 720p full frame rate | 1280 | 720 | SD dual stream with independent ROI PTZ | 768 | 432 | 50fps 720p full frame rate - SD dual stream with independent ROI PTZ | 34 |  |  | NIN-73023-AxA | 1 | CPP_7
NIN-73023-AxA | FLEXIDOME IP starlight 7000 VR | CPP_7 | NIN-73023-AxA | FLEXIDOME IP starlight 7000 VR - Starlight | 50fps 1080 | rotate 0 | H264 | 1 | 720p full frame rate | 1280 | 720 | 720p skip=4 | 1280 | 720 | 50fps 720p full frame rate - 720p skip=4 | 34 |  |  | NIN-73023-AxA | 1 | CPP_7
NIN-73023-AxA | FLEXIDOME IP starlight 7000 VR | CPP_7 | NIN-73023-AxA | FLEXIDOME IP starlight 7000 VR - Starlight | 50fps 1080 | rotate 0 | H264 | 1 | 720p full frame rate | 1280 | 720 | copy other stream | 1280 | 720 | 50fps 720p full frame rate - copy other stream | 34 |  |  | NIN-73023-AxA | 1 | CPP_7
NIN-73023-AxA | FLEXIDOME IP starlight 7000 VR | CPP_7 | NIN-73023-AxA | FLEXIDOME IP starlight 7000 VR - Starlight | 50fps 1080 | rotate 0 | H264 | 1 | 720p full frame rate | 1280 | 720 | 400x720 upright (cropped) | 400 | 720 | 50fps 720p full frame rate - 400x720 upright (cropped) | 34 |  |  | NIN-73023-AxA | 1 | CPP_7
NIN-73023-AxA | FLEXIDOME IP starlight 7000 VR | CPP_7 | NIN-73023-AxA | FLEXIDOME IP starlight 7000 VR - Starlight | 50fps 1080 | rotate 0 | H264 | 1 | 720p full frame rate | 1280 | 720 | SD 4CIF resolution 4:3 format (cropped) | 704 | 576 | 50fps 720p full frame rate - SD 4CIF resolution 4:3 format (cropped) | 34 |  |  | NIN-73023-AxA | 1 | CPP_7
NIN-73023-AxA | FLEXIDOME IP starlight 7000 VR | CPP_7 | NIN-73023-AxA | FLEXIDOME IP starlight 7000 VR - Starlight | 50fps 1080 | rotate 0 | H264 | 1 | 720p full frame rate | 1280 | 720 | SD VGA (cropped) | 640 | 480 | 50fps 720p full frame rate - SD VGA (cropped) | 34 |  |  | NIN-73023-AxA | 1 | CPP_7
NIN-73023-AxA | FLEXIDOME IP starlight 7000 VR | CPP_7 | NIN-73023-AxA | FLEXIDOME IP starlight 7000 VR - Starlight | 50fps 1080 | rotate 0 | H264 | 1 | SD | 768 | 432 | SD | 768 | 432 | 50fps SD - SD | 34 |  |  | NIN-73023-AxA | 1 | CPP_7
NIN-73023-AxA | FLEXIDOME IP starlight 7000 VR | CPP_7 | NIN-73023-AxA | FLEXIDOME IP starlight 7000 VR - Starlight | 50fps 1080 | rotate 90 | H264 | 1 | 1080p | 1080 | 1920 | copy other stream | 1080 | 1920 | 50fps 1080p - copy other stream | 34 |  |  | NIN-73023-AxA | 1 | CPP_7
NIN-73023-AxA | FLEXIDOME IP starlight 7000 VR | CPP_7 | NIN-73023-AxA | FLEXIDOME IP starlight 7000 VR - Starlight | 50fps 1080 | rotate 90 | H264 | 1 | 720p full frame rate | 720 | 1280 | 720p full frame rate | 720 | 1280 | 50fps 720p full frame rate - 720p full frame rate | 34 |  |  | NIN-73023-AxA | 1 | CPP_7
NIN-73023-AxA | FLEXIDOME IP starlight 7000 VR | CPP_7 | NIN-73023-AxA | FLEXIDOME IP starlight 7000 VR - Starlight | 50fps 1080 | rotate 90 | H264 | 1 | 720p full frame rate | 720 | 1280 | SD | 432 | 768 | 50fps 720p full frame rate - SD | 34 |  |  | NIN-73023-AxA | 1 | CPP_7
NIN-73023-AxA | FLEXIDOME IP starlight 7000 VR | CPP_7 | NIN-73023-AxA | FLEXIDOME IP starlight 7000 VR - Starlight | 50fps 1080 | rotate 90 | H264 | 1 | 720p full frame rate | 720 | 1280 | SD ROI PTZ | 432 | 768 | 50fps 720p full frame rate - SD ROI PTZ | 34 |  |  | NIN-73023-AxA | 1 | CPP_7
NIN-73023-AxA | FLEXIDOME IP starlight 7000 VR | CPP_7 | NIN-73023-AxA | FLEXIDOME IP starlight 7000 VR - Starlight | 50fps 1080 | rotate 90 | H264 | 1 | 720p full frame rate | 720 | 1280 | SD dual stream with independent ROI PTZ | 432 | 768 | 50fps 720p full frame rate - SD dual stream with independent ROI PTZ | 34 |  |  | NIN-73023-AxA | 1 | CPP_7
NIN-73023-AxA | FLEXIDOME IP starlight 7000 VR | CPP_7 | NIN-73023-AxA | FLEXIDOME IP starlight 7000 VR - Starlight | 50fps 1080 | rotate 90 | H264 | 1 | 720p full frame rate | 720 | 1280 | 720p skip=4 | 720 | 1280 | 50fps 720p full frame rate - 720p skip=4 | 34 |  |  | NIN-73023-AxA | 1 | CPP_7
NIN-73023-AxA | FLEXIDOME IP starlight 7000 VR | CPP_7 | NIN-73023-AxA | FLEXIDOME IP starlight 7000 VR - Starlight | 50fps 1080 | rotate 90 | H264 | 1 | 720p full frame rate | 720 | 1280 | copy other stream | 720 | 1280 | 50fps 720p full frame rate - copy other stream | 34 |  |  | NIN-73023-AxA | 1 | CPP_7
NIN-73023-AxA | FLEXIDOME IP starlight 7000 VR | CPP_7 | NIN-73023-AxA | FLEXIDOME IP starlight 7000 VR - Starlight | 50fps 1080 | rotate 90 | H264 | 1 | 720p full frame rate | 720 | 1280 | 400x720 upright (cropped) | 720 | 400 | 50fps 720p full frame rate - 400x720 upright (cropped) | 34 |  |  | NIN-73023-AxA | 1 | CPP_7
NIN-73023-AxA | FLEXIDOME IP starlight 7000 VR | CPP_7 | NIN-73023-AxA | FLEXIDOME IP starlight 7000 VR - Starlight | 50fps 1080 | rotate 90 | H264 | 1 | 720p full frame rate | 720 | 1280 | SD 4CIF resolution 4:3 format (cropped) | 576 | 704 | 50fps 720p full frame rate - SD 4CIF resolution 4:3 format (cropped) | 34 |  |  | NIN-73023-AxA | 1 | CPP_7
NIN-73023-AxA | FLEXIDOME IP starlight 7000 VR | CPP_7 | NIN-73023-AxA | FLEXIDOME IP starlight 7000 VR - Starlight | 50fps 1080 | rotate 90 | H264 | 1 | 720p full frame rate | 720 | 1280 | SD VGA (cropped) | 480 | 640 | 50fps 720p full frame rate - SD VGA (cropped) | 34 |  |  | NIN-73023-AxA | 1 | CPP_7
NIN-73023-AxA | FLEXIDOME IP starlight 7000 VR | CPP_7 | NIN-73023-AxA | FLEXIDOME IP starlight 7000 VR - Starlight | 50fps 1080 | rotate 90 | H264 | 1 | SD | 432 | 768 | SD | 432 | 768 | 50fps SD - SD | 34 |  |  | NIN-73023-AxA | 1 | CPP_7
NIN-73023-AxA | FLEXIDOME IP starlight 7000 VR | CPP_7 | NIN-73023-AxA | FLEXIDOME IP starlight 7000 VR - HDR - Extended Dynamic | 30fps 1080 | rotate 0 | H264 | 1 | 1080p | 1920 | 1080 | SD | 768 | 432 | 30fps 1080p - SD | 34 |  |  | NIN-73023-AxA | 1 | CPP_7
NIN-73023-AxA | FLEXIDOME IP starlight 7000 VR | CPP_7 | NIN-73023-AxA | FLEXIDOME IP starlight 7000 VR - HDR - Extended Dynamic | 30fps 1080 | rotate 0 | H264 | 1 | 1080p | 1920 | 1080 | 1080p | 1920 | 1080 | 30fps 1080p - 1080p | 34 |  |  | NIN-73023-AxA | 1 | CPP_7
NIN-73023-AxA | FLEXIDOME IP starlight 7000 VR | CPP_7 | NIN-73023-AxA | FLEXIDOME IP starlight 7000 VR - HDR - Extended Dynamic | 30fps 1080 | rotate 0 | H264 | 1 | 1080p | 1920 | 1080 | 720p | 1280 | 720 | 30fps 1080p - 720p | 34 |  |  | NIN-73023-AxA | 1 | CPP_7
NIN-73023-AxA | FLEXIDOME IP starlight 7000 VR | CPP_7 | NIN-73023-AxA | FLEXIDOME IP starlight 7000 VR - HDR - Extended Dynamic | 30fps 1080 | rotate 0 | H264 | 1 | 1080p | 1920 | 1080 | 1280x1024 5:4 (cropped) | 1280 | 1024 | 30fps 1080p - 1280x1024 5:4 (cropped) | 34 |  |  | NIN-73023-AxA | 1 | CPP_7
NIN-73023-AxA | FLEXIDOME IP starlight 7000 VR | CPP_7 | NIN-73023-AxA | FLEXIDOME IP starlight 7000 VR - HDR - Extended Dynamic | 30fps 1080 | rotate 0 | H264 | 1 | 1080p | 1920 | 1080 | 1280x960 4:3 (cropped) | 1280 | 960 | 30fps 1080p - 1280x960 4:3 (cropped) | 34 |  |  | NIN-73023-AxA | 1 | CPP_7
NIN-73023-AxA | FLEXIDOME IP starlight 7000 VR | CPP_7 | NIN-73023-AxA | FLEXIDOME IP starlight 7000 VR - HDR - Extended Dynamic | 30fps 1080 | rotate 0 | H264 | 1 | 1080p | 1920 | 1080 | SD ROI PTZ | 768 | 432 | 30fps 1080p - SD ROI PTZ | 34 |  |  | NIN-73023-AxA | 1 | CPP_7
NIN-73023-AxA | FLEXIDOME IP starlight 7000 VR | CPP_7 | NIN-73023-AxA | FLEXIDOME IP starlight 7000 VR - HDR - Extended Dynamic | 30fps 1080 | rotate 0 | H264 | 1 | 1080p | 1920 | 1080 | SD dual stream with independent ROI PTZ | 768 | 432 | 30fps 1080p - SD dual stream with independent ROI PTZ | 34 |  |  | NIN-73023-AxA | 1 | CPP_7
NIN-73023-AxA | FLEXIDOME IP starlight 7000 VR | CPP_7 | NIN-73023-AxA | FLEXIDOME IP starlight 7000 VR - HDR - Extended Dynamic | 30fps 1080 | rotate 0 | H264 | 1 | 1080p | 1920 | 1080 | SD 4CIF resolution 4:3 format (cropped) | 704 | 480 | 30fps 1080p - SD 4CIF resolution 4:3 format (cropped) | 34 |  |  | NIN-73023-AxA | 1 | CPP_7
NIN-73023-AxA | FLEXIDOME IP starlight 7000 VR | CPP_7 | NIN-73023-AxA | FLEXIDOME IP starlight 7000 VR - HDR - Extended Dynamic | 30fps 1080 | rotate 0 | H264 | 1 | 1080p | 1920 | 1080 | SD VGA (cropped) | 640 | 480 | 30fps 1080p - SD VGA (cropped) | 34 |  |  | NIN-73023-AxA | 1 | CPP_7
NIN-73023-AxA | FLEXIDOME IP starlight 7000 VR | CPP_7 | NIN-73023-AxA | FLEXIDOME IP starlight 7000 VR - HDR - Extended Dynamic | 30fps 1080 | rotate 0 | H264 | 1 | 720p | 1280 | 720 | SD | 768 | 432 | 30fps 720p - SD | 34 |  |  | NIN-73023-AxA | 1 | CPP_7
NIN-73023-AxA | FLEXIDOME IP starlight 7000 VR | CPP_7 | NIN-73023-AxA | FLEXIDOME IP starlight 7000 VR - HDR - Extended Dynamic | 30fps 1080 | rotate 0 | H264 | 1 | 720p | 1280 | 720 | 720p | 1280 | 720 | 30fps 720p - 720p | 34 |  |  | NIN-73023-AxA | 1 | CPP_7
NIN-73023-AxA | FLEXIDOME IP starlight 7000 VR | CPP_7 | NIN-73023-AxA | FLEXIDOME IP starlight 7000 VR - HDR - Extended Dynamic | 30fps 1080 | rotate 0 | H264 | 1 | 720p | 1280 | 720 | SD ROI PTZ | 768 | 432 | 30fps 720p - SD ROI PTZ | 34 |  |  | NIN-73023-AxA | 1 | CPP_7
NIN-73023-AxA | FLEXIDOME IP starlight 7000 VR | CPP_7 | NIN-73023-AxA | FLEXIDOME IP starlight 7000 VR - HDR - Extended Dynamic | 30fps 1080 | rotate 0 | H264 | 1 | 720p | 1280 | 720 | SD dual stream with independent ROI PTZ | 768 | 432 | 30fps 720p - SD dual stream with independent ROI PTZ | 34 |  |  | NIN-73023-AxA | 1 | CPP_7
NIN-73023-AxA | FLEXIDOME IP starlight 7000 VR | CPP_7 | NIN-73023-AxA | FLEXIDOME IP starlight 7000 VR - HDR - Extended Dynamic | 30fps 1080 | rotate 0 | H264 | 1 | 720p | 1280 | 720 | SD 4CIF resolution 4:3 format (cropped) | 704 | 480 | 30fps 720p - SD 4CIF resolution 4:3 format (cropped) | 34 |  |  | NIN-73023-AxA | 1 | CPP_7
NIN-73023-AxA | FLEXIDOME IP starlight 7000 VR | CPP_7 | NIN-73023-AxA | FLEXIDOME IP starlight 7000 VR - HDR - Extended Dynamic | 30fps 1080 | rotate 0 | H264 | 1 | 720p | 1280 | 720 | SD VGA (cropped) | 640 | 480 | 30fps 720p - SD VGA (cropped) | 34 |  |  | NIN-73023-AxA | 1 | CPP_7
NIN-73023-AxA | FLEXIDOME IP starlight 7000 VR | CPP_7 | NIN-73023-AxA | FLEXIDOME IP starlight 7000 VR - HDR - Extended Dynamic | 30fps 1080 | rotate 0 | H264 | 1 | SD | 768 | 432 | SD | 768 | 432 | 30fps SD - SD | 34 |  |  | NIN-73023-AxA | 1 | CPP_7
NIN-73023-AxA | FLEXIDOME IP starlight 7000 VR | CPP_7 | NIN-73023-AxA | FLEXIDOME IP starlight 7000 VR - HDR - Extended Dynamic | 30fps 1080 | rotate 90 | H264 | 1 | 1080p | 1080 | 1920 | SD | 432 | 768 | 30fps 1080p - SD | 34 |  |  | NIN-73023-AxA | 1 | CPP_7
NIN-73023-AxA | FLEXIDOME IP starlight 7000 VR | CPP_7 | NIN-73023-AxA | FLEXIDOME IP starlight 7000 VR - HDR - Extended Dynamic | 30fps 1080 | rotate 90 | H264 | 1 | 1080p | 1080 | 1920 | 1080p | 1080 | 1920 | 30fps 1080p - 1080p | 34 |  |  | NIN-73023-AxA | 1 | CPP_7
NIN-73023-AxA | FLEXIDOME IP starlight 7000 VR | CPP_7 | NIN-73023-AxA | FLEXIDOME IP starlight 7000 VR - HDR - Extended Dynamic | 30fps 1080 | rotate 90 | H264 | 1 | 1080p | 1080 | 1920 | 720p | 720 | 1280 | 30fps 1080p - 720p | 34 |  |  | NIN-73023-AxA | 1 | CPP_7
NIN-73023-AxA | FLEXIDOME IP starlight 7000 VR | CPP_7 | NIN-73023-AxA | FLEXIDOME IP starlight 7000 VR - HDR - Extended Dynamic | 30fps 1080 | rotate 90 | H264 | 1 | 1080p | 1080 | 1920 | SD ROI PTZ | 432 | 768 | 30fps 1080p - SD ROI PTZ | 34 |  |  | NIN-73023-AxA | 1 | CPP_7
NIN-73023-AxA | FLEXIDOME IP starlight 7000 VR | CPP_7 | NIN-73023-AxA | FLEXIDOME IP starlight 7000 VR - HDR - Extended Dynamic | 30fps 1080 | rotate 90 | H264 | 1 | 1080p | 1080 | 1920 | SD dual stream with independent ROI PTZ | 432 | 768 | 30fps 1080p - SD dual stream with independent ROI PTZ | 34 |  |  | NIN-73023-AxA | 1 | CPP_7
NIN-73023-AxA | FLEXIDOME IP starlight 7000 VR | CPP_7 | NIN-73023-AxA | FLEXIDOME IP starlight 7000 VR - HDR - Extended Dynamic | 30fps 1080 | rotate 90 | H264 | 1 | 1080p | 1080 | 1920 | SD 4CIF resolution 4:3 format (cropped) | 480 | 704 | 30fps 1080p - SD 4CIF resolution 4:3 format (cropped) | 34 |  |  | NIN-73023-AxA | 1 | CPP_7
NIN-73023-AxA | FLEXIDOME IP starlight 7000 VR | CPP_7 | NIN-73023-AxA | FLEXIDOME IP starlight 7000 VR - HDR - Extended Dynamic | 30fps 1080 | rotate 90 | H264 | 1 | 1080p | 1080 | 1920 | SD VGA (cropped) | 480 | 640 | 30fps 1080p - SD VGA (cropped) | 34 |  |  | NIN-73023-AxA | 1 | CPP_7
NIN-73023-AxA | FLEXIDOME IP starlight 7000 VR | CPP_7 | NIN-73023-AxA | FLEXIDOME IP starlight 7000 VR - HDR - Extended Dynamic | 30fps 1080 | rotate 90 | H264 | 1 | 720p | 720 | 1280 | SD | 432 | 768 | 30fps 720p - SD | 34 |  |  | NIN-73023-AxA | 1 | CPP_7
NIN-73023-AxA | FLEXIDOME IP starlight 7000 VR | CPP_7 | NIN-73023-AxA | FLEXIDOME IP starlight 7000 VR - HDR - Extended Dynamic | 30fps 1080 | rotate 90 | H264 | 1 | 720p | 720 | 1280 | 720p | 720 | 1280 | 30fps 720p - 720p | 34 |  |  | NIN-73023-AxA | 1 | CPP_7
NIN-73023-AxA | FLEXIDOME IP starlight 7000 VR | CPP_7 | NIN-73023-AxA | FLEXIDOME IP starlight 7000 VR - HDR - Extended Dynamic | 30fps 1080 | rotate 90 | H264 | 1 | 720p | 720 | 1280 | SD ROI PTZ | 432 | 768 | 30fps 720p - SD ROI PTZ | 34 |  |  | NIN-73023-AxA | 1 | CPP_7
NIN-73023-AxA | FLEXIDOME IP starlight 7000 VR | CPP_7 | NIN-73023-AxA | FLEXIDOME IP starlight 7000 VR - HDR - Extended Dynamic | 30fps 1080 | rotate 90 | H264 | 1 | 720p | 720 | 1280 | SD dual stream with independent ROI PTZ | 432 | 768 | 30fps 720p - SD dual stream with independent ROI PTZ | 34 |  |  | NIN-73023-AxA | 1 | CPP_7
NIN-73023-AxA | FLEXIDOME IP starlight 7000 VR | CPP_7 | NIN-73023-AxA | FLEXIDOME IP starlight 7000 VR - HDR - Extended Dynamic | 30fps 1080 | rotate 90 | H264 | 1 | 720p | 720 | 1280 | SD 4CIF resolution 4:3 format (cropped) | 480 | 704 | 30fps 720p - SD 4CIF resolution 4:3 format (cropped) | 34 |  |  | NIN-73023-AxA | 1 | CPP_7
NIN-73023-AxA | FLEXIDOME IP starlight 7000 VR | CPP_7 | NIN-73023-AxA | FLEXIDOME IP starlight 7000 VR - HDR - Extended Dynamic | 30fps 1080 | rotate 90 | H264 | 1 | 720p | 720 | 1280 | SD VGA (cropped) | 480 | 640 | 30fps 720p - SD VGA (cropped) | 34 |  |  | NIN-73023-AxA | 1 | CPP_7
NIN-73023-AxA | FLEXIDOME IP starlight 7000 VR | CPP_7 | NIN-73023-AxA | FLEXIDOME IP starlight 7000 VR - HDR - Extended Dynamic | 30fps 1080 | rotate 90 | H264 | 1 | SD | 432 | 768 | SD | 432 | 768 | 30fps SD - SD | 34 |  |  | NIN-73023-AxA | 1 | CPP_7
NIN-73023-AxA | FLEXIDOME IP starlight 7000 VR | CPP_7 | NIN-73023-AxA | FLEXIDOME IP starlight 7000 VR - HDR - Extended Dynamic | 25fps 1080 | rotate 0 | H264 | 1 | 1080p | 1920 | 1080 | SD | 768 | 432 | 25fps 1080p - SD | 34 |  |  | NIN-73023-AxA | 1 | CPP_7
NIN-73023-AxA | FLEXIDOME IP starlight 7000 VR | CPP_7 | NIN-73023-AxA | FLEXIDOME IP starlight 7000 VR - HDR - Extended Dynamic | 25fps 1080 | rotate 0 | H264 | 1 | 1080p | 1920 | 1080 | 1080p | 1920 | 1080 | 25fps 1080p - 1080p | 34 |  |  | NIN-73023-AxA | 1 | CPP_7
NIN-73023-AxA | FLEXIDOME IP starlight 7000 VR | CPP_7 | NIN-73023-AxA | FLEXIDOME IP starlight 7000 VR - HDR - Extended Dynamic | 25fps 1080 | rotate 0 | H264 | 1 | 1080p | 1920 | 1080 | 720p | 1280 | 720 | 25fps 1080p - 720p | 34 |  |  | NIN-73023-AxA | 1 | CPP_7
NIN-73023-AxA | FLEXIDOME IP starlight 7000 VR | CPP_7 | NIN-73023-AxA | FLEXIDOME IP starlight 7000 VR - HDR - Extended Dynamic | 25fps 1080 | rotate 0 | H264 | 1 | 1080p | 1920 | 1080 | 1280x1024 5:4 (cropped) | 1280 | 1024 | 25fps 1080p - 1280x1024 5:4 (cropped) | 34 |  |  | NIN-73023-AxA | 1 | CPP_7
NIN-73023-AxA | FLEXIDOME IP starlight 7000 VR | CPP_7 | NIN-73023-AxA | FLEXIDOME IP starlight 7000 VR - HDR - Extended Dynamic | 25fps 1080 | rotate 0 | H264 | 1 | 1080p | 1920 | 1080 | 1280x960 4:3 (cropped) | 1280 | 960 | 25fps 1080p - 1280x960 4:3 (cropped) | 34 |  |  | NIN-73023-AxA | 1 | CPP_7
NIN-73023-AxA | FLEXIDOME IP starlight 7000 VR | CPP_7 | NIN-73023-AxA | FLEXIDOME IP starlight 7000 VR - HDR - Extended Dynamic | 25fps 1080 | rotate 0 | H264 | 1 | 1080p | 1920 | 1080 | SD ROI PTZ | 768 | 432 | 25fps 1080p - SD ROI PTZ | 34 |  |  | NIN-73023-AxA | 1 | CPP_7
NIN-73023-AxA | FLEXIDOME IP starlight 7000 VR | CPP_7 | NIN-73023-AxA | FLEXIDOME IP starlight 7000 VR - HDR - Extended Dynamic | 25fps 1080 | rotate 0 | H264 | 1 | 1080p | 1920 | 1080 | SD dual stream with independent ROI PTZ | 768 | 432 | 25fps 1080p - SD dual stream with independent ROI PTZ | 34 |  |  | NIN-73023-AxA | 1 | CPP_7
NIN-73023-AxA | FLEXIDOME IP starlight 7000 VR | CPP_7 | NIN-73023-AxA | FLEXIDOME IP starlight 7000 VR - HDR - Extended Dynamic | 25fps 1080 | rotate 0 | H264 | 1 | 1080p | 1920 | 1080 | SD 4CIF resolution 4:3 format (cropped) | 704 | 576 | 25fps 1080p - SD 4CIF resolution 4:3 format (cropped) | 34 |  |  | NIN-73023-AxA | 1 | CPP_7
NIN-73023-AxA | FLEXIDOME IP starlight 7000 VR | CPP_7 | NIN-73023-AxA | FLEXIDOME IP starlight 7000 VR - HDR - Extended Dynamic | 25fps 1080 | rotate 0 | H264 | 1 | 1080p | 1920 | 1080 | SD VGA (cropped) | 640 | 480 | 25fps 1080p - SD VGA (cropped) | 34 |  |  | NIN-73023-AxA | 1 | CPP_7
NIN-73023-AxA | FLEXIDOME IP starlight 7000 VR | CPP_7 | NIN-73023-AxA | FLEXIDOME IP starlight 7000 VR - HDR - Extended Dynamic | 25fps 1080 | rotate 0 | H264 | 1 | 720p | 1280 | 720 | SD | 768 | 432 | 25fps 720p - SD | 34 |  |  | NIN-73023-AxA | 1 | CPP_7
NIN-73023-AxA | FLEXIDOME IP starlight 7000 VR | CPP_7 | NIN-73023-AxA | FLEXIDOME IP starlight 7000 VR - HDR - Extended Dynamic | 25fps 1080 | rotate 0 | H264 | 1 | 720p | 1280 | 720 | 720p | 1280 | 720 | 25fps 720p - 720p | 34 |  |  | NIN-73023-AxA | 1 | CPP_7
NIN-73023-AxA | FLEXIDOME IP starlight 7000 VR | CPP_7 | NIN-73023-AxA | FLEXIDOME IP starlight 7000 VR - HDR - Extended Dynamic | 25fps 1080 | rotate 0 | H264 | 1 | 720p | 1280 | 720 | SD ROI PTZ | 768 | 432 | 25fps 720p - SD ROI PTZ | 34 |  |  | NIN-73023-AxA | 1 | CPP_7
NIN-73023-AxA | FLEXIDOME IP starlight 7000 VR | CPP_7 | NIN-73023-AxA | FLEXIDOME IP starlight 7000 VR - HDR - Extended Dynamic | 25fps 1080 | rotate 0 | H264 | 1 | 720p | 1280 | 720 | SD dual stream with independent ROI PTZ | 768 | 432 | 25fps 720p - SD dual stream with independent ROI PTZ | 34 |  |  | NIN-73023-AxA | 1 | CPP_7
NIN-73023-AxA | FLEXIDOME IP starlight 7000 VR | CPP_7 | NIN-73023-AxA | FLEXIDOME IP starlight 7000 VR - HDR - Extended Dynamic | 25fps 1080 | rotate 0 | H264 | 1 | 720p | 1280 | 720 | SD 4CIF resolution 4:3 format (cropped) | 704 | 576 | 25fps 720p - SD 4CIF resolution 4:3 format (cropped) | 34 |  |  | NIN-73023-AxA | 1 | CPP_7
NIN-73023-AxA | FLEXIDOME IP starlight 7000 VR | CPP_7 | NIN-73023-AxA | FLEXIDOME IP starlight 7000 VR - HDR - Extended Dynamic | 25fps 1080 | rotate 0 | H264 | 1 | 720p | 1280 | 720 | SD VGA (cropped) | 640 | 480 | 25fps 720p - SD VGA (cropped) | 34 |  |  | NIN-73023-AxA | 1 | CPP_7
NIN-73023-AxA | FLEXIDOME IP starlight 7000 VR | CPP_7 | NIN-73023-AxA | FLEXIDOME IP starlight 7000 VR - HDR - Extended Dynamic | 25fps 1080 | rotate 0 | H264 | 1 | SD | 768 | 432 | SD | 768 | 432 | 25fps SD - SD | 34 |  |  | NIN-73023-AxA | 1 | CPP_7
NIN-73023-AxA | FLEXIDOME IP starlight 7000 VR | CPP_7 | NIN-73023-AxA | FLEXIDOME IP starlight 7000 VR - HDR - Extended Dynamic | 25fps 1080 | rotate 90 | H264 | 1 | 1080p | 1080 | 1920 | SD | 432 | 768 | 25fps 1080p - SD | 34 |  |  | NIN-73023-AxA | 1 | CPP_7
NIN-73023-AxA | FLEXIDOME IP starlight 7000 VR | CPP_7 | NIN-73023-AxA | FLEXIDOME IP starlight 7000 VR - HDR - Extended Dynamic | 25fps 1080 | rotate 90 | H264 | 1 | 1080p | 1080 | 1920 | 1080p | 1080 | 1920 | 25fps 1080p - 1080p | 34 |  |  | NIN-73023-AxA | 1 | CPP_7
NIN-73023-AxA | FLEXIDOME IP starlight 7000 VR | CPP_7 | NIN-73023-AxA | FLEXIDOME IP starlight 7000 VR - HDR - Extended Dynamic | 25fps 1080 | rotate 90 | H264 | 1 | 1080p | 1080 | 1920 | 720p | 720 | 1280 | 25fps 1080p - 720p | 34 |  |  | NIN-73023-AxA | 1 | CPP_7
NIN-73023-AxA | FLEXIDOME IP starlight 7000 VR | CPP_7 | NIN-73023-AxA | FLEXIDOME IP starlight 7000 VR - HDR - Extended Dynamic | 25fps 1080 | rotate 90 | H264 | 1 | 1080p | 1080 | 1920 | SD ROI PTZ | 432 | 768 | 25fps 1080p - SD ROI PTZ | 34 |  |  | NIN-73023-AxA | 1 | CPP_7
NIN-73023-AxA | FLEXIDOME IP starlight 7000 VR | CPP_7 | NIN-73023-AxA | FLEXIDOME IP starlight 7000 VR - HDR - Extended Dynamic | 25fps 1080 | rotate 90 | H264 | 1 | 1080p | 1080 | 1920 | SD dual stream with independent ROI PTZ | 432 | 768 | 25fps 1080p - SD dual stream with independent ROI PTZ | 34 |  |  | NIN-73023-AxA | 1 | CPP_7
NIN-73023-AxA | FLEXIDOME IP starlight 7000 VR | CPP_7 | NIN-73023-AxA | FLEXIDOME IP starlight 7000 VR - HDR - Extended Dynamic | 25fps 1080 | rotate 90 | H264 | 1 | 1080p | 1080 | 1920 | SD 4CIF resolution 4:3 format (cropped) | 576 | 704 | 25fps 1080p - SD 4CIF resolution 4:3 format (cropped) | 34 |  |  | NIN-73023-AxA | 1 | CPP_7
NIN-73023-AxA | FLEXIDOME IP starlight 7000 VR | CPP_7 | NIN-73023-AxA | FLEXIDOME IP starlight 7000 VR - HDR - Extended Dynamic | 25fps 1080 | rotate 90 | H264 | 1 | 1080p | 1080 | 1920 | SD VGA (cropped) | 480 | 640 | 25fps 1080p - SD VGA (cropped) | 34 |  |  | NIN-73023-AxA | 1 | CPP_7
NIN-73023-AxA | FLEXIDOME IP starlight 7000 VR | CPP_7 | NIN-73023-AxA | FLEXIDOME IP starlight 7000 VR - HDR - Extended Dynamic | 25fps 1080 | rotate 90 | H264 | 1 | 720p | 720 | 1280 | SD | 432 | 768 | 25fps 720p - SD | 34 |  |  | NIN-73023-AxA | 1 | CPP_7
NIN-73023-AxA | FLEXIDOME IP starlight 7000 VR | CPP_7 | NIN-73023-AxA | FLEXIDOME IP starlight 7000 VR - HDR - Extended Dynamic | 25fps 1080 | rotate 90 | H264 | 1 | 720p | 720 | 1280 | 720p | 720 | 1280 | 25fps 720p - 720p | 34 |  |  | NIN-73023-AxA | 1 | CPP_7
NIN-73023-AxA | FLEXIDOME IP starlight 7000 VR | CPP_7 | NIN-73023-AxA | FLEXIDOME IP starlight 7000 VR - HDR - Extended Dynamic | 25fps 1080 | rotate 90 | H264 | 1 | 720p | 720 | 1280 | SD ROI PTZ | 432 | 768 | 25fps 720p - SD ROI PTZ | 34 |  |  | NIN-73023-AxA | 1 | CPP_7
NIN-73023-AxA | FLEXIDOME IP starlight 7000 VR | CPP_7 | NIN-73023-AxA | FLEXIDOME IP starlight 7000 VR - HDR - Extended Dynamic | 25fps 1080 | rotate 90 | H264 | 1 | 720p | 720 | 1280 | SD dual stream with independent ROI PTZ | 432 | 768 | 25fps 720p - SD dual stream with independent ROI PTZ | 34 |  |  | NIN-73023-AxA | 1 | CPP_7
NIN-73023-AxA | FLEXIDOME IP starlight 7000 VR | CPP_7 | NIN-73023-AxA | FLEXIDOME IP starlight 7000 VR - HDR - Extended Dynamic | 25fps 1080 | rotate 90 | H264 | 1 | 720p | 720 | 1280 | SD 4CIF resolution 4:3 format (cropped) | 576 | 704 | 25fps 720p - SD 4CIF resolution 4:3 format (cropped) | 34 |  |  | NIN-73023-AxA | 1 | CPP_7
NIN-73023-AxA | FLEXIDOME IP starlight 7000 VR | CPP_7 | NIN-73023-AxA | FLEXIDOME IP starlight 7000 VR - HDR - Extended Dynamic | 25fps 1080 | rotate 90 | H264 | 1 | 720p | 720 | 1280 | SD VGA (cropped) | 480 | 640 | 25fps 720p - SD VGA (cropped) | 34 |  |  | NIN-73023-AxA | 1 | CPP_7
NIN-73023-AxA | FLEXIDOME IP starlight 7000 VR | CPP_7 | NIN-73023-AxA | FLEXIDOME IP starlight 7000 VR - HDR - Extended Dynamic | 25fps 1080 | rotate 90 | H264 | 1 | SD | 432 | 768 | SD | 432 | 768 | 25fps SD - SD | 34 |  |  | NIN-73023-AxA | 1 | CPP_7
NTI-51022-A3S | DINION IP bullet 5000 HD | CPP_7_3 | NTI-51022-A3S |  | 30fps 1080 | rotate 0 | H264 | 1 | 1080p | 1920 | 1080 | SD | 768 | 432 | 30fps 1080p - SD | 35 | 35 | DINION IP bullet 5000 HD (NTI-51022-A3S) | NTI-51022-A3S | 1 | CPP_7_3
NTI-51022-A3S | DINION IP bullet 5000 HD | CPP_7_3 | NTI-51022-A3S |  | 30fps 1080 | rotate 0 | H264 | 1 | 1080p | 1920 | 1080 | 1080p skip=7 | 1920 | 1080 | 30fps 1080p - 1080p skip=7 | 35 |  |  | NTI-51022-A3S | 1 | CPP_7_3
NTI-51022-A3S | DINION IP bullet 5000 HD | CPP_7_3 | NTI-51022-A3S |  | 30fps 1080 | rotate 0 | H264 | 1 | 1080p | 1920 | 1080 | 720p skip=3 | 1280 | 720 | 30fps 1080p - 720p skip=3 | 35 |  |  | NTI-51022-A3S | 1 | CPP_7_3
NTI-51022-A3S | DINION IP bullet 5000 HD | CPP_7_3 | NTI-51022-A3S |  | 30fps 1080 | rotate 0 | H264 | 1 | 1080p | 1920 | 1080 | copy other stream | 1920 | 1080 | 30fps 1080p - copy other stream | 35 |  |  | NTI-51022-A3S | 1 | CPP_7_3
NTI-51022-A3S | DINION IP bullet 5000 HD | CPP_7_3 | NTI-51022-A3S |  | 30fps 1080 | rotate 0 | H264 | 1 | 1080p | 1920 | 1080 | SD ROI PTZ | 768 | 432 | 30fps 1080p - SD ROI PTZ | 35 |  |  | NTI-51022-A3S | 1 | CPP_7_3
NTI-51022-A3S | DINION IP bullet 5000 HD | CPP_7_3 | NTI-51022-A3S |  | 30fps 1080 | rotate 0 | H264 | 1 | 1080p | 1920 | 1080 | SD VGA (cropped) | 640 | 480 | 30fps 1080p - SD VGA (cropped) | 35 |  |  | NTI-51022-A3S | 1 | CPP_7_3
NTI-51022-A3S | DINION IP bullet 5000 HD | CPP_7_3 | NTI-51022-A3S |  | 30fps 1080 | rotate 0 | H264 | 1 | 720p | 1280 | 720 | SD | 768 | 432 | 30fps 720p - SD | 35 |  |  | NTI-51022-A3S | 1 | CPP_7_3
NTI-51022-A3S | DINION IP bullet 5000 HD | CPP_7_3 | NTI-51022-A3S |  | 30fps 1080 | rotate 0 | H264 | 1 | 720p | 1280 | 720 | copy other stream | 1280 | 720 | 30fps 720p - copy other stream | 35 |  |  | NTI-51022-A3S | 1 | CPP_7_3
NTI-51022-A3S | DINION IP bullet 5000 HD | CPP_7_3 | NTI-51022-A3S |  | 30fps 1080 | rotate 0 | H264 | 1 | 720p | 1280 | 720 | SD ROI PTZ | 768 | 432 | 30fps 720p - SD ROI PTZ | 35 |  |  | NTI-51022-A3S | 1 | CPP_7_3
NTI-51022-A3S | DINION IP bullet 5000 HD | CPP_7_3 | NTI-51022-A3S |  | 30fps 1080 | rotate 0 | H264 | 1 | 720p | 1280 | 720 | SD 4CIF resolution 4:3 format (cropped) | 720 | 480 | 30fps 720p - SD 4CIF resolution 4:3 format (cropped) | 35 |  |  | NTI-51022-A3S | 1 | CPP_7_3
NTI-51022-A3S | DINION IP bullet 5000 HD | CPP_7_3 | NTI-51022-A3S |  | 30fps 1080 | rotate 0 | H264 | 1 | 720p | 1280 | 720 | SD VGA (cropped) | 640 | 480 | 30fps 720p - SD VGA (cropped) | 35 |  |  | NTI-51022-A3S | 1 | CPP_7_3
NTI-51022-A3S | DINION IP bullet 5000 HD | CPP_7_3 | NTI-51022-A3S |  | 25fps 1080 | rotate 0 | H264 | 1 | 1080p | 1920 | 1080 | SD | 768 | 432 | 25fps 1080p - SD | 35 |  |  | NTI-51022-A3S | 1 | CPP_7_3
NTI-51022-A3S | DINION IP bullet 5000 HD | CPP_7_3 | NTI-51022-A3S |  | 25fps 1080 | rotate 0 | H264 | 1 | 1080p | 1920 | 1080 | 1080p skip=7 | 1920 | 1080 | 25fps 1080p - 1080p skip=7 | 35 |  |  | NTI-51022-A3S | 1 | CPP_7_3
NTI-51022-A3S | DINION IP bullet 5000 HD | CPP_7_3 | NTI-51022-A3S |  | 25fps 1080 | rotate 0 | H264 | 1 | 1080p | 1920 | 1080 | 720p skip=3 | 1280 | 720 | 25fps 1080p - 720p skip=3 | 35 |  |  | NTI-51022-A3S | 1 | CPP_7_3
NTI-51022-A3S | DINION IP bullet 5000 HD | CPP_7_3 | NTI-51022-A3S |  | 25fps 1080 | rotate 0 | H264 | 1 | 1080p | 1920 | 1080 | copy other stream | 1920 | 1080 | 25fps 1080p - copy other stream | 35 |  |  | NTI-51022-A3S | 1 | CPP_7_3
NTI-51022-A3S | DINION IP bullet 5000 HD | CPP_7_3 | NTI-51022-A3S |  | 25fps 1080 | rotate 0 | H264 | 1 | 1080p | 1920 | 1080 | SD ROI PTZ | 768 | 432 | 25fps 1080p - SD ROI PTZ | 35 |  |  | NTI-51022-A3S | 1 | CPP_7_3
NTI-51022-A3S | DINION IP bullet 5000 HD | CPP_7_3 | NTI-51022-A3S |  | 25fps 1080 | rotate 0 | H264 | 1 | 1080p | 1920 | 1080 | SD VGA (cropped) | 640 | 480 | 25fps 1080p - SD VGA (cropped) | 35 |  |  | NTI-51022-A3S | 1 | CPP_7_3
NTI-51022-A3S | DINION IP bullet 5000 HD | CPP_7_3 | NTI-51022-A3S |  | 25fps 1080 | rotate 0 | H264 | 1 | 720p | 1280 | 720 | SD | 768 | 432 | 25fps 720p - SD | 35 |  |  | NTI-51022-A3S | 1 | CPP_7_3
NTI-51022-A3S | DINION IP bullet 5000 HD | CPP_7_3 | NTI-51022-A3S |  | 25fps 1080 | rotate 0 | H264 | 1 | 720p | 1280 | 720 | copy other stream | 1280 | 720 | 25fps 720p - copy other stream | 35 |  |  | NTI-51022-A3S | 1 | CPP_7_3
NTI-51022-A3S | DINION IP bullet 5000 HD | CPP_7_3 | NTI-51022-A3S |  | 25fps 1080 | rotate 0 | H264 | 1 | 720p | 1280 | 720 | SD ROI PTZ | 768 | 432 | 25fps 720p - SD ROI PTZ | 35 |  |  | NTI-51022-A3S | 1 | CPP_7_3
NTI-51022-A3S | DINION IP bullet 5000 HD | CPP_7_3 | NTI-51022-A3S |  | 25fps 1080 | rotate 0 | H264 | 1 | 720p | 1280 | 720 | SD 4CIF resolution 4:3 format (cropped) | 720 | 576 | 25fps 720p - SD 4CIF resolution 4:3 format (cropped) | 35 |  |  | NTI-51022-A3S | 1 | CPP_7_3
NTI-51022-A3S | DINION IP bullet 5000 HD | CPP_7_3 | NTI-51022-A3S |  | 25fps 1080 | rotate 0 | H264 | 1 | 720p | 1280 | 720 | SD VGA (cropped) | 640 | 480 | 25fps 720p - SD VGA (cropped) | 35 |  |  | NTI-51022-A3S | 1 | CPP_7_3
NTV-3502-F03L | DINION IP 3000i Turret IR | CPP_7_3 | NTV-3502-F03L |  | 30fps 1080 - HDR | rotate 0 | H264 | 1 | 1080p | 1920 | 1080 | SD | 768 | 432 | 30fps 1080p - SD | 36 | 36 | DINION IP 3000i Turret IR (NTV-3502-F03L) | NTV-3502-F03L | 1 | CPP_7_3
NTV-3502-F03L | DINION IP 3000i Turret IR | CPP_7_3 | NTV-3502-F03L |  | 30fps 1080 - HDR | rotate 0 | H264 | 1 | 1080p | 1920 | 1080 | 720p | 1280 | 720 | 30fps 1080p - 720p | 36 |  |  | NTV-3502-F03L | 1 | CPP_7_3
NTV-3502-F03L | DINION IP 3000i Turret IR | CPP_7_3 | NTV-3502-F03L |  | 30fps 1080 - HDR | rotate 0 | H264 | 1 | 1080p | 1920 | 1080 | 1280x1024 5:4 (cropped) | 1280 | 1024 | 30fps 1080p - 1280x1024 5:4 (cropped) | 36 |  |  | NTV-3502-F03L | 1 | CPP_7_3
NTV-3502-F03L | DINION IP 3000i Turret IR | CPP_7_3 | NTV-3502-F03L |  | 30fps 1080 - HDR | rotate 0 | H264 | 1 | 1080p | 1920 | 1080 | SD ROI PTZ | 768 | 432 | 30fps 1080p - SD ROI PTZ | 36 |  |  | NTV-3502-F03L | 1 | CPP_7_3
NTV-3502-F03L | DINION IP 3000i Turret IR | CPP_7_3 | NTV-3502-F03L |  | 30fps 1080 - HDR | rotate 0 | H264 | 1 | 1080p | 1920 | 1080 | SD 4CIF resolution 4:3 format (cropped) | 720 | 480 | 30fps 1080p - SD 4CIF resolution 4:3 format (cropped) | 36 |  |  | NTV-3502-F03L | 1 | CPP_7_3
NTV-3502-F03L | DINION IP 3000i Turret IR | CPP_7_3 | NTV-3502-F03L |  | 30fps 1080 - HDR | rotate 0 | H264 | 1 | 1080p | 1920 | 1080 | SD VGA (cropped) | 640 | 480 | 30fps 1080p - SD VGA (cropped) | 36 |  |  | NTV-3502-F03L | 1 | CPP_7_3
NTV-3502-F03L | DINION IP 3000i Turret IR | CPP_7_3 | NTV-3502-F03L |  | 30fps 1080 - HDR | rotate 0 | H264 | 1 | 720p | 1280 | 720 | 720p | 1280 | 720 | 30fps 720p - 720p | 36 |  |  | NTV-3502-F03L | 1 | CPP_7_3
NTV-3502-F03L | DINION IP 3000i Turret IR | CPP_7_3 | NTV-3502-F03L |  | 30fps 1080 - HDR | rotate 0 | H264 | 1 | 720p | 1280 | 720 | SD | 768 | 432 | 30fps 720p - SD | 36 |  |  | NTV-3502-F03L | 1 | CPP_7_3
NTV-3502-F03L | DINION IP 3000i Turret IR | CPP_7_3 | NTV-3502-F03L |  | 30fps 1080 - HDR | rotate 0 | H264 | 1 | 720p | 1280 | 720 | SD ROI PTZ | 768 | 432 | 30fps 720p - SD ROI PTZ | 36 |  |  | NTV-3502-F03L | 1 | CPP_7_3
NTV-3502-F03L | DINION IP 3000i Turret IR | CPP_7_3 | NTV-3502-F03L |  | 30fps 1080 - HDR | rotate 0 | H264 | 1 | 720p | 1280 | 720 | SD 4CIF resolution 4:3 format (cropped) | 720 | 480 | 30fps 720p - SD 4CIF resolution 4:3 format (cropped) | 36 |  |  | NTV-3502-F03L | 1 | CPP_7_3
NTV-3502-F03L | DINION IP 3000i Turret IR | CPP_7_3 | NTV-3502-F03L |  | 30fps 1080 - HDR | rotate 0 | H264 | 1 | 720p | 1280 | 720 | SD VGA (cropped) | 640 | 480 | 30fps 720p - SD VGA (cropped) | 36 |  |  | NTV-3502-F03L | 1 | CPP_7_3
NTV-3502-F03L | DINION IP 3000i Turret IR | CPP_7_3 | NTV-3502-F03L |  | 30fps 1080 - HDR | rotate 0 | H265 | 1 | 1080p | 1920 | 1080 | SD | 768 | 432 | 30fps 1080p - SD | 36 |  |  | NTV-3502-F03L | 1 | CPP_7_3
NTV-3502-F03L | DINION IP 3000i Turret IR | CPP_7_3 | NTV-3502-F03L |  | 30fps 1080 - HDR | rotate 0 | H265 | 1 | 1080p | 1920 | 1080 | SD ROI PTZ | 768 | 432 | 30fps 1080p - SD ROI PTZ | 36 |  |  | NTV-3502-F03L | 1 | CPP_7_3
NTV-3502-F03L | DINION IP 3000i Turret IR | CPP_7_3 | NTV-3502-F03L |  | 30fps 1080 - HDR | rotate 0 | H265 | 1 | 1080p | 1920 | 1080 | SD 4CIF resolution 4:3 format (cropped) | 720 | 480 | 30fps 1080p - SD 4CIF resolution 4:3 format (cropped) | 36 |  |  | NTV-3502-F03L | 1 | CPP_7_3
NTV-3502-F03L | DINION IP 3000i Turret IR | CPP_7_3 | NTV-3502-F03L |  | 30fps 1080 - HDR | rotate 0 | H265 | 1 | 1080p | 1920 | 1080 | SD VGA (cropped) | 640 | 480 | 30fps 1080p - SD VGA (cropped) | 36 |  |  | NTV-3502-F03L | 1 | CPP_7_3
NTV-3502-F03L | DINION IP 3000i Turret IR | CPP_7_3 | NTV-3502-F03L |  | 30fps 1080 - HDR | rotate 0 | H265 | 1 | 720p | 1280 | 720 | 720p | 1280 | 720 | 30fps 720p - 720p | 36 |  |  | NTV-3502-F03L | 1 | CPP_7_3
NTV-3502-F03L | DINION IP 3000i Turret IR | CPP_7_3 | NTV-3502-F03L |  | 30fps 1080 - HDR | rotate 0 | H265 | 1 | 720p | 1280 | 720 | SD | 768 | 432 | 30fps 720p - SD | 36 |  |  | NTV-3502-F03L | 1 | CPP_7_3
NTV-3502-F03L | DINION IP 3000i Turret IR | CPP_7_3 | NTV-3502-F03L |  | 30fps 1080 - HDR | rotate 0 | H265 | 1 | 720p | 1280 | 720 | SD ROI PTZ | 768 | 432 | 30fps 720p - SD ROI PTZ | 36 |  |  | NTV-3502-F03L | 1 | CPP_7_3
NTV-3502-F03L | DINION IP 3000i Turret IR | CPP_7_3 | NTV-3502-F03L |  | 30fps 1080 - HDR | rotate 0 | H265 | 1 | 720p | 1280 | 720 | SD 4CIF resolution 4:3 format (cropped) | 720 | 480 | 30fps 720p - SD 4CIF resolution 4:3 format (cropped) | 36 |  |  | NTV-3502-F03L | 1 | CPP_7_3
NTV-3502-F03L | DINION IP 3000i Turret IR | CPP_7_3 | NTV-3502-F03L |  | 30fps 1080 - HDR | rotate 0 | H265 | 1 | 720p | 1280 | 720 | SD VGA (cropped) | 640 | 480 | 30fps 720p - SD VGA (cropped) | 36 |  |  | NTV-3502-F03L | 1 | CPP_7_3
NTV-3502-F03L | DINION IP 3000i Turret IR | CPP_7_3 | NTV-3502-F03L |  | 30fps 1080 - HDR | rotate 90 | H264 | 1 | 1080p | 1080 | 1920 | SD | 432 | 768 | 30fps 1080p - SD | 36 |  |  | NTV-3502-F03L | 1 | CPP_7_3
NTV-3502-F03L | DINION IP 3000i Turret IR | CPP_7_3 | NTV-3502-F03L |  | 30fps 1080 - HDR | rotate 90 | H264 | 1 | 1080p | 1080 | 1920 | SD ROI PTZ | 432 | 768 | 30fps 1080p - SD ROI PTZ | 36 |  |  | NTV-3502-F03L | 1 | CPP_7_3
NTV-3502-F03L | DINION IP 3000i Turret IR | CPP_7_3 | NTV-3502-F03L |  | 30fps 1080 - HDR | rotate 90 | H264 | 1 | 1080p | 1080 | 1920 | SD 4CIF resolution 4:3 format (cropped) | 480 | 720 | 30fps 1080p - SD 4CIF resolution 4:3 format (cropped) | 36 |  |  | NTV-3502-F03L | 1 | CPP_7_3
NTV-3502-F03L | DINION IP 3000i Turret IR | CPP_7_3 | NTV-3502-F03L |  | 30fps 1080 - HDR | rotate 90 | H264 | 1 | 1080p | 1080 | 1920 | SD VGA (cropped) | 480 | 640 | 30fps 1080p - SD VGA (cropped) | 36 |  |  | NTV-3502-F03L | 1 | CPP_7_3
NTV-3502-F03L | DINION IP 3000i Turret IR | CPP_7_3 | NTV-3502-F03L |  | 30fps 1080 - HDR | rotate 90 | H264 | 1 | 720p | 720 | 1280 | 720p | 720 | 1280 | 30fps 720p - 720p | 36 |  |  | NTV-3502-F03L | 1 | CPP_7_3
NTV-3502-F03L | DINION IP 3000i Turret IR | CPP_7_3 | NTV-3502-F03L |  | 30fps 1080 - HDR | rotate 90 | H264 | 1 | 720p | 720 | 1280 | SD | 432 | 768 | 30fps 720p - SD | 36 |  |  | NTV-3502-F03L | 1 | CPP_7_3
NTV-3502-F03L | DINION IP 3000i Turret IR | CPP_7_3 | NTV-3502-F03L |  | 30fps 1080 - HDR | rotate 90 | H264 | 1 | 720p | 720 | 1280 | SD ROI PTZ | 432 | 768 | 30fps 720p - SD ROI PTZ | 36 |  |  | NTV-3502-F03L | 1 | CPP_7_3
NTV-3502-F03L | DINION IP 3000i Turret IR | CPP_7_3 | NTV-3502-F03L |  | 30fps 1080 - HDR | rotate 90 | H264 | 1 | 720p | 720 | 1280 | SD 4CIF resolution 4:3 format (cropped) | 480 | 720 | 30fps 720p - SD 4CIF resolution 4:3 format (cropped) | 36 |  |  | NTV-3502-F03L | 1 | CPP_7_3
NTV-3502-F03L | DINION IP 3000i Turret IR | CPP_7_3 | NTV-3502-F03L |  | 30fps 1080 - HDR | rotate 90 | H264 | 1 | 720p | 720 | 1280 | SD VGA (cropped) | 480 | 640 | 30fps 720p - SD VGA (cropped) | 36 |  |  | NTV-3502-F03L | 1 | CPP_7_3
NTV-3502-F03L | DINION IP 3000i Turret IR | CPP_7_3 | NTV-3502-F03L |  | 30fps 1080 - HDR | rotate 90 | H265 | 1 | 1080p | 1080 | 1920 | SD | 432 | 768 | 30fps 1080p - SD | 36 |  |  | NTV-3502-F03L | 1 | CPP_7_3
NTV-3502-F03L | DINION IP 3000i Turret IR | CPP_7_3 | NTV-3502-F03L |  | 30fps 1080 - HDR | rotate 90 | H265 | 1 | 1080p | 1080 | 1920 | SD ROI PTZ | 432 | 768 | 30fps 1080p - SD ROI PTZ | 36 |  |  | NTV-3502-F03L | 1 | CPP_7_3
NTV-3502-F03L | DINION IP 3000i Turret IR | CPP_7_3 | NTV-3502-F03L |  | 30fps 1080 - HDR | rotate 90 | H265 | 1 | 1080p | 1080 | 1920 | SD 4CIF resolution 4:3 format (cropped) | 480 | 720 | 30fps 1080p - SD 4CIF resolution 4:3 format (cropped) | 36 |  |  | NTV-3502-F03L | 1 | CPP_7_3
NTV-3502-F03L | DINION IP 3000i Turret IR | CPP_7_3 | NTV-3502-F03L |  | 30fps 1080 - HDR | rotate 90 | H265 | 1 | 1080p | 1080 | 1920 | SD VGA (cropped) | 480 | 640 | 30fps 1080p - SD VGA (cropped) | 36 |  |  | NTV-3502-F03L | 1 | CPP_7_3
NTV-3502-F03L | DINION IP 3000i Turret IR | CPP_7_3 | NTV-3502-F03L |  | 30fps 1080 - HDR | rotate 90 | H265 | 1 | 720p | 720 | 1280 | 720p | 720 | 1280 | 30fps 720p - 720p | 36 |  |  | NTV-3502-F03L | 1 | CPP_7_3
NTV-3502-F03L | DINION IP 3000i Turret IR | CPP_7_3 | NTV-3502-F03L |  | 30fps 1080 - HDR | rotate 90 | H265 | 1 | 720p | 720 | 1280 | SD | 432 | 768 | 30fps 720p - SD | 36 |  |  | NTV-3502-F03L | 1 | CPP_7_3
NTV-3502-F03L | DINION IP 3000i Turret IR | CPP_7_3 | NTV-3502-F03L |  | 30fps 1080 - HDR | rotate 90 | H265 | 1 | 720p | 720 | 1280 | SD ROI PTZ | 432 | 768 | 30fps 720p - SD ROI PTZ | 36 |  |  | NTV-3502-F03L | 1 | CPP_7_3
NTV-3502-F03L | DINION IP 3000i Turret IR | CPP_7_3 | NTV-3502-F03L |  | 30fps 1080 - HDR | rotate 90 | H265 | 1 | 720p | 720 | 1280 | SD 4CIF resolution 4:3 format (cropped) | 480 | 720 | 30fps 720p - SD 4CIF resolution 4:3 format (cropped) | 36 |  |  | NTV-3502-F03L | 1 | CPP_7_3
NTV-3502-F03L | DINION IP 3000i Turret IR | CPP_7_3 | NTV-3502-F03L |  | 30fps 1080 - HDR | rotate 90 | H265 | 1 | 720p | 720 | 1280 | SD VGA (cropped) | 480 | 640 | 30fps 720p - SD VGA (cropped) | 36 |  |  | NTV-3502-F03L | 1 | CPP_7_3
NTV-3502-F03L | DINION IP 3000i Turret IR | CPP_7_3 | NTV-3502-F03L |  | 25fps 1080 - HDR | rotate 0 | H264 | 1 | 1080p | 1920 | 1080 | SD | 768 | 432 | 25fps 1080p - SD | 36 |  |  | NTV-3502-F03L | 1 | CPP_7_3
NTV-3502-F03L | DINION IP 3000i Turret IR | CPP_7_3 | NTV-3502-F03L |  | 25fps 1080 - HDR | rotate 0 | H264 | 1 | 1080p | 1920 | 1080 | 1080p | 1920 | 1080 | 25fps 1080p - 1080p | 36 |  |  | NTV-3502-F03L | 1 | CPP_7_3
NTV-3502-F03L | DINION IP 3000i Turret IR | CPP_7_3 | NTV-3502-F03L |  | 25fps 1080 - HDR | rotate 0 | H264 | 1 | 1080p | 1920 | 1080 | 720p | 1280 | 720 | 25fps 1080p - 720p | 36 |  |  | NTV-3502-F03L | 1 | CPP_7_3
NTV-3502-F03L | DINION IP 3000i Turret IR | CPP_7_3 | NTV-3502-F03L |  | 25fps 1080 - HDR | rotate 0 | H264 | 1 | 1080p | 1920 | 1080 | 1280x1024 5:4 (cropped) | 1280 | 1024 | 25fps 1080p - 1280x1024 5:4 (cropped) | 36 |  |  | NTV-3502-F03L | 1 | CPP_7_3
NTV-3502-F03L | DINION IP 3000i Turret IR | CPP_7_3 | NTV-3502-F03L |  | 25fps 1080 - HDR | rotate 0 | H264 | 1 | 1080p | 1920 | 1080 | SD ROI PTZ | 768 | 432 | 25fps 1080p - SD ROI PTZ | 36 |  |  | NTV-3502-F03L | 1 | CPP_7_3
NTV-3502-F03L | DINION IP 3000i Turret IR | CPP_7_3 | NTV-3502-F03L |  | 25fps 1080 - HDR | rotate 0 | H264 | 1 | 1080p | 1920 | 1080 | SD 4CIF resolution 4:3 format (cropped) | 720 | 576 | 25fps 1080p - SD 4CIF resolution 4:3 format (cropped) | 36 |  |  | NTV-3502-F03L | 1 | CPP_7_3
NTV-3502-F03L | DINION IP 3000i Turret IR | CPP_7_3 | NTV-3502-F03L |  | 25fps 1080 - HDR | rotate 0 | H264 | 1 | 1080p | 1920 | 1080 | SD VGA (cropped) | 640 | 480 | 25fps 1080p - SD VGA (cropped) | 36 |  |  | NTV-3502-F03L | 1 | CPP_7_3
NTV-3502-F03L | DINION IP 3000i Turret IR | CPP_7_3 | NTV-3502-F03L |  | 25fps 1080 - HDR | rotate 0 | H264 | 1 | 720p | 1280 | 720 | 720p | 1280 | 720 | 25fps 720p - 720p | 36 |  |  | NTV-3502-F03L | 1 | CPP_7_3
NTV-3502-F03L | DINION IP 3000i Turret IR | CPP_7_3 | NTV-3502-F03L |  | 25fps 1080 - HDR | rotate 0 | H264 | 1 | 720p | 1280 | 720 | SD | 768 | 432 | 25fps 720p - SD | 36 |  |  | NTV-3502-F03L | 1 | CPP_7_3
NTV-3502-F03L | DINION IP 3000i Turret IR | CPP_7_3 | NTV-3502-F03L |  | 25fps 1080 - HDR | rotate 0 | H264 | 1 | 720p | 1280 | 720 | SD ROI PTZ | 768 | 432 | 25fps 720p - SD ROI PTZ | 36 |  |  | NTV-3502-F03L | 1 | CPP_7_3
NTV-3502-F03L | DINION IP 3000i Turret IR | CPP_7_3 | NTV-3502-F03L |  | 25fps 1080 - HDR | rotate 0 | H264 | 1 | 720p | 1280 | 720 | SD 4CIF resolution 4:3 format (cropped) | 720 | 576 | 25fps 720p - SD 4CIF resolution 4:3 format (cropped) | 36 |  |  | NTV-3502-F03L | 1 | CPP_7_3
NTV-3502-F03L | DINION IP 3000i Turret IR | CPP_7_3 | NTV-3502-F03L |  | 25fps 1080 - HDR | rotate 0 | H264 | 1 | 720p | 1280 | 720 | SD VGA (cropped) | 640 | 480 | 25fps 720p - SD VGA (cropped) | 36 |  |  | NTV-3502-F03L | 1 | CPP_7_3
NTV-3502-F03L | DINION IP 3000i Turret IR | CPP_7_3 | NTV-3502-F03L |  | 25fps 1080 - HDR | rotate 0 | H265 | 1 | 1080p | 1920 | 1080 | SD | 768 | 432 | 25fps 1080p - SD | 36 |  |  | NTV-3502-F03L | 1 | CPP_7_3
NTV-3502-F03L | DINION IP 3000i Turret IR | CPP_7_3 | NTV-3502-F03L |  | 25fps 1080 - HDR | rotate 0 | H265 | 1 | 1080p | 1920 | 1080 | 720p | 1280 | 720 | 25fps 1080p - 720p | 36 |  |  | NTV-3502-F03L | 1 | CPP_7_3
NTV-3502-F03L | DINION IP 3000i Turret IR | CPP_7_3 | NTV-3502-F03L |  | 25fps 1080 - HDR | rotate 0 | H265 | 1 | 1080p | 1920 | 1080 | 1280x1024 5:4 (cropped) | 1280 | 1024 | 25fps 1080p - 1280x1024 5:4 (cropped) | 36 |  |  | NTV-3502-F03L | 1 | CPP_7_3
NTV-3502-F03L | DINION IP 3000i Turret IR | CPP_7_3 | NTV-3502-F03L |  | 25fps 1080 - HDR | rotate 0 | H265 | 1 | 1080p | 1920 | 1080 | SD ROI PTZ | 768 | 432 | 25fps 1080p - SD ROI PTZ | 36 |  |  | NTV-3502-F03L | 1 | CPP_7_3
NTV-3502-F03L | DINION IP 3000i Turret IR | CPP_7_3 | NTV-3502-F03L |  | 25fps 1080 - HDR | rotate 0 | H265 | 1 | 1080p | 1920 | 1080 | SD 4CIF resolution 4:3 format (cropped) | 720 | 576 | 25fps 1080p - SD 4CIF resolution 4:3 format (cropped) | 36 |  |  | NTV-3502-F03L | 1 | CPP_7_3
NTV-3502-F03L | DINION IP 3000i Turret IR | CPP_7_3 | NTV-3502-F03L |  | 25fps 1080 - HDR | rotate 0 | H265 | 1 | 1080p | 1920 | 1080 | SD VGA (cropped) | 640 | 480 | 25fps 1080p - SD VGA (cropped) | 36 |  |  | NTV-3502-F03L | 1 | CPP_7_3
NTV-3502-F03L | DINION IP 3000i Turret IR | CPP_7_3 | NTV-3502-F03L |  | 25fps 1080 - HDR | rotate 0 | H265 | 1 | 720p | 1280 | 720 | 720p | 1280 | 720 | 25fps 720p - 720p | 36 |  |  | NTV-3502-F03L | 1 | CPP_7_3
NTV-3502-F03L | DINION IP 3000i Turret IR | CPP_7_3 | NTV-3502-F03L |  | 25fps 1080 - HDR | rotate 0 | H265 | 1 | 720p | 1280 | 720 | SD | 768 | 432 | 25fps 720p - SD | 36 |  |  | NTV-3502-F03L | 1 | CPP_7_3
NTV-3502-F03L | DINION IP 3000i Turret IR | CPP_7_3 | NTV-3502-F03L |  | 25fps 1080 - HDR | rotate 0 | H265 | 1 | 720p | 1280 | 720 | SD ROI PTZ | 768 | 432 | 25fps 720p - SD ROI PTZ | 36 |  |  | NTV-3502-F03L | 1 | CPP_7_3
NTV-3502-F03L | DINION IP 3000i Turret IR | CPP_7_3 | NTV-3502-F03L |  | 25fps 1080 - HDR | rotate 0 | H265 | 1 | 720p | 1280 | 720 | SD 4CIF resolution 4:3 format (cropped) | 720 | 576 | 25fps 720p - SD 4CIF resolution 4:3 format (cropped) | 36 |  |  | NTV-3502-F03L | 1 | CPP_7_3
NTV-3502-F03L | DINION IP 3000i Turret IR | CPP_7_3 | NTV-3502-F03L |  | 25fps 1080 - HDR | rotate 0 | H265 | 1 | 720p | 1280 | 720 | SD VGA (cropped) | 640 | 480 | 25fps 720p - SD VGA (cropped) | 36 |  |  | NTV-3502-F03L | 1 | CPP_7_3
NTV-3502-F03L | DINION IP 3000i Turret IR | CPP_7_3 | NTV-3502-F03L |  | 25fps 1080 - HDR | rotate 90 | H264 | 1 | 1080p | 1080 | 1920 | SD | 432 | 768 | 25fps 1080p - SD | 36 |  |  | NTV-3502-F03L | 1 | CPP_7_3
NTV-3502-F03L | DINION IP 3000i Turret IR | CPP_7_3 | NTV-3502-F03L |  | 25fps 1080 - HDR | rotate 90 | H264 | 1 | 1080p | 1080 | 1920 | 720p | 720 | 1280 | 25fps 1080p - 720p | 36 |  |  | NTV-3502-F03L | 1 | CPP_7_3
NTV-3502-F03L | DINION IP 3000i Turret IR | CPP_7_3 | NTV-3502-F03L |  | 25fps 1080 - HDR | rotate 90 | H264 | 1 | 1080p | 1080 | 1920 | 1280x1024 5:4 (cropped) | 1024 | 1280 | 25fps 1080p - 1280x1024 5:4 (cropped) | 36 |  |  | NTV-3502-F03L | 1 | CPP_7_3
NTV-3502-F03L | DINION IP 3000i Turret IR | CPP_7_3 | NTV-3502-F03L |  | 25fps 1080 - HDR | rotate 90 | H264 | 1 | 1080p | 1080 | 1920 | SD ROI PTZ | 432 | 768 | 25fps 1080p - SD ROI PTZ | 36 |  |  | NTV-3502-F03L | 1 | CPP_7_3
NTV-3502-F03L | DINION IP 3000i Turret IR | CPP_7_3 | NTV-3502-F03L |  | 25fps 1080 - HDR | rotate 90 | H264 | 1 | 1080p | 1080 | 1920 | SD 4CIF resolution 4:3 format (cropped) | 576 | 720 | 25fps 1080p - SD 4CIF resolution 4:3 format (cropped) | 36 |  |  | NTV-3502-F03L | 1 | CPP_7_3
NTV-3502-F03L | DINION IP 3000i Turret IR | CPP_7_3 | NTV-3502-F03L |  | 25fps 1080 - HDR | rotate 90 | H264 | 1 | 1080p | 1080 | 1920 | SD VGA (cropped) | 480 | 640 | 25fps 1080p - SD VGA (cropped) | 36 |  |  | NTV-3502-F03L | 1 | CPP_7_3
NTV-3502-F03L | DINION IP 3000i Turret IR | CPP_7_3 | NTV-3502-F03L |  | 25fps 1080 - HDR | rotate 90 | H264 | 1 | 720p | 720 | 1280 | 720p | 720 | 1280 | 25fps 720p - 720p | 36 |  |  | NTV-3502-F03L | 1 | CPP_7_3
NTV-3502-F03L | DINION IP 3000i Turret IR | CPP_7_3 | NTV-3502-F03L |  | 25fps 1080 - HDR | rotate 90 | H264 | 1 | 720p | 720 | 1280 | SD | 432 | 768 | 25fps 720p - SD | 36 |  |  | NTV-3502-F03L | 1 | CPP_7_3
NTV-3502-F03L | DINION IP 3000i Turret IR | CPP_7_3 | NTV-3502-F03L |  | 25fps 1080 - HDR | rotate 90 | H264 | 1 | 720p | 720 | 1280 | SD ROI PTZ | 432 | 768 | 25fps 720p - SD ROI PTZ | 36 |  |  | NTV-3502-F03L | 1 | CPP_7_3
NTV-3502-F03L | DINION IP 3000i Turret IR | CPP_7_3 | NTV-3502-F03L |  | 25fps 1080 - HDR | rotate 90 | H264 | 1 | 720p | 720 | 1280 | SD 4CIF resolution 4:3 format (cropped) | 576 | 720 | 25fps 720p - SD 4CIF resolution 4:3 format (cropped) | 36 |  |  | NTV-3502-F03L | 1 | CPP_7_3
NTV-3502-F03L | DINION IP 3000i Turret IR | CPP_7_3 | NTV-3502-F03L |  | 25fps 1080 - HDR | rotate 90 | H264 | 1 | 720p | 720 | 1280 | SD VGA (cropped) | 480 | 640 | 25fps 720p - SD VGA (cropped) | 36 |  |  | NTV-3502-F03L | 1 | CPP_7_3
NTV-3502-F03L | DINION IP 3000i Turret IR | CPP_7_3 | NTV-3502-F03L |  | 25fps 1080 - HDR | rotate 90 | H265 | 1 | 1080p | 1080 | 1920 | SD | 432 | 768 | 25fps 1080p - SD | 36 |  |  | NTV-3502-F03L | 1 | CPP_7_3
NTV-3502-F03L | DINION IP 3000i Turret IR | CPP_7_3 | NTV-3502-F03L |  | 25fps 1080 - HDR | rotate 90 | H265 | 1 | 1080p | 1080 | 1920 | 720p | 720 | 1280 | 25fps 1080p - 720p | 36 |  |  | NTV-3502-F03L | 1 | CPP_7_3
NTV-3502-F03L | DINION IP 3000i Turret IR | CPP_7_3 | NTV-3502-F03L |  | 25fps 1080 - HDR | rotate 90 | H265 | 1 | 1080p | 1080 | 1920 | 1280x1024 5:4 (cropped) | 1024 | 1280 | 25fps 1080p - 1280x1024 5:4 (cropped) | 36 |  |  | NTV-3502-F03L | 1 | CPP_7_3
NTV-3502-F03L | DINION IP 3000i Turret IR | CPP_7_3 | NTV-3502-F03L |  | 25fps 1080 - HDR | rotate 90 | H265 | 1 | 1080p | 1080 | 1920 | SD ROI PTZ | 432 | 768 | 25fps 1080p - SD ROI PTZ | 36 |  |  | NTV-3502-F03L | 1 | CPP_7_3
NTV-3502-F03L | DINION IP 3000i Turret IR | CPP_7_3 | NTV-3502-F03L |  | 25fps 1080 - HDR | rotate 90 | H265 | 1 | 1080p | 1080 | 1920 | SD 4CIF resolution 4:3 format (cropped) | 576 | 720 | 25fps 1080p - SD 4CIF resolution 4:3 format (cropped) | 36 |  |  | NTV-3502-F03L | 1 | CPP_7_3
NTV-3502-F03L | DINION IP 3000i Turret IR | CPP_7_3 | NTV-3502-F03L |  | 25fps 1080 - HDR | rotate 90 | H265 | 1 | 1080p | 1080 | 1920 | SD VGA (cropped) | 480 | 640 | 25fps 1080p - SD VGA (cropped) | 36 |  |  | NTV-3502-F03L | 1 | CPP_7_3
NTV-3502-F03L | DINION IP 3000i Turret IR | CPP_7_3 | NTV-3502-F03L |  | 25fps 1080 - HDR | rotate 90 | H265 | 1 | 720p | 720 | 1280 | 720p | 720 | 1280 | 25fps 720p - 720p | 36 |  |  | NTV-3502-F03L | 1 | CPP_7_3
NTV-3502-F03L | DINION IP 3000i Turret IR | CPP_7_3 | NTV-3502-F03L |  | 25fps 1080 - HDR | rotate 90 | H265 | 1 | 720p | 720 | 1280 | SD | 432 | 768 | 25fps 720p - SD | 36 |  |  | NTV-3502-F03L | 1 | CPP_7_3
NTV-3502-F03L | DINION IP 3000i Turret IR | CPP_7_3 | NTV-3502-F03L |  | 25fps 1080 - HDR | rotate 90 | H265 | 1 | 720p | 720 | 1280 | SD ROI PTZ | 432 | 768 | 25fps 720p - SD ROI PTZ | 36 |  |  | NTV-3502-F03L | 1 | CPP_7_3
NTV-3502-F03L | DINION IP 3000i Turret IR | CPP_7_3 | NTV-3502-F03L |  | 25fps 1080 - HDR | rotate 90 | H265 | 1 | 720p | 720 | 1280 | SD 4CIF resolution 4:3 format (cropped) | 576 | 720 | 25fps 720p - SD 4CIF resolution 4:3 format (cropped) | 36 |  |  | NTV-3502-F03L | 1 | CPP_7_3
NTV-3502-F03L | DINION IP 3000i Turret IR | CPP_7_3 | NTV-3502-F03L |  | 25fps 1080 - HDR | rotate 90 | H265 | 1 | 720p | 720 | 1280 | SD VGA (cropped) | 480 | 640 | 25fps 720p - SD VGA (cropped) | 36 |  |  | NTV-3502-F03L | 1 | CPP_7_3
NTV-3503-F03L | DINION IP 3000i Turret IR | CPP_7_3 | NTV-3503-F03L |  | 25fps 1512 - HDR | rotate 0 | H264 | 1 | 2688x1512 | 2688 | 1512 | SD | 768 | 432 | 25fps 2688x1512 - SD | 37 | 37 | DINION IP 3000i Turret IR (NTV-3503-F03L) | NTV-3503-F03L | 1 | CPP_7_3
NTV-3503-F03L | DINION IP 3000i Turret IR | CPP_7_3 | NTV-3503-F03L |  | 25fps 1512 - HDR | rotate 0 | H264 | 1 | 2688x1512 | 2688 | 1512 | SD ROI PTZ | 768 | 432 | 25fps 2688x1512 - SD ROI PTZ | 37 |  |  | NTV-3503-F03L | 1 | CPP_7_3
NTV-3503-F03L | DINION IP 3000i Turret IR | CPP_7_3 | NTV-3503-F03L |  | 25fps 1512 - HDR | rotate 0 | H264 | 1 | 2688x1512 | 2688 | 1512 | SD 4CIF resolution 4:3 format (cropped) | 720 | 576 | 25fps 2688x1512 - SD 4CIF resolution 4:3 format (cropped) | 37 |  |  | NTV-3503-F03L | 1 | CPP_7_3
NTV-3503-F03L | DINION IP 3000i Turret IR | CPP_7_3 | NTV-3503-F03L |  | 25fps 1512 - HDR | rotate 0 | H264 | 1 | 2688x1512 | 2688 | 1512 | SD VGA (cropped) | 640 | 480 | 25fps 2688x1512 - SD VGA (cropped) | 37 |  |  | NTV-3503-F03L | 1 | CPP_7_3
NTV-3503-F03L | DINION IP 3000i Turret IR | CPP_7_3 | NTV-3503-F03L |  | 25fps 1512 - HDR | rotate 0 | H264 | 1 | 2688x1512 | 2688 | 1512 | copy other stream | 2688 | 1512 | 25fps 2688x1512 - copy other stream | 37 |  |  | NTV-3503-F03L | 1 | CPP_7_3
NTV-3503-F03L | DINION IP 3000i Turret IR | CPP_7_3 | NTV-3503-F03L |  | 25fps 1512 - HDR | rotate 0 | H264 | 1 | 2304x1296 | 2304 | 1296 | 720p | 1280 | 720 | 25fps 2304x1296 - 720p | 37 |  |  | NTV-3503-F03L | 1 | CPP_7_3
NTV-3503-F03L | DINION IP 3000i Turret IR | CPP_7_3 | NTV-3503-F03L |  | 25fps 1512 - HDR | rotate 0 | H264 | 1 | 2304x1296 | 2304 | 1296 | SD | 768 | 432 | 25fps 2304x1296 - SD | 37 |  |  | NTV-3503-F03L | 1 | CPP_7_3
NTV-3503-F03L | DINION IP 3000i Turret IR | CPP_7_3 | NTV-3503-F03L |  | 25fps 1512 - HDR | rotate 0 | H264 | 1 | 2304x1296 | 2304 | 1296 | SD ROI PTZ | 768 | 432 | 25fps 2304x1296 - SD ROI PTZ | 37 |  |  | NTV-3503-F03L | 1 | CPP_7_3
NTV-3503-F03L | DINION IP 3000i Turret IR | CPP_7_3 | NTV-3503-F03L |  | 25fps 1512 - HDR | rotate 0 | H264 | 1 | 2304x1296 | 2304 | 1296 | 1280x1024 5:4 (cropped) | 1280 | 1024 | 25fps 2304x1296 - 1280x1024 5:4 (cropped) | 37 |  |  | NTV-3503-F03L | 1 | CPP_7_3
NTV-3503-F03L | DINION IP 3000i Turret IR | CPP_7_3 | NTV-3503-F03L |  | 25fps 1512 - HDR | rotate 0 | H264 | 1 | 2304x1296 | 2304 | 1296 | SD 4CIF resolution 4:3 format (cropped) | 720 | 576 | 25fps 2304x1296 - SD 4CIF resolution 4:3 format (cropped) | 37 |  |  | NTV-3503-F03L | 1 | CPP_7_3
NTV-3503-F03L | DINION IP 3000i Turret IR | CPP_7_3 | NTV-3503-F03L |  | 25fps 1512 - HDR | rotate 0 | H264 | 1 | 2304x1296 | 2304 | 1296 | SD VGA (cropped) | 640 | 480 | 25fps 2304x1296 - SD VGA (cropped) | 37 |  |  | NTV-3503-F03L | 1 | CPP_7_3
NTV-3503-F03L | DINION IP 3000i Turret IR | CPP_7_3 | NTV-3503-F03L |  | 25fps 1512 - HDR | rotate 0 | H264 | 1 | 2304x1296 | 2304 | 1296 | copy other stream | 2304 | 1296 | 25fps 2304x1296 - copy other stream | 37 |  |  | NTV-3503-F03L | 1 | CPP_7_3
NTV-3503-F03L | DINION IP 3000i Turret IR | CPP_7_3 | NTV-3503-F03L |  | 25fps 1512 - HDR | rotate 0 | H264 | 1 | 1080p | 1920 | 1080 | SD | 768 | 432 | 25fps 1080p - SD | 37 |  |  | NTV-3503-F03L | 1 | CPP_7_3
NTV-3503-F03L | DINION IP 3000i Turret IR | CPP_7_3 | NTV-3503-F03L |  | 25fps 1512 - HDR | rotate 0 | H264 | 1 | 1080p | 1920 | 1080 | 1080p | 1920 | 1080 | 25fps 1080p - 1080p | 37 |  |  | NTV-3503-F03L | 1 | CPP_7_3
NTV-3503-F03L | DINION IP 3000i Turret IR | CPP_7_3 | NTV-3503-F03L |  | 25fps 1512 - HDR | rotate 0 | H264 | 1 | 1080p | 1920 | 1080 | 720p | 1280 | 720 | 25fps 1080p - 720p | 37 |  |  | NTV-3503-F03L | 1 | CPP_7_3
NTV-3503-F03L | DINION IP 3000i Turret IR | CPP_7_3 | NTV-3503-F03L |  | 25fps 1512 - HDR | rotate 0 | H264 | 1 | 1080p | 1920 | 1080 | 1280x1024 5:4 (cropped) | 1280 | 1024 | 25fps 1080p - 1280x1024 5:4 (cropped) | 37 |  |  | NTV-3503-F03L | 1 | CPP_7_3
NTV-3503-F03L | DINION IP 3000i Turret IR | CPP_7_3 | NTV-3503-F03L |  | 25fps 1512 - HDR | rotate 0 | H264 | 1 | 1080p | 1920 | 1080 | SD ROI PTZ | 768 | 432 | 25fps 1080p - SD ROI PTZ | 37 |  |  | NTV-3503-F03L | 1 | CPP_7_3
NTV-3503-F03L | DINION IP 3000i Turret IR | CPP_7_3 | NTV-3503-F03L |  | 25fps 1512 - HDR | rotate 0 | H264 | 1 | 1080p | 1920 | 1080 | SD 4CIF resolution 4:3 format (cropped) | 720 | 576 | 25fps 1080p - SD 4CIF resolution 4:3 format (cropped) | 37 |  |  | NTV-3503-F03L | 1 | CPP_7_3
NTV-3503-F03L | DINION IP 3000i Turret IR | CPP_7_3 | NTV-3503-F03L |  | 25fps 1512 - HDR | rotate 0 | H264 | 1 | 1080p | 1920 | 1080 | SD VGA (cropped) | 640 | 480 | 25fps 1080p - SD VGA (cropped) | 37 |  |  | NTV-3503-F03L | 1 | CPP_7_3
NTV-3503-F03L | DINION IP 3000i Turret IR | CPP_7_3 | NTV-3503-F03L |  | 25fps 1512 - HDR | rotate 0 | H264 | 1 | 720p | 1280 | 720 | 720p | 1280 | 720 | 25fps 720p - 720p | 37 |  |  | NTV-3503-F03L | 1 | CPP_7_3
NTV-3503-F03L | DINION IP 3000i Turret IR | CPP_7_3 | NTV-3503-F03L |  | 25fps 1512 - HDR | rotate 0 | H264 | 1 | 720p | 1280 | 720 | SD | 768 | 432 | 25fps 720p - SD | 37 |  |  | NTV-3503-F03L | 1 | CPP_7_3
NTV-3503-F03L | DINION IP 3000i Turret IR | CPP_7_3 | NTV-3503-F03L |  | 25fps 1512 - HDR | rotate 0 | H264 | 1 | 720p | 1280 | 720 | SD ROI PTZ | 768 | 432 | 25fps 720p - SD ROI PTZ | 37 |  |  | NTV-3503-F03L | 1 | CPP_7_3
NTV-3503-F03L | DINION IP 3000i Turret IR | CPP_7_3 | NTV-3503-F03L |  | 25fps 1512 - HDR | rotate 0 | H264 | 1 | 720p | 1280 | 720 | SD 4CIF resolution 4:3 format (cropped) | 720 | 576 | 25fps 720p - SD 4CIF resolution 4:3 format (cropped) | 37 |  |  | NTV-3503-F03L | 1 | CPP_7_3
NTV-3503-F03L | DINION IP 3000i Turret IR | CPP_7_3 | NTV-3503-F03L |  | 25fps 1512 - HDR | rotate 0 | H264 | 1 | 720p | 1280 | 720 | SD VGA (cropped) | 640 | 480 | 25fps 720p - SD VGA (cropped) | 37 |  |  | NTV-3503-F03L | 1 | CPP_7_3
NTV-3503-F03L | DINION IP 3000i Turret IR | CPP_7_3 | NTV-3503-F03L |  | 25fps 1512 - HDR | rotate 0 | H265 | 1 | 2304x1296 | 2304 | 1296 | SD | 768 | 432 | 25fps 2304x1296 - SD | 37 |  |  | NTV-3503-F03L | 1 | CPP_7_3
NTV-3503-F03L | DINION IP 3000i Turret IR | CPP_7_3 | NTV-3503-F03L |  | 25fps 1512 - HDR | rotate 0 | H265 | 1 | 2304x1296 | 2304 | 1296 | SD ROI PTZ | 768 | 432 | 25fps 2304x1296 - SD ROI PTZ | 37 |  |  | NTV-3503-F03L | 1 | CPP_7_3
NTV-3503-F03L | DINION IP 3000i Turret IR | CPP_7_3 | NTV-3503-F03L |  | 25fps 1512 - HDR | rotate 0 | H265 | 1 | 2304x1296 | 2304 | 1296 | SD 4CIF resolution 4:3 format (cropped) | 720 | 576 | 25fps 2304x1296 - SD 4CIF resolution 4:3 format (cropped) | 37 |  |  | NTV-3503-F03L | 1 | CPP_7_3
NTV-3503-F03L | DINION IP 3000i Turret IR | CPP_7_3 | NTV-3503-F03L |  | 25fps 1512 - HDR | rotate 0 | H265 | 1 | 2304x1296 | 2304 | 1296 | SD VGA (cropped) | 640 | 480 | 25fps 2304x1296 - SD VGA (cropped) | 37 |  |  | NTV-3503-F03L | 1 | CPP_7_3
NTV-3503-F03L | DINION IP 3000i Turret IR | CPP_7_3 | NTV-3503-F03L |  | 25fps 1512 - HDR | rotate 0 | H265 | 1 | 2304x1296 | 2304 | 1296 | copy other stream | 2304 | 1296 | 25fps 2304x1296 - copy other stream | 37 |  |  | NTV-3503-F03L | 1 | CPP_7_3
NTV-3503-F03L | DINION IP 3000i Turret IR | CPP_7_3 | NTV-3503-F03L |  | 25fps 1512 - HDR | rotate 0 | H265 | 1 | 1080p | 1920 | 1080 | SD | 768 | 432 | 25fps 1080p - SD | 37 |  |  | NTV-3503-F03L | 1 | CPP_7_3
NTV-3503-F03L | DINION IP 3000i Turret IR | CPP_7_3 | NTV-3503-F03L |  | 25fps 1512 - HDR | rotate 0 | H265 | 1 | 1080p | 1920 | 1080 | 720p | 1280 | 720 | 25fps 1080p - 720p | 37 |  |  | NTV-3503-F03L | 1 | CPP_7_3
NTV-3503-F03L | DINION IP 3000i Turret IR | CPP_7_3 | NTV-3503-F03L |  | 25fps 1512 - HDR | rotate 0 | H265 | 1 | 1080p | 1920 | 1080 | 1280x1024 5:4 (cropped) | 1280 | 1024 | 25fps 1080p - 1280x1024 5:4 (cropped) | 37 |  |  | NTV-3503-F03L | 1 | CPP_7_3
NTV-3503-F03L | DINION IP 3000i Turret IR | CPP_7_3 | NTV-3503-F03L |  | 25fps 1512 - HDR | rotate 0 | H265 | 1 | 1080p | 1920 | 1080 | SD ROI PTZ | 768 | 432 | 25fps 1080p - SD ROI PTZ | 37 |  |  | NTV-3503-F03L | 1 | CPP_7_3
NTV-3503-F03L | DINION IP 3000i Turret IR | CPP_7_3 | NTV-3503-F03L |  | 25fps 1512 - HDR | rotate 0 | H265 | 1 | 1080p | 1920 | 1080 | SD 4CIF resolution 4:3 format (cropped) | 720 | 576 | 25fps 1080p - SD 4CIF resolution 4:3 format (cropped) | 37 |  |  | NTV-3503-F03L | 1 | CPP_7_3
NTV-3503-F03L | DINION IP 3000i Turret IR | CPP_7_3 | NTV-3503-F03L |  | 25fps 1512 - HDR | rotate 0 | H265 | 1 | 1080p | 1920 | 1080 | SD VGA (cropped) | 640 | 480 | 25fps 1080p - SD VGA (cropped) | 37 |  |  | NTV-3503-F03L | 1 | CPP_7_3
NTV-3503-F03L | DINION IP 3000i Turret IR | CPP_7_3 | NTV-3503-F03L |  | 25fps 1512 - HDR | rotate 0 | H265 | 1 | 720p | 1280 | 720 | 720p | 1280 | 720 | 25fps 720p - 720p | 37 |  |  | NTV-3503-F03L | 1 | CPP_7_3
NTV-3503-F03L | DINION IP 3000i Turret IR | CPP_7_3 | NTV-3503-F03L |  | 25fps 1512 - HDR | rotate 0 | H265 | 1 | 720p | 1280 | 720 | SD | 768 | 432 | 25fps 720p - SD | 37 |  |  | NTV-3503-F03L | 1 | CPP_7_3
NTV-3503-F03L | DINION IP 3000i Turret IR | CPP_7_3 | NTV-3503-F03L |  | 25fps 1512 - HDR | rotate 0 | H265 | 1 | 720p | 1280 | 720 | SD ROI PTZ | 768 | 432 | 25fps 720p - SD ROI PTZ | 37 |  |  | NTV-3503-F03L | 1 | CPP_7_3
NTV-3503-F03L | DINION IP 3000i Turret IR | CPP_7_3 | NTV-3503-F03L |  | 25fps 1512 - HDR | rotate 0 | H265 | 1 | 720p | 1280 | 720 | SD 4CIF resolution 4:3 format (cropped) | 720 | 576 | 25fps 720p - SD 4CIF resolution 4:3 format (cropped) | 37 |  |  | NTV-3503-F03L | 1 | CPP_7_3
NTV-3503-F03L | DINION IP 3000i Turret IR | CPP_7_3 | NTV-3503-F03L |  | 25fps 1512 - HDR | rotate 0 | H265 | 1 | 720p | 1280 | 720 | SD VGA (cropped) | 640 | 480 | 25fps 720p - SD VGA (cropped) | 37 |  |  | NTV-3503-F03L | 1 | CPP_7_3
NTV-3503-F03L | DINION IP 3000i Turret IR | CPP_7_3 | NTV-3503-F03L |  | 25fps 1512 - HDR | rotate 90 | H264 | 1 | 2304x1296 | 1296 | 2304 | SD | 432 | 768 | 25fps 2304x1296 - SD | 37 |  |  | NTV-3503-F03L | 1 | CPP_7_3
NTV-3503-F03L | DINION IP 3000i Turret IR | CPP_7_3 | NTV-3503-F03L |  | 25fps 1512 - HDR | rotate 90 | H264 | 1 | 2304x1296 | 1296 | 2304 | SD ROI PTZ | 432 | 768 | 25fps 2304x1296 - SD ROI PTZ | 37 |  |  | NTV-3503-F03L | 1 | CPP_7_3
NTV-3503-F03L | DINION IP 3000i Turret IR | CPP_7_3 | NTV-3503-F03L |  | 25fps 1512 - HDR | rotate 90 | H264 | 1 | 2304x1296 | 1296 | 2304 | SD 4CIF resolution 4:3 format (cropped) | 576 | 720 | 25fps 2304x1296 - SD 4CIF resolution 4:3 format (cropped) | 37 |  |  | NTV-3503-F03L | 1 | CPP_7_3
NTV-3503-F03L | DINION IP 3000i Turret IR | CPP_7_3 | NTV-3503-F03L |  | 25fps 1512 - HDR | rotate 90 | H264 | 1 | 2304x1296 | 1296 | 2304 | SD VGA (cropped) | 480 | 640 | 25fps 2304x1296 - SD VGA (cropped) | 37 |  |  | NTV-3503-F03L | 1 | CPP_7_3
NTV-3503-F03L | DINION IP 3000i Turret IR | CPP_7_3 | NTV-3503-F03L |  | 25fps 1512 - HDR | rotate 90 | H264 | 1 | 2304x1296 | 1296 | 2304 | copy other stream | 1296 | 2304 | 25fps 2304x1296 - copy other stream | 37 |  |  | NTV-3503-F03L | 1 | CPP_7_3
NTV-3503-F03L | DINION IP 3000i Turret IR | CPP_7_3 | NTV-3503-F03L |  | 25fps 1512 - HDR | rotate 90 | H264 | 1 | 1080p | 1080 | 1920 | SD | 432 | 768 | 25fps 1080p - SD | 37 |  |  | NTV-3503-F03L | 1 | CPP_7_3
NTV-3503-F03L | DINION IP 3000i Turret IR | CPP_7_3 | NTV-3503-F03L |  | 25fps 1512 - HDR | rotate 90 | H264 | 1 | 1080p | 1080 | 1920 | 720p | 720 | 1280 | 25fps 1080p - 720p | 37 |  |  | NTV-3503-F03L | 1 | CPP_7_3
NTV-3503-F03L | DINION IP 3000i Turret IR | CPP_7_3 | NTV-3503-F03L |  | 25fps 1512 - HDR | rotate 90 | H264 | 1 | 1080p | 1080 | 1920 | 1280x1024 5:4 (cropped) | 1024 | 1280 | 25fps 1080p - 1280x1024 5:4 (cropped) | 37 |  |  | NTV-3503-F03L | 1 | CPP_7_3
NTV-3503-F03L | DINION IP 3000i Turret IR | CPP_7_3 | NTV-3503-F03L |  | 25fps 1512 - HDR | rotate 90 | H264 | 1 | 1080p | 1080 | 1920 | SD ROI PTZ | 432 | 768 | 25fps 1080p - SD ROI PTZ | 37 |  |  | NTV-3503-F03L | 1 | CPP_7_3
NTV-3503-F03L | DINION IP 3000i Turret IR | CPP_7_3 | NTV-3503-F03L |  | 25fps 1512 - HDR | rotate 90 | H264 | 1 | 1080p | 1080 | 1920 | SD 4CIF resolution 4:3 format (cropped) | 576 | 720 | 25fps 1080p - SD 4CIF resolution 4:3 format (cropped) | 37 |  |  | NTV-3503-F03L | 1 | CPP_7_3
NTV-3503-F03L | DINION IP 3000i Turret IR | CPP_7_3 | NTV-3503-F03L |  | 25fps 1512 - HDR | rotate 90 | H264 | 1 | 1080p | 1080 | 1920 | SD VGA (cropped) | 480 | 640 | 25fps 1080p - SD VGA (cropped) | 37 |  |  | NTV-3503-F03L | 1 | CPP_7_3
NTV-3503-F03L | DINION IP 3000i Turret IR | CPP_7_3 | NTV-3503-F03L |  | 25fps 1512 - HDR | rotate 90 | H264 | 1 | 720p | 720 | 1280 | 720p | 720 | 1280 | 25fps 720p - 720p | 37 |  |  | NTV-3503-F03L | 1 | CPP_7_3
NTV-3503-F03L | DINION IP 3000i Turret IR | CPP_7_3 | NTV-3503-F03L |  | 25fps 1512 - HDR | rotate 90 | H264 | 1 | 720p | 720 | 1280 | SD | 432 | 768 | 25fps 720p - SD | 37 |  |  | NTV-3503-F03L | 1 | CPP_7_3
NTV-3503-F03L | DINION IP 3000i Turret IR | CPP_7_3 | NTV-3503-F03L |  | 25fps 1512 - HDR | rotate 90 | H264 | 1 | 720p | 720 | 1280 | SD ROI PTZ | 432 | 768 | 25fps 720p - SD ROI PTZ | 37 |  |  | NTV-3503-F03L | 1 | CPP_7_3
NTV-3503-F03L | DINION IP 3000i Turret IR | CPP_7_3 | NTV-3503-F03L |  | 25fps 1512 - HDR | rotate 90 | H264 | 1 | 720p | 720 | 1280 | SD 4CIF resolution 4:3 format (cropped) | 576 | 720 | 25fps 720p - SD 4CIF resolution 4:3 format (cropped) | 37 |  |  | NTV-3503-F03L | 1 | CPP_7_3
NTV-3503-F03L | DINION IP 3000i Turret IR | CPP_7_3 | NTV-3503-F03L |  | 25fps 1512 - HDR | rotate 90 | H264 | 1 | 720p | 720 | 1280 | SD VGA (cropped) | 480 | 640 | 25fps 720p - SD VGA (cropped) | 37 |  |  | NTV-3503-F03L | 1 | CPP_7_3
NTV-3503-F03L | DINION IP 3000i Turret IR | CPP_7_3 | NTV-3503-F03L |  | 25fps 1512 - HDR | rotate 90 | H265 | 1 | 2304x1296 | 1296 | 2304 | SD | 432 | 768 | 25fps 2304x1296 - SD | 37 |  |  | NTV-3503-F03L | 1 | CPP_7_3
NTV-3503-F03L | DINION IP 3000i Turret IR | CPP_7_3 | NTV-3503-F03L |  | 25fps 1512 - HDR | rotate 90 | H265 | 1 | 2304x1296 | 1296 | 2304 | SD ROI PTZ | 432 | 768 | 25fps 2304x1296 - SD ROI PTZ | 37 |  |  | NTV-3503-F03L | 1 | CPP_7_3
NTV-3503-F03L | DINION IP 3000i Turret IR | CPP_7_3 | NTV-3503-F03L |  | 25fps 1512 - HDR | rotate 90 | H265 | 1 | 2304x1296 | 1296 | 2304 | SD 4CIF resolution 4:3 format (cropped) | 576 | 720 | 25fps 2304x1296 - SD 4CIF resolution 4:3 format (cropped) | 37 |  |  | NTV-3503-F03L | 1 | CPP_7_3
NTV-3503-F03L | DINION IP 3000i Turret IR | CPP_7_3 | NTV-3503-F03L |  | 25fps 1512 - HDR | rotate 90 | H265 | 1 | 2304x1296 | 1296 | 2304 | SD VGA (cropped) | 480 | 640 | 25fps 2304x1296 - SD VGA (cropped) | 37 |  |  | NTV-3503-F03L | 1 | CPP_7_3
NTV-3503-F03L | DINION IP 3000i Turret IR | CPP_7_3 | NTV-3503-F03L |  | 25fps 1512 - HDR | rotate 90 | H265 | 1 | 2304x1296 | 1296 | 2304 | copy other stream | 1296 | 2304 | 25fps 2304x1296 - copy other stream | 37 |  |  | NTV-3503-F03L | 1 | CPP_7_3
NTV-3503-F03L | DINION IP 3000i Turret IR | CPP_7_3 | NTV-3503-F03L |  | 25fps 1512 - HDR | rotate 90 | H265 | 1 | 1080p | 1080 | 1920 | SD | 432 | 768 | 25fps 1080p - SD | 37 |  |  | NTV-3503-F03L | 1 | CPP_7_3
NTV-3503-F03L | DINION IP 3000i Turret IR | CPP_7_3 | NTV-3503-F03L |  | 25fps 1512 - HDR | rotate 90 | H265 | 1 | 1080p | 1080 | 1920 | 720p | 720 | 1280 | 25fps 1080p - 720p | 37 |  |  | NTV-3503-F03L | 1 | CPP_7_3
NTV-3503-F03L | DINION IP 3000i Turret IR | CPP_7_3 | NTV-3503-F03L |  | 25fps 1512 - HDR | rotate 90 | H265 | 1 | 1080p | 1080 | 1920 | 1280x1024 5:4 (cropped) | 1024 | 1280 | 25fps 1080p - 1280x1024 5:4 (cropped) | 37 |  |  | NTV-3503-F03L | 1 | CPP_7_3
NTV-3503-F03L | DINION IP 3000i Turret IR | CPP_7_3 | NTV-3503-F03L |  | 25fps 1512 - HDR | rotate 90 | H265 | 1 | 1080p | 1080 | 1920 | SD ROI PTZ | 432 | 768 | 25fps 1080p - SD ROI PTZ | 37 |  |  | NTV-3503-F03L | 1 | CPP_7_3
NTV-3503-F03L | DINION IP 3000i Turret IR | CPP_7_3 | NTV-3503-F03L |  | 25fps 1512 - HDR | rotate 90 | H265 | 1 | 1080p | 1080 | 1920 | SD 4CIF resolution 4:3 format (cropped) | 576 | 720 | 25fps 1080p - SD 4CIF resolution 4:3 format (cropped) | 37 |  |  | NTV-3503-F03L | 1 | CPP_7_3
NTV-3503-F03L | DINION IP 3000i Turret IR | CPP_7_3 | NTV-3503-F03L |  | 25fps 1512 - HDR | rotate 90 | H265 | 1 | 1080p | 1080 | 1920 | SD VGA (cropped) | 480 | 640 | 25fps 1080p - SD VGA (cropped) | 37 |  |  | NTV-3503-F03L | 1 | CPP_7_3
NTV-3503-F03L | DINION IP 3000i Turret IR | CPP_7_3 | NTV-3503-F03L |  | 25fps 1512 - HDR | rotate 90 | H265 | 1 | 720p | 720 | 1280 | 720p | 720 | 1280 | 25fps 720p - 720p | 37 |  |  | NTV-3503-F03L | 1 | CPP_7_3
NTV-3503-F03L | DINION IP 3000i Turret IR | CPP_7_3 | NTV-3503-F03L |  | 25fps 1512 - HDR | rotate 90 | H265 | 1 | 720p | 720 | 1280 | SD | 432 | 768 | 25fps 720p - SD | 37 |  |  | NTV-3503-F03L | 1 | CPP_7_3
NTV-3503-F03L | DINION IP 3000i Turret IR | CPP_7_3 | NTV-3503-F03L |  | 25fps 1512 - HDR | rotate 90 | H265 | 1 | 720p | 720 | 1280 | SD ROI PTZ | 432 | 768 | 25fps 720p - SD ROI PTZ | 37 |  |  | NTV-3503-F03L | 1 | CPP_7_3
NTV-3503-F03L | DINION IP 3000i Turret IR | CPP_7_3 | NTV-3503-F03L |  | 25fps 1512 - HDR | rotate 90 | H265 | 1 | 720p | 720 | 1280 | SD 4CIF resolution 4:3 format (cropped) | 576 | 720 | 25fps 720p - SD 4CIF resolution 4:3 format (cropped) | 37 |  |  | NTV-3503-F03L | 1 | CPP_7_3
NTV-3503-F03L | DINION IP 3000i Turret IR | CPP_7_3 | NTV-3503-F03L |  | 25fps 1512 - HDR | rotate 90 | H265 | 1 | 720p | 720 | 1280 | SD VGA (cropped) | 480 | 640 | 25fps 720p - SD VGA (cropped) | 37 |  |  | NTV-3503-F03L | 1 | CPP_7_3
NTV-3503-F03L | DINION IP 3000i Turret IR | CPP_7_3 | NTV-3503-F03L |  | 20fps 1728 - HDR | rotate 0 | H264 | 1 | 3072x1728 | 3072 | 1728 | SD | 768 | 432 | 20fps 3072x1728 - SD | 37 |  |  | NTV-3503-F03L | 1 | CPP_7_3
NTV-3503-F03L | DINION IP 3000i Turret IR | CPP_7_3 | NTV-3503-F03L |  | 20fps 1728 - HDR | rotate 0 | H264 | 1 | 3072x1728 | 3072 | 1728 | copy other stream | 3072 | 1728 | 20fps 3072x1728 - copy other stream | 37 |  |  | NTV-3503-F03L | 1 | CPP_7_3
NTV-3503-F03L | DINION IP 3000i Turret IR | CPP_7_3 | NTV-3503-F03L |  | 20fps 1728 - HDR | rotate 0 | H264 | 1 | 3072x1728 | 3072 | 1728 | SD 4CIF resolution 4:3 format (cropped) | 720 | 480 | 20fps 3072x1728 - SD 4CIF resolution 4:3 format (cropped) | 37 |  |  | NTV-3503-F03L | 1 | CPP_7_3
NTV-3503-F03L | DINION IP 3000i Turret IR | CPP_7_3 | NTV-3503-F03L |  | 20fps 1728 - HDR | rotate 0 | H264 | 1 | 3072x1728 | 3072 | 1728 | SD ROI PTZ | 768 | 432 | 20fps 3072x1728 - SD ROI PTZ | 37 |  |  | NTV-3503-F03L | 1 | CPP_7_3
NTV-3503-F03L | DINION IP 3000i Turret IR | CPP_7_3 | NTV-3503-F03L |  | 20fps 1728 - HDR | rotate 0 | H264 | 1 | 3072x1728 | 3072 | 1728 | SD VGA (cropped) | 640 | 480 | 20fps 3072x1728 - SD VGA (cropped) | 37 |  |  | NTV-3503-F03L | 1 | CPP_7_3
NTV-3503-F03L | DINION IP 3000i Turret IR | CPP_7_3 | NTV-3503-F03L |  | 20fps 1728 - HDR | rotate 0 | H264 | 1 | 2720x1530 | 2720 | 1528 | 720p | 1280 | 720 | 20fps 2720x1530 - 720p | 37 |  |  | NTV-3503-F03L | 1 | CPP_7_3
NTV-3503-F03L | DINION IP 3000i Turret IR | CPP_7_3 | NTV-3503-F03L |  | 20fps 1728 - HDR | rotate 0 | H264 | 1 | 2720x1530 | 2720 | 1528 | SD | 768 | 432 | 20fps 2720x1530 - SD | 37 |  |  | NTV-3503-F03L | 1 | CPP_7_3
NTV-3503-F03L | DINION IP 3000i Turret IR | CPP_7_3 | NTV-3503-F03L |  | 20fps 1728 - HDR | rotate 0 | H264 | 1 | 2720x1530 | 2720 | 1528 | SD ROI PTZ | 768 | 432 | 20fps 2720x1530 - SD ROI PTZ | 37 |  |  | NTV-3503-F03L | 1 | CPP_7_3
NTV-3503-F03L | DINION IP 3000i Turret IR | CPP_7_3 | NTV-3503-F03L |  | 20fps 1728 - HDR | rotate 0 | H264 | 1 | 2720x1530 | 2720 | 1528 | 1280x1024 5:4 (cropped) | 1280 | 1024 | 20fps 2720x1530 - 1280x1024 5:4 (cropped) | 37 |  |  | NTV-3503-F03L | 1 | CPP_7_3
NTV-3503-F03L | DINION IP 3000i Turret IR | CPP_7_3 | NTV-3503-F03L |  | 20fps 1728 - HDR | rotate 0 | H264 | 1 | 2720x1530 | 2720 | 1528 | SD 4CIF resolution 4:3 format (cropped) | 720 | 480 | 20fps 2720x1530 - SD 4CIF resolution 4:3 format (cropped) | 37 |  |  | NTV-3503-F03L | 1 | CPP_7_3
NTV-3503-F03L | DINION IP 3000i Turret IR | CPP_7_3 | NTV-3503-F03L |  | 20fps 1728 - HDR | rotate 0 | H264 | 1 | 2720x1530 | 2720 | 1528 | SD VGA (cropped) | 640 | 480 | 20fps 2720x1530 - SD VGA (cropped) | 37 |  |  | NTV-3503-F03L | 1 | CPP_7_3
NTV-3503-F03L | DINION IP 3000i Turret IR | CPP_7_3 | NTV-3503-F03L |  | 20fps 1728 - HDR | rotate 0 | H264 | 1 | 2720x1530 | 2720 | 1528 | copy other stream | 2720 | 1528 | 20fps 2720x1530 - copy other stream | 37 |  |  | NTV-3503-F03L | 1 | CPP_7_3
NTV-3503-F03L | DINION IP 3000i Turret IR | CPP_7_3 | NTV-3503-F03L |  | 20fps 1728 - HDR | rotate 0 | H264 | 1 | 2304x1296 | 2304 | 1296 | 1080p | 1920 | 1080 | 20fps 2304x1296 - 1080p | 37 |  |  | NTV-3503-F03L | 1 | CPP_7_3
NTV-3503-F03L | DINION IP 3000i Turret IR | CPP_7_3 | NTV-3503-F03L |  | 20fps 1728 - HDR | rotate 0 | H264 | 1 | 2304x1296 | 2304 | 1296 | 720p | 1280 | 720 | 20fps 2304x1296 - 720p | 37 |  |  | NTV-3503-F03L | 1 | CPP_7_3
NTV-3503-F03L | DINION IP 3000i Turret IR | CPP_7_3 | NTV-3503-F03L |  | 20fps 1728 - HDR | rotate 0 | H264 | 1 | 2304x1296 | 2304 | 1296 | SD | 768 | 432 | 20fps 2304x1296 - SD | 37 |  |  | NTV-3503-F03L | 1 | CPP_7_3
NTV-3503-F03L | DINION IP 3000i Turret IR | CPP_7_3 | NTV-3503-F03L |  | 20fps 1728 - HDR | rotate 0 | H264 | 1 | 2304x1296 | 2304 | 1296 | SD ROI PTZ | 768 | 432 | 20fps 2304x1296 - SD ROI PTZ | 37 |  |  | NTV-3503-F03L | 1 | CPP_7_3
NTV-3503-F03L | DINION IP 3000i Turret IR | CPP_7_3 | NTV-3503-F03L |  | 20fps 1728 - HDR | rotate 0 | H264 | 1 | 2304x1296 | 2304 | 1296 | 1280x1024 5:4 (cropped) | 1280 | 1024 | 20fps 2304x1296 - 1280x1024 5:4 (cropped) | 37 |  |  | NTV-3503-F03L | 1 | CPP_7_3
NTV-3503-F03L | DINION IP 3000i Turret IR | CPP_7_3 | NTV-3503-F03L |  | 20fps 1728 - HDR | rotate 0 | H264 | 1 | 2304x1296 | 2304 | 1296 | SD 4CIF resolution 4:3 format (cropped) | 720 | 480 | 20fps 2304x1296 - SD 4CIF resolution 4:3 format (cropped) | 37 |  |  | NTV-3503-F03L | 1 | CPP_7_3
NTV-3503-F03L | DINION IP 3000i Turret IR | CPP_7_3 | NTV-3503-F03L |  | 20fps 1728 - HDR | rotate 0 | H264 | 1 | 2304x1296 | 2304 | 1296 | SD VGA (cropped) | 640 | 480 | 20fps 2304x1296 - SD VGA (cropped) | 37 |  |  | NTV-3503-F03L | 1 | CPP_7_3
NTV-3503-F03L | DINION IP 3000i Turret IR | CPP_7_3 | NTV-3503-F03L |  | 20fps 1728 - HDR | rotate 0 | H264 | 1 | 2304x1296 | 2304 | 1296 | copy other stream | 2304 | 1296 | 20fps 2304x1296 - copy other stream | 37 |  |  | NTV-3503-F03L | 1 | CPP_7_3
NTV-3503-F03L | DINION IP 3000i Turret IR | CPP_7_3 | NTV-3503-F03L |  | 20fps 1728 - HDR | rotate 0 | H264 | 1 | 1080p | 1920 | 1080 | SD | 768 | 432 | 20fps 1080p - SD | 37 |  |  | NTV-3503-F03L | 1 | CPP_7_3
NTV-3503-F03L | DINION IP 3000i Turret IR | CPP_7_3 | NTV-3503-F03L |  | 20fps 1728 - HDR | rotate 0 | H264 | 1 | 1080p | 1920 | 1080 | 1080p | 1920 | 1080 | 20fps 1080p - 1080p | 37 |  |  | NTV-3503-F03L | 1 | CPP_7_3
NTV-3503-F03L | DINION IP 3000i Turret IR | CPP_7_3 | NTV-3503-F03L |  | 20fps 1728 - HDR | rotate 0 | H264 | 1 | 1080p | 1920 | 1080 | 720p | 1280 | 720 | 20fps 1080p - 720p | 37 |  |  | NTV-3503-F03L | 1 | CPP_7_3
NTV-3503-F03L | DINION IP 3000i Turret IR | CPP_7_3 | NTV-3503-F03L |  | 20fps 1728 - HDR | rotate 0 | H264 | 1 | 1080p | 1920 | 1080 | 1280x1024 5:4 (cropped) | 1280 | 1024 | 20fps 1080p - 1280x1024 5:4 (cropped) | 37 |  |  | NTV-3503-F03L | 1 | CPP_7_3
NTV-3503-F03L | DINION IP 3000i Turret IR | CPP_7_3 | NTV-3503-F03L |  | 20fps 1728 - HDR | rotate 0 | H264 | 1 | 1080p | 1920 | 1080 | SD ROI PTZ | 768 | 432 | 20fps 1080p - SD ROI PTZ | 37 |  |  | NTV-3503-F03L | 1 | CPP_7_3
NTV-3503-F03L | DINION IP 3000i Turret IR | CPP_7_3 | NTV-3503-F03L |  | 20fps 1728 - HDR | rotate 0 | H264 | 1 | 1080p | 1920 | 1080 | SD 4CIF resolution 4:3 format (cropped) | 720 | 480 | 20fps 1080p - SD 4CIF resolution 4:3 format (cropped) | 37 |  |  | NTV-3503-F03L | 1 | CPP_7_3
NTV-3503-F03L | DINION IP 3000i Turret IR | CPP_7_3 | NTV-3503-F03L |  | 20fps 1728 - HDR | rotate 0 | H264 | 1 | 1080p | 1920 | 1080 | SD VGA (cropped) | 640 | 480 | 20fps 1080p - SD VGA (cropped) | 37 |  |  | NTV-3503-F03L | 1 | CPP_7_3
NTV-3503-F03L | DINION IP 3000i Turret IR | CPP_7_3 | NTV-3503-F03L |  | 20fps 1728 - HDR | rotate 0 | H264 | 1 | 720p | 1280 | 720 | 720p | 1280 | 720 | 20fps 720p - 720p | 37 |  |  | NTV-3503-F03L | 1 | CPP_7_3
NTV-3503-F03L | DINION IP 3000i Turret IR | CPP_7_3 | NTV-3503-F03L |  | 20fps 1728 - HDR | rotate 0 | H264 | 1 | 720p | 1280 | 720 | SD | 768 | 432 | 20fps 720p - SD | 37 |  |  | NTV-3503-F03L | 1 | CPP_7_3
NTV-3503-F03L | DINION IP 3000i Turret IR | CPP_7_3 | NTV-3503-F03L |  | 20fps 1728 - HDR | rotate 0 | H264 | 1 | 720p | 1280 | 720 | SD ROI PTZ | 768 | 432 | 20fps 720p - SD ROI PTZ | 37 |  |  | NTV-3503-F03L | 1 | CPP_7_3
NTV-3503-F03L | DINION IP 3000i Turret IR | CPP_7_3 | NTV-3503-F03L |  | 20fps 1728 - HDR | rotate 0 | H264 | 1 | 720p | 1280 | 720 | SD 4CIF resolution 4:3 format (cropped) | 720 | 480 | 20fps 720p - SD 4CIF resolution 4:3 format (cropped) | 37 |  |  | NTV-3503-F03L | 1 | CPP_7_3
NTV-3503-F03L | DINION IP 3000i Turret IR | CPP_7_3 | NTV-3503-F03L |  | 20fps 1728 - HDR | rotate 0 | H264 | 1 | 720p | 1280 | 720 | SD VGA (cropped) | 640 | 480 | 20fps 720p - SD VGA (cropped) | 37 |  |  | NTV-3503-F03L | 1 | CPP_7_3
NTV-3503-F03L | DINION IP 3000i Turret IR | CPP_7_3 | NTV-3503-F03L |  | 20fps 1728 - HDR | rotate 0 | H265 | 1 | 2720x1530 | 2720 | 1528 | copy other stream | 2720 | 1528 | 20fps 2720x1530 - copy other stream | 37 |  |  | NTV-3503-F03L | 1 | CPP_7_3
NTV-3503-F03L | DINION IP 3000i Turret IR | CPP_7_3 | NTV-3503-F03L |  | 20fps 1728 - HDR | rotate 0 | H265 | 1 | 2304x1296 | 2304 | 1296 | 720p | 1280 | 720 | 20fps 2304x1296 - 720p | 37 |  |  | NTV-3503-F03L | 1 | CPP_7_3
NTV-3503-F03L | DINION IP 3000i Turret IR | CPP_7_3 | NTV-3503-F03L |  | 20fps 1728 - HDR | rotate 0 | H265 | 1 | 2304x1296 | 2304 | 1296 | SD | 768 | 432 | 20fps 2304x1296 - SD | 37 |  |  | NTV-3503-F03L | 1 | CPP_7_3
NTV-3503-F03L | DINION IP 3000i Turret IR | CPP_7_3 | NTV-3503-F03L |  | 20fps 1728 - HDR | rotate 0 | H265 | 1 | 2304x1296 | 2304 | 1296 | SD ROI PTZ | 768 | 432 | 20fps 2304x1296 - SD ROI PTZ | 37 |  |  | NTV-3503-F03L | 1 | CPP_7_3
NTV-3503-F03L | DINION IP 3000i Turret IR | CPP_7_3 | NTV-3503-F03L |  | 20fps 1728 - HDR | rotate 0 | H265 | 1 | 2304x1296 | 2304 | 1296 | 1280x1024 5:4 (cropped) | 1280 | 1024 | 20fps 2304x1296 - 1280x1024 5:4 (cropped) | 37 |  |  | NTV-3503-F03L | 1 | CPP_7_3
NTV-3503-F03L | DINION IP 3000i Turret IR | CPP_7_3 | NTV-3503-F03L |  | 20fps 1728 - HDR | rotate 0 | H265 | 1 | 2304x1296 | 2304 | 1296 | SD 4CIF resolution 4:3 format (cropped) | 720 | 480 | 20fps 2304x1296 - SD 4CIF resolution 4:3 format (cropped) | 37 |  |  | NTV-3503-F03L | 1 | CPP_7_3
NTV-3503-F03L | DINION IP 3000i Turret IR | CPP_7_3 | NTV-3503-F03L |  | 20fps 1728 - HDR | rotate 0 | H265 | 1 | 2304x1296 | 2304 | 1296 | SD VGA (cropped) | 640 | 480 | 20fps 2304x1296 - SD VGA (cropped) | 37 |  |  | NTV-3503-F03L | 1 | CPP_7_3
NTV-3503-F03L | DINION IP 3000i Turret IR | CPP_7_3 | NTV-3503-F03L |  | 20fps 1728 - HDR | rotate 0 | H265 | 1 | 2304x1296 | 2304 | 1296 | copy other stream | 2304 | 1296 | 20fps 2304x1296 - copy other stream | 37 |  |  | NTV-3503-F03L | 1 | CPP_7_3
NTV-3503-F03L | DINION IP 3000i Turret IR | CPP_7_3 | NTV-3503-F03L |  | 20fps 1728 - HDR | rotate 0 | H265 | 1 | 1080p | 1920 | 1080 | SD | 768 | 432 | 20fps 1080p - SD | 37 |  |  | NTV-3503-F03L | 1 | CPP_7_3
NTV-3503-F03L | DINION IP 3000i Turret IR | CPP_7_3 | NTV-3503-F03L |  | 20fps 1728 - HDR | rotate 0 | H265 | 1 | 1080p | 1920 | 1080 | 1080p | 1920 | 1080 | 20fps 1080p - 1080p | 37 |  |  | NTV-3503-F03L | 1 | CPP_7_3
NTV-3503-F03L | DINION IP 3000i Turret IR | CPP_7_3 | NTV-3503-F03L |  | 20fps 1728 - HDR | rotate 0 | H265 | 1 | 1080p | 1920 | 1080 | 720p | 1280 | 720 | 20fps 1080p - 720p | 37 |  |  | NTV-3503-F03L | 1 | CPP_7_3
NTV-3503-F03L | DINION IP 3000i Turret IR | CPP_7_3 | NTV-3503-F03L |  | 20fps 1728 - HDR | rotate 0 | H265 | 1 | 1080p | 1920 | 1080 | 1280x1024 5:4 (cropped) | 1280 | 1024 | 20fps 1080p - 1280x1024 5:4 (cropped) | 37 |  |  | NTV-3503-F03L | 1 | CPP_7_3
NTV-3503-F03L | DINION IP 3000i Turret IR | CPP_7_3 | NTV-3503-F03L |  | 20fps 1728 - HDR | rotate 0 | H265 | 1 | 1080p | 1920 | 1080 | SD ROI PTZ | 768 | 432 | 20fps 1080p - SD ROI PTZ | 37 |  |  | NTV-3503-F03L | 1 | CPP_7_3
NTV-3503-F03L | DINION IP 3000i Turret IR | CPP_7_3 | NTV-3503-F03L |  | 20fps 1728 - HDR | rotate 0 | H265 | 1 | 1080p | 1920 | 1080 | SD 4CIF resolution 4:3 format (cropped) | 720 | 480 | 20fps 1080p - SD 4CIF resolution 4:3 format (cropped) | 37 |  |  | NTV-3503-F03L | 1 | CPP_7_3
NTV-3503-F03L | DINION IP 3000i Turret IR | CPP_7_3 | NTV-3503-F03L |  | 20fps 1728 - HDR | rotate 0 | H265 | 1 | 1080p | 1920 | 1080 | SD VGA (cropped) | 640 | 480 | 20fps 1080p - SD VGA (cropped) | 37 |  |  | NTV-3503-F03L | 1 | CPP_7_3
NTV-3503-F03L | DINION IP 3000i Turret IR | CPP_7_3 | NTV-3503-F03L |  | 20fps 1728 - HDR | rotate 0 | H265 | 1 | 720p | 1280 | 720 | 720p | 1280 | 720 | 20fps 720p - 720p | 37 |  |  | NTV-3503-F03L | 1 | CPP_7_3
NTV-3503-F03L | DINION IP 3000i Turret IR | CPP_7_3 | NTV-3503-F03L |  | 20fps 1728 - HDR | rotate 0 | H265 | 1 | 720p | 1280 | 720 | SD | 768 | 432 | 20fps 720p - SD | 37 |  |  | NTV-3503-F03L | 1 | CPP_7_3
NTV-3503-F03L | DINION IP 3000i Turret IR | CPP_7_3 | NTV-3503-F03L |  | 20fps 1728 - HDR | rotate 0 | H265 | 1 | 720p | 1280 | 720 | SD ROI PTZ | 768 | 432 | 20fps 720p - SD ROI PTZ | 37 |  |  | NTV-3503-F03L | 1 | CPP_7_3
NTV-3503-F03L | DINION IP 3000i Turret IR | CPP_7_3 | NTV-3503-F03L |  | 20fps 1728 - HDR | rotate 0 | H265 | 1 | 720p | 1280 | 720 | SD 4CIF resolution 4:3 format (cropped) | 720 | 480 | 20fps 720p - SD 4CIF resolution 4:3 format (cropped) | 37 |  |  | NTV-3503-F03L | 1 | CPP_7_3
NTV-3503-F03L | DINION IP 3000i Turret IR | CPP_7_3 | NTV-3503-F03L |  | 20fps 1728 - HDR | rotate 0 | H265 | 1 | 720p | 1280 | 720 | SD VGA (cropped) | 640 | 480 | 20fps 720p - SD VGA (cropped) | 37 |  |  | NTV-3503-F03L | 1 | CPP_7_3
NTV-3503-F03L | DINION IP 3000i Turret IR | CPP_7_3 | NTV-3503-F03L |  | 20fps 1728 - HDR | rotate 90 | H264 | 1 | 2720x1530 | 1528 | 2720 | copy other stream | 1528 | 2720 | 20fps 2720x1530 - copy other stream | 37 |  |  | NTV-3503-F03L | 1 | CPP_7_3
NTV-3503-F03L | DINION IP 3000i Turret IR | CPP_7_3 | NTV-3503-F03L |  | 20fps 1728 - HDR | rotate 90 | H264 | 1 | 2304x1296 | 1296 | 2304 | 720p | 720 | 1280 | 20fps 2304x1296 - 720p | 37 |  |  | NTV-3503-F03L | 1 | CPP_7_3
NTV-3503-F03L | DINION IP 3000i Turret IR | CPP_7_3 | NTV-3503-F03L |  | 20fps 1728 - HDR | rotate 90 | H264 | 1 | 2304x1296 | 1296 | 2304 | SD | 432 | 768 | 20fps 2304x1296 - SD | 37 |  |  | NTV-3503-F03L | 1 | CPP_7_3
NTV-3503-F03L | DINION IP 3000i Turret IR | CPP_7_3 | NTV-3503-F03L |  | 20fps 1728 - HDR | rotate 90 | H264 | 1 | 2304x1296 | 1296 | 2304 | SD ROI PTZ | 432 | 768 | 20fps 2304x1296 - SD ROI PTZ | 37 |  |  | NTV-3503-F03L | 1 | CPP_7_3
NTV-3503-F03L | DINION IP 3000i Turret IR | CPP_7_3 | NTV-3503-F03L |  | 20fps 1728 - HDR | rotate 90 | H264 | 1 | 2304x1296 | 1296 | 2304 | 1280x1024 5:4 (cropped) | 1024 | 1280 | 20fps 2304x1296 - 1280x1024 5:4 (cropped) | 37 |  |  | NTV-3503-F03L | 1 | CPP_7_3
NTV-3503-F03L | DINION IP 3000i Turret IR | CPP_7_3 | NTV-3503-F03L |  | 20fps 1728 - HDR | rotate 90 | H264 | 1 | 2304x1296 | 1296 | 2304 | SD 4CIF resolution 4:3 format (cropped) | 480 | 720 | 20fps 2304x1296 - SD 4CIF resolution 4:3 format (cropped) | 37 |  |  | NTV-3503-F03L | 1 | CPP_7_3
NTV-3503-F03L | DINION IP 3000i Turret IR | CPP_7_3 | NTV-3503-F03L |  | 20fps 1728 - HDR | rotate 90 | H264 | 1 | 2304x1296 | 1296 | 2304 | SD VGA (cropped) | 480 | 640 | 20fps 2304x1296 - SD VGA (cropped) | 37 |  |  | NTV-3503-F03L | 1 | CPP_7_3
NTV-3503-F03L | DINION IP 3000i Turret IR | CPP_7_3 | NTV-3503-F03L |  | 20fps 1728 - HDR | rotate 90 | H264 | 1 | 2304x1296 | 1296 | 2304 | copy other stream | 1296 | 2304 | 20fps 2304x1296 - copy other stream | 37 |  |  | NTV-3503-F03L | 1 | CPP_7_3
NTV-3503-F03L | DINION IP 3000i Turret IR | CPP_7_3 | NTV-3503-F03L |  | 20fps 1728 - HDR | rotate 90 | H264 | 1 | 1080p | 1080 | 1920 | SD | 432 | 768 | 20fps 1080p - SD | 37 |  |  | NTV-3503-F03L | 1 | CPP_7_3
NTV-3503-F03L | DINION IP 3000i Turret IR | CPP_7_3 | NTV-3503-F03L |  | 20fps 1728 - HDR | rotate 90 | H264 | 1 | 1080p | 1080 | 1920 | 1080p | 1080 | 1920 | 20fps 1080p - 1080p | 37 |  |  | NTV-3503-F03L | 1 | CPP_7_3
NTV-3503-F03L | DINION IP 3000i Turret IR | CPP_7_3 | NTV-3503-F03L |  | 20fps 1728 - HDR | rotate 90 | H264 | 1 | 1080p | 1080 | 1920 | 720p | 720 | 1280 | 20fps 1080p - 720p | 37 |  |  | NTV-3503-F03L | 1 | CPP_7_3
NTV-3503-F03L | DINION IP 3000i Turret IR | CPP_7_3 | NTV-3503-F03L |  | 20fps 1728 - HDR | rotate 90 | H264 | 1 | 1080p | 1080 | 1920 | 1280x1024 5:4 (cropped) | 1024 | 1280 | 20fps 1080p - 1280x1024 5:4 (cropped) | 37 |  |  | NTV-3503-F03L | 1 | CPP_7_3
NTV-3503-F03L | DINION IP 3000i Turret IR | CPP_7_3 | NTV-3503-F03L |  | 20fps 1728 - HDR | rotate 90 | H264 | 1 | 1080p | 1080 | 1920 | SD ROI PTZ | 432 | 768 | 20fps 1080p - SD ROI PTZ | 37 |  |  | NTV-3503-F03L | 1 | CPP_7_3
NTV-3503-F03L | DINION IP 3000i Turret IR | CPP_7_3 | NTV-3503-F03L |  | 20fps 1728 - HDR | rotate 90 | H264 | 1 | 1080p | 1080 | 1920 | SD 4CIF resolution 4:3 format (cropped) | 480 | 720 | 20fps 1080p - SD 4CIF resolution 4:3 format (cropped) | 37 |  |  | NTV-3503-F03L | 1 | CPP_7_3
NTV-3503-F03L | DINION IP 3000i Turret IR | CPP_7_3 | NTV-3503-F03L |  | 20fps 1728 - HDR | rotate 90 | H264 | 1 | 1080p | 1080 | 1920 | SD VGA (cropped) | 480 | 640 | 20fps 1080p - SD VGA (cropped) | 37 |  |  | NTV-3503-F03L | 1 | CPP_7_3
NTV-3503-F03L | DINION IP 3000i Turret IR | CPP_7_3 | NTV-3503-F03L |  | 20fps 1728 - HDR | rotate 90 | H264 | 1 | 720p | 720 | 1280 | 720p | 720 | 1280 | 20fps 720p - 720p | 37 |  |  | NTV-3503-F03L | 1 | CPP_7_3
NTV-3503-F03L | DINION IP 3000i Turret IR | CPP_7_3 | NTV-3503-F03L |  | 20fps 1728 - HDR | rotate 90 | H264 | 1 | 720p | 720 | 1280 | SD | 432 | 768 | 20fps 720p - SD | 37 |  |  | NTV-3503-F03L | 1 | CPP_7_3
NTV-3503-F03L | DINION IP 3000i Turret IR | CPP_7_3 | NTV-3503-F03L |  | 20fps 1728 - HDR | rotate 90 | H264 | 1 | 720p | 720 | 1280 | SD ROI PTZ | 432 | 768 | 20fps 720p - SD ROI PTZ | 37 |  |  | NTV-3503-F03L | 1 | CPP_7_3
NTV-3503-F03L | DINION IP 3000i Turret IR | CPP_7_3 | NTV-3503-F03L |  | 20fps 1728 - HDR | rotate 90 | H264 | 1 | 720p | 720 | 1280 | SD 4CIF resolution 4:3 format (cropped) | 480 | 720 | 20fps 720p - SD 4CIF resolution 4:3 format (cropped) | 37 |  |  | NTV-3503-F03L | 1 | CPP_7_3
NTV-3503-F03L | DINION IP 3000i Turret IR | CPP_7_3 | NTV-3503-F03L |  | 20fps 1728 - HDR | rotate 90 | H264 | 1 | 720p | 720 | 1280 | SD VGA (cropped) | 480 | 640 | 20fps 720p - SD VGA (cropped) | 37 |  |  | NTV-3503-F03L | 1 | CPP_7_3
NTV-3503-F03L | DINION IP 3000i Turret IR | CPP_7_3 | NTV-3503-F03L |  | 20fps 1728 - HDR | rotate 90 | H265 | 1 | 2720x1530 | 1528 | 2720 | copy other stream | 1528 | 2720 | 20fps 2720x1530 - copy other stream | 37 |  |  | NTV-3503-F03L | 1 | CPP_7_3
NTV-3503-F03L | DINION IP 3000i Turret IR | CPP_7_3 | NTV-3503-F03L |  | 20fps 1728 - HDR | rotate 90 | H265 | 1 | 2304x1296 | 1296 | 2304 | 720p | 720 | 1280 | 20fps 2304x1296 - 720p | 37 |  |  | NTV-3503-F03L | 1 | CPP_7_3
NTV-3503-F03L | DINION IP 3000i Turret IR | CPP_7_3 | NTV-3503-F03L |  | 20fps 1728 - HDR | rotate 90 | H265 | 1 | 2304x1296 | 1296 | 2304 | SD | 432 | 768 | 20fps 2304x1296 - SD | 37 |  |  | NTV-3503-F03L | 1 | CPP_7_3
NTV-3503-F03L | DINION IP 3000i Turret IR | CPP_7_3 | NTV-3503-F03L |  | 20fps 1728 - HDR | rotate 90 | H265 | 1 | 2304x1296 | 1296 | 2304 | SD ROI PTZ | 432 | 768 | 20fps 2304x1296 - SD ROI PTZ | 37 |  |  | NTV-3503-F03L | 1 | CPP_7_3
NTV-3503-F03L | DINION IP 3000i Turret IR | CPP_7_3 | NTV-3503-F03L |  | 20fps 1728 - HDR | rotate 90 | H265 | 1 | 2304x1296 | 1296 | 2304 | 1280x1024 5:4 (cropped) | 1024 | 1280 | 20fps 2304x1296 - 1280x1024 5:4 (cropped) | 37 |  |  | NTV-3503-F03L | 1 | CPP_7_3
NTV-3503-F03L | DINION IP 3000i Turret IR | CPP_7_3 | NTV-3503-F03L |  | 20fps 1728 - HDR | rotate 90 | H265 | 1 | 2304x1296 | 1296 | 2304 | SD 4CIF resolution 4:3 format (cropped) | 480 | 720 | 20fps 2304x1296 - SD 4CIF resolution 4:3 format (cropped) | 37 |  |  | NTV-3503-F03L | 1 | CPP_7_3
NTV-3503-F03L | DINION IP 3000i Turret IR | CPP_7_3 | NTV-3503-F03L |  | 20fps 1728 - HDR | rotate 90 | H265 | 1 | 2304x1296 | 1296 | 2304 | SD VGA (cropped) | 480 | 640 | 20fps 2304x1296 - SD VGA (cropped) | 37 |  |  | NTV-3503-F03L | 1 | CPP_7_3
NTV-3503-F03L | DINION IP 3000i Turret IR | CPP_7_3 | NTV-3503-F03L |  | 20fps 1728 - HDR | rotate 90 | H265 | 1 | 2304x1296 | 1296 | 2304 | copy other stream | 1296 | 2304 | 20fps 2304x1296 - copy other stream | 37 |  |  | NTV-3503-F03L | 1 | CPP_7_3
NTV-3503-F03L | DINION IP 3000i Turret IR | CPP_7_3 | NTV-3503-F03L |  | 20fps 1728 - HDR | rotate 90 | H265 | 1 | 1080p | 1080 | 1920 | SD | 432 | 768 | 20fps 1080p - SD | 37 |  |  | NTV-3503-F03L | 1 | CPP_7_3
NTV-3503-F03L | DINION IP 3000i Turret IR | CPP_7_3 | NTV-3503-F03L |  | 20fps 1728 - HDR | rotate 90 | H265 | 1 | 1080p | 1080 | 1920 | 1080p | 1080 | 1920 | 20fps 1080p - 1080p | 37 |  |  | NTV-3503-F03L | 1 | CPP_7_3
NTV-3503-F03L | DINION IP 3000i Turret IR | CPP_7_3 | NTV-3503-F03L |  | 20fps 1728 - HDR | rotate 90 | H265 | 1 | 1080p | 1080 | 1920 | 720p | 720 | 1280 | 20fps 1080p - 720p | 37 |  |  | NTV-3503-F03L | 1 | CPP_7_3
NTV-3503-F03L | DINION IP 3000i Turret IR | CPP_7_3 | NTV-3503-F03L |  | 20fps 1728 - HDR | rotate 90 | H265 | 1 | 1080p | 1080 | 1920 | 1280x1024 5:4 (cropped) | 1024 | 1280 | 20fps 1080p - 1280x1024 5:4 (cropped) | 37 |  |  | NTV-3503-F03L | 1 | CPP_7_3
NTV-3503-F03L | DINION IP 3000i Turret IR | CPP_7_3 | NTV-3503-F03L |  | 20fps 1728 - HDR | rotate 90 | H265 | 1 | 1080p | 1080 | 1920 | SD ROI PTZ | 432 | 768 | 20fps 1080p - SD ROI PTZ | 37 |  |  | NTV-3503-F03L | 1 | CPP_7_3
NTV-3503-F03L | DINION IP 3000i Turret IR | CPP_7_3 | NTV-3503-F03L |  | 20fps 1728 - HDR | rotate 90 | H265 | 1 | 1080p | 1080 | 1920 | SD 4CIF resolution 4:3 format (cropped) | 480 | 720 | 20fps 1080p - SD 4CIF resolution 4:3 format (cropped) | 37 |  |  | NTV-3503-F03L | 1 | CPP_7_3
NTV-3503-F03L | DINION IP 3000i Turret IR | CPP_7_3 | NTV-3503-F03L |  | 20fps 1728 - HDR | rotate 90 | H265 | 1 | 1080p | 1080 | 1920 | SD VGA (cropped) | 480 | 640 | 20fps 1080p - SD VGA (cropped) | 37 |  |  | NTV-3503-F03L | 1 | CPP_7_3
NTV-3503-F03L | DINION IP 3000i Turret IR | CPP_7_3 | NTV-3503-F03L |  | 20fps 1728 - HDR | rotate 90 | H265 | 1 | 720p | 720 | 1280 | 720p | 720 | 1280 | 20fps 720p - 720p | 37 |  |  | NTV-3503-F03L | 1 | CPP_7_3
NTV-3503-F03L | DINION IP 3000i Turret IR | CPP_7_3 | NTV-3503-F03L |  | 20fps 1728 - HDR | rotate 90 | H265 | 1 | 720p | 720 | 1280 | SD | 432 | 768 | 20fps 720p - SD | 37 |  |  | NTV-3503-F03L | 1 | CPP_7_3
NTV-3503-F03L | DINION IP 3000i Turret IR | CPP_7_3 | NTV-3503-F03L |  | 20fps 1728 - HDR | rotate 90 | H265 | 1 | 720p | 720 | 1280 | SD ROI PTZ | 432 | 768 | 20fps 720p - SD ROI PTZ | 37 |  |  | NTV-3503-F03L | 1 | CPP_7_3
NTV-3503-F03L | DINION IP 3000i Turret IR | CPP_7_3 | NTV-3503-F03L |  | 20fps 1728 - HDR | rotate 90 | H265 | 1 | 720p | 720 | 1280 | SD 4CIF resolution 4:3 format (cropped) | 480 | 720 | 20fps 720p - SD 4CIF resolution 4:3 format (cropped) | 37 |  |  | NTV-3503-F03L | 1 | CPP_7_3
NTV-3503-F03L | DINION IP 3000i Turret IR | CPP_7_3 | NTV-3503-F03L |  | 20fps 1728 - HDR | rotate 90 | H265 | 1 | 720p | 720 | 1280 | SD VGA (cropped) | 480 | 640 | 20fps 720p - SD VGA (cropped) | 37 |  |  | NTV-3503-F03L | 1 | CPP_7_3
MIC-7522-Z30x | MIC IP starlight 7100i | CPP_7_3 | MIC-7522-Z30x | MIC IP starlight 7100i | 25fps 1080 | rotate 0° | H264 | 1 | 1080p | 1920 | 1080 | SD | 768 | 432 | 25fps 1080p - SD | 38 | 38 | MIC IP starlight 7100i (MIC-7522-Z30x) | MIC-7522-Z30x | 1 | CPP_7_3
MIC-7522-Z30x | MIC IP starlight 7100i | CPP_7_3 | MIC-7522-Z30x | MIC IP starlight 7100i | 25fps 1080 | rotate 0° | H264 | 1 | 1080p | 1920 | 1080 | 1080p | 1920 | 1080 | 25fps 1080p - 1080p | 38 |  |  | MIC-7522-Z30x | 1 | CPP_7_3
MIC-7522-Z30x | MIC IP starlight 7100i | CPP_7_3 | MIC-7522-Z30x | MIC IP starlight 7100i | 25fps 1080 | rotate 0° | H264 | 1 | 1080p | 1920 | 1080 | 720p | 1280 | 720 | 25fps 1080p - 720p | 38 |  |  | MIC-7522-Z30x | 1 | CPP_7_3
MIC-7522-Z30x | MIC IP starlight 7100i | CPP_7_3 | MIC-7522-Z30x | MIC IP starlight 7100i | 25fps 1080 | rotate 0° | H264 | 1 | 1080p | 1920 | 1080 | 1280x1024 5:4 (cropped) | 1280 | 1024 | 25fps 1080p - 1280x1024 5:4 (cropped) | 38 |  |  | MIC-7522-Z30x | 1 | CPP_7_3
MIC-7522-Z30x | MIC IP starlight 7100i | CPP_7_3 | MIC-7522-Z30x | MIC IP starlight 7100i | 25fps 1080 | rotate 0° | H264 | 1 | 1080p | 1920 | 1080 | SD 4CIF resolution 4:3 format (cropped) | 720 | 576 | 25fps 1080p - SD 4CIF resolution 4:3 format (cropped) | 38 |  |  | MIC-7522-Z30x | 1 | CPP_7_3
MIC-7522-Z30x | MIC IP starlight 7100i | CPP_7_3 | MIC-7522-Z30x | MIC IP starlight 7100i | 25fps 1080 | rotate 0° | H264 | 1 | 1080p | 1920 | 1080 | SD VGA (cropped) | 640 | 480 | 25fps 1080p - SD VGA (cropped) | 38 |  |  | MIC-7522-Z30x | 1 | CPP_7_3
MIC-7522-Z30x | MIC IP starlight 7100i | CPP_7_3 | MIC-7522-Z30x | MIC IP starlight 7100i | 25fps 1080 | rotate 0° | H264 | 1 | 720p | 1280 | 720 | 720p | 1280 | 720 | 25fps 720p - 720p | 38 |  |  | MIC-7522-Z30x | 1 | CPP_7_3
MIC-7522-Z30x | MIC IP starlight 7100i | CPP_7_3 | MIC-7522-Z30x | MIC IP starlight 7100i | 25fps 1080 | rotate 0° | H264 | 1 | 720p | 1280 | 720 | SD | 768 | 432 | 25fps 720p - SD | 38 |  |  | MIC-7522-Z30x | 1 | CPP_7_3
MIC-7522-Z30x | MIC IP starlight 7100i | CPP_7_3 | MIC-7522-Z30x | MIC IP starlight 7100i | 25fps 1080 | rotate 0° | H264 | 1 | 720p | 1280 | 720 | SD 4CIF resolution 4:3 format (cropped) | 720 | 576 | 25fps 720p - SD 4CIF resolution 4:3 format (cropped) | 38 |  |  | MIC-7522-Z30x | 1 | CPP_7_3
MIC-7522-Z30x | MIC IP starlight 7100i | CPP_7_3 | MIC-7522-Z30x | MIC IP starlight 7100i | 25fps 1080 | rotate 0° | H264 | 1 | 720p | 1280 | 720 | SD VGA (cropped) | 640 | 480 | 25fps 720p - SD VGA (cropped) | 38 |  |  | MIC-7522-Z30x | 1 | CPP_7_3
MIC-7522-Z30x | MIC IP starlight 7100i | CPP_7_3 | MIC-7522-Z30x | MIC IP starlight 7100i | 25fps 1080 | rotate 0° | H265 | 1 | 1080p | 1920 | 1080 | SD | 768 | 432 | 25fps 1080p - SD | 38 |  |  | MIC-7522-Z30x | 1 | CPP_7_3
MIC-7522-Z30x | MIC IP starlight 7100i | CPP_7_3 | MIC-7522-Z30x | MIC IP starlight 7100i | 25fps 1080 | rotate 0° | H265 | 1 | 1080p | 1920 | 1080 | 1080p | 1920 | 1080 | 25fps 1080p - 1080p | 38 |  |  | MIC-7522-Z30x | 1 | CPP_7_3
MIC-7522-Z30x | MIC IP starlight 7100i | CPP_7_3 | MIC-7522-Z30x | MIC IP starlight 7100i | 25fps 1080 | rotate 0° | H265 | 1 | 1080p | 1920 | 1080 | 720p | 1280 | 720 | 25fps 1080p - 720p | 38 |  |  | MIC-7522-Z30x | 1 | CPP_7_3
MIC-7522-Z30x | MIC IP starlight 7100i | CPP_7_3 | MIC-7522-Z30x | MIC IP starlight 7100i | 25fps 1080 | rotate 0° | H265 | 1 | 1080p | 1920 | 1080 | 1280x1024 5:4 (cropped) | 1280 | 1024 | 25fps 1080p - 1280x1024 5:4 (cropped) | 38 |  |  | MIC-7522-Z30x | 1 | CPP_7_3
MIC-7522-Z30x | MIC IP starlight 7100i | CPP_7_3 | MIC-7522-Z30x | MIC IP starlight 7100i | 25fps 1080 | rotate 0° | H265 | 1 | 1080p | 1920 | 1080 | SD 4CIF resolution 4:3 format (cropped) | 720 | 576 | 25fps 1080p - SD 4CIF resolution 4:3 format (cropped) | 38 |  |  | MIC-7522-Z30x | 1 | CPP_7_3
MIC-7522-Z30x | MIC IP starlight 7100i | CPP_7_3 | MIC-7522-Z30x | MIC IP starlight 7100i | 25fps 1080 | rotate 0° | H265 | 1 | 1080p | 1920 | 1080 | SD VGA (cropped) | 640 | 480 | 25fps 1080p - SD VGA (cropped) | 38 |  |  | MIC-7522-Z30x | 1 | CPP_7_3
MIC-7522-Z30x | MIC IP starlight 7100i | CPP_7_3 | MIC-7522-Z30x | MIC IP starlight 7100i | 25fps 1080 | rotate 0° | H265 | 1 | 720p | 1280 | 720 | 720p | 1280 | 720 | 25fps 720p - 720p | 38 |  |  | MIC-7522-Z30x | 1 | CPP_7_3
MIC-7522-Z30x | MIC IP starlight 7100i | CPP_7_3 | MIC-7522-Z30x | MIC IP starlight 7100i | 25fps 1080 | rotate 0° | H265 | 1 | 720p | 1280 | 720 | SD | 768 | 432 | 25fps 720p - SD | 38 |  |  | MIC-7522-Z30x | 1 | CPP_7_3
MIC-7522-Z30x | MIC IP starlight 7100i | CPP_7_3 | MIC-7522-Z30x | MIC IP starlight 7100i | 25fps 1080 | rotate 0° | H265 | 1 | 720p | 1280 | 720 | SD 4CIF resolution 4:3 format (cropped) | 720 | 576 | 25fps 720p - SD 4CIF resolution 4:3 format (cropped) | 38 |  |  | MIC-7522-Z30x | 1 | CPP_7_3
MIC-7522-Z30x | MIC IP starlight 7100i | CPP_7_3 | MIC-7522-Z30x | MIC IP starlight 7100i | 25fps 1080 | rotate 0° | H265 | 1 | 720p | 1280 | 720 | SD VGA (cropped) | 640 | 480 | 25fps 720p - SD VGA (cropped) | 38 |  |  | MIC-7522-Z30x | 1 | CPP_7_3
MIC-7522-Z30x | MIC IP starlight 7100i | CPP_7_3 | MIC-7522-Z30x | MIC IP starlight 7100i | 25fps 1080 | rotate 0° | H265 ohne Bframes | 1 | 1080p | 1920 | 1080 | SD | 768 | 432 | 25fps 1080p - SD | 38 |  |  | MIC-7522-Z30x | 1 | CPP_7_3
MIC-7522-Z30x | MIC IP starlight 7100i | CPP_7_3 | MIC-7522-Z30x | MIC IP starlight 7100i | 25fps 1080 | rotate 0° | H265 ohne Bframes | 1 | 1080p | 1920 | 1080 | 1080p | 1920 | 1080 | 25fps 1080p - 1080p | 38 |  |  | MIC-7522-Z30x | 1 | CPP_7_3
MIC-7522-Z30x | MIC IP starlight 7100i | CPP_7_3 | MIC-7522-Z30x | MIC IP starlight 7100i | 25fps 1080 | rotate 0° | H265 ohne Bframes | 1 | 1080p | 1920 | 1080 | 720p | 1280 | 720 | 25fps 1080p - 720p | 38 |  |  | MIC-7522-Z30x | 1 | CPP_7_3
MIC-7522-Z30x | MIC IP starlight 7100i | CPP_7_3 | MIC-7522-Z30x | MIC IP starlight 7100i | 25fps 1080 | rotate 0° | H265 ohne Bframes | 1 | 1080p | 1920 | 1080 | 1280x1024 5:4 (cropped) | 1280 | 1024 | 25fps 1080p - 1280x1024 5:4 (cropped) | 38 |  |  | MIC-7522-Z30x | 1 | CPP_7_3
MIC-7522-Z30x | MIC IP starlight 7100i | CPP_7_3 | MIC-7522-Z30x | MIC IP starlight 7100i | 25fps 1080 | rotate 0° | H265 ohne Bframes | 1 | 1080p | 1920 | 1080 | SD 4CIF resolution 4:3 format (cropped) | 720 | 576 | 25fps 1080p - SD 4CIF resolution 4:3 format (cropped) | 38 |  |  | MIC-7522-Z30x | 1 | CPP_7_3
MIC-7522-Z30x | MIC IP starlight 7100i | CPP_7_3 | MIC-7522-Z30x | MIC IP starlight 7100i | 25fps 1080 | rotate 0° | H265 ohne Bframes | 1 | 1080p | 1920 | 1080 | SD VGA (cropped) | 640 | 480 | 25fps 1080p - SD VGA (cropped) | 38 |  |  | MIC-7522-Z30x | 1 | CPP_7_3
MIC-7522-Z30x | MIC IP starlight 7100i | CPP_7_3 | MIC-7522-Z30x | MIC IP starlight 7100i | 25fps 1080 | rotate 0° | H265 ohne Bframes | 1 | 720p | 1280 | 720 | 720p | 1280 | 720 | 25fps 720p - 720p | 38 |  |  | MIC-7522-Z30x | 1 | CPP_7_3
MIC-7522-Z30x | MIC IP starlight 7100i | CPP_7_3 | MIC-7522-Z30x | MIC IP starlight 7100i | 25fps 1080 | rotate 0° | H265 ohne Bframes | 1 | 720p | 1280 | 720 | SD | 768 | 432 | 25fps 720p - SD | 38 |  |  | MIC-7522-Z30x | 1 | CPP_7_3
MIC-7522-Z30x | MIC IP starlight 7100i | CPP_7_3 | MIC-7522-Z30x | MIC IP starlight 7100i | 25fps 1080 | rotate 0° | H265 ohne Bframes | 1 | 720p | 1280 | 720 | SD 4CIF resolution 4:3 format (cropped) | 720 | 576 | 25fps 720p - SD 4CIF resolution 4:3 format (cropped) | 38 |  |  | MIC-7522-Z30x | 1 | CPP_7_3
MIC-7522-Z30x | MIC IP starlight 7100i | CPP_7_3 | MIC-7522-Z30x | MIC IP starlight 7100i | 25fps 1080 | rotate 0° | H265 ohne Bframes | 1 | 720p | 1280 | 720 | SD VGA (cropped) | 640 | 480 | 25fps 720p - SD VGA (cropped) | 38 |  |  | MIC-7522-Z30x | 1 | CPP_7_3
MIC-7522-Z30x | MIC IP starlight 7100i | CPP_7_3 | MIC-7522-Z30x | MIC IP starlight 7100i | 30fps 1080 | rotate 0° | H264 | 1 | 1080p | 1920 | 1080 | SD | 768 | 432 | 30fps 1080p - SD | 38 |  |  | MIC-7522-Z30x | 1 | CPP_7_3
MIC-7522-Z30x | MIC IP starlight 7100i | CPP_7_3 | MIC-7522-Z30x | MIC IP starlight 7100i | 30fps 1080 | rotate 0° | H264 | 1 | 1080p | 1920 | 1080 | 1080p | 1920 | 1080 | 30fps 1080p - 1080p | 38 |  |  | MIC-7522-Z30x | 1 | CPP_7_3
MIC-7522-Z30x | MIC IP starlight 7100i | CPP_7_3 | MIC-7522-Z30x | MIC IP starlight 7100i | 30fps 1080 | rotate 0° | H264 | 1 | 1080p | 1920 | 1080 | 720p | 1280 | 720 | 30fps 1080p - 720p | 38 |  |  | MIC-7522-Z30x | 1 | CPP_7_3
MIC-7522-Z30x | MIC IP starlight 7100i | CPP_7_3 | MIC-7522-Z30x | MIC IP starlight 7100i | 30fps 1080 | rotate 0° | H264 | 1 | 1080p | 1920 | 1080 | 1280x1024 5:4 (cropped) | 1280 | 1024 | 30fps 1080p - 1280x1024 5:4 (cropped) | 38 |  |  | MIC-7522-Z30x | 1 | CPP_7_3
MIC-7522-Z30x | MIC IP starlight 7100i | CPP_7_3 | MIC-7522-Z30x | MIC IP starlight 7100i | 30fps 1080 | rotate 0° | H264 | 1 | 1080p | 1920 | 1080 | SD 4CIF resolution 4:3 format (cropped) | 720 | 480 | 30fps 1080p - SD 4CIF resolution 4:3 format (cropped) | 38 |  |  | MIC-7522-Z30x | 1 | CPP_7_3
MIC-7522-Z30x | MIC IP starlight 7100i | CPP_7_3 | MIC-7522-Z30x | MIC IP starlight 7100i | 30fps 1080 | rotate 0° | H264 | 1 | 1080p | 1920 | 1080 | SD VGA (cropped) | 640 | 480 | 30fps 1080p - SD VGA (cropped) | 38 |  |  | MIC-7522-Z30x | 1 | CPP_7_3
MIC-7522-Z30x | MIC IP starlight 7100i | CPP_7_3 | MIC-7522-Z30x | MIC IP starlight 7100i | 30fps 1080 | rotate 0° | H264 | 1 | 720p | 1280 | 720 | 720p | 1280 | 720 | 30fps 720p - 720p | 38 |  |  | MIC-7522-Z30x | 1 | CPP_7_3
MIC-7522-Z30x | MIC IP starlight 7100i | CPP_7_3 | MIC-7522-Z30x | MIC IP starlight 7100i | 30fps 1080 | rotate 0° | H264 | 1 | 720p | 1280 | 720 | SD | 768 | 432 | 30fps 720p - SD | 38 |  |  | MIC-7522-Z30x | 1 | CPP_7_3
MIC-7522-Z30x | MIC IP starlight 7100i | CPP_7_3 | MIC-7522-Z30x | MIC IP starlight 7100i | 30fps 1080 | rotate 0° | H264 | 1 | 720p | 1280 | 720 | SD 4CIF resolution 4:3 format (cropped) | 720 | 480 | 30fps 720p - SD 4CIF resolution 4:3 format (cropped) | 38 |  |  | MIC-7522-Z30x | 1 | CPP_7_3
MIC-7522-Z30x | MIC IP starlight 7100i | CPP_7_3 | MIC-7522-Z30x | MIC IP starlight 7100i | 30fps 1080 | rotate 0° | H264 | 1 | 720p | 1280 | 720 | SD VGA (cropped) | 640 | 480 | 30fps 720p - SD VGA (cropped) | 38 |  |  | MIC-7522-Z30x | 1 | CPP_7_3
MIC-7522-Z30x | MIC IP starlight 7100i | CPP_7_3 | MIC-7522-Z30x | MIC IP starlight 7100i | 30fps 1080 | rotate 0° | H265 | 1 | 1080p | 1920 | 1080 | SD | 768 | 432 | 30fps 1080p - SD | 38 |  |  | MIC-7522-Z30x | 1 | CPP_7_3
MIC-7522-Z30x | MIC IP starlight 7100i | CPP_7_3 | MIC-7522-Z30x | MIC IP starlight 7100i | 30fps 1080 | rotate 0° | H265 | 1 | 1080p | 1920 | 1080 | 1080p | 1920 | 1080 | 30fps 1080p - 1080p | 38 |  |  | MIC-7522-Z30x | 1 | CPP_7_3
MIC-7522-Z30x | MIC IP starlight 7100i | CPP_7_3 | MIC-7522-Z30x | MIC IP starlight 7100i | 30fps 1080 | rotate 0° | H265 | 1 | 1080p | 1920 | 1080 | 720p | 1280 | 720 | 30fps 1080p - 720p | 38 |  |  | MIC-7522-Z30x | 1 | CPP_7_3
MIC-7522-Z30x | MIC IP starlight 7100i | CPP_7_3 | MIC-7522-Z30x | MIC IP starlight 7100i | 30fps 1080 | rotate 0° | H265 | 1 | 1080p | 1920 | 1080 | 1280x1024 5:4 (cropped) | 1280 | 1024 | 30fps 1080p - 1280x1024 5:4 (cropped) | 38 |  |  | MIC-7522-Z30x | 1 | CPP_7_3
MIC-7522-Z30x | MIC IP starlight 7100i | CPP_7_3 | MIC-7522-Z30x | MIC IP starlight 7100i | 30fps 1080 | rotate 0° | H265 | 1 | 1080p | 1920 | 1080 | SD 4CIF resolution 4:3 format (cropped) | 720 | 480 | 30fps 1080p - SD 4CIF resolution 4:3 format (cropped) | 38 |  |  | MIC-7522-Z30x | 1 | CPP_7_3
MIC-7522-Z30x | MIC IP starlight 7100i | CPP_7_3 | MIC-7522-Z30x | MIC IP starlight 7100i | 30fps 1080 | rotate 0° | H265 | 1 | 1080p | 1920 | 1080 | SD VGA (cropped) | 640 | 480 | 30fps 1080p - SD VGA (cropped) | 38 |  |  | MIC-7522-Z30x | 1 | CPP_7_3
MIC-7522-Z30x | MIC IP starlight 7100i | CPP_7_3 | MIC-7522-Z30x | MIC IP starlight 7100i | 30fps 1080 | rotate 0° | H265 | 1 | 720p | 1280 | 720 | 720p | 1280 | 720 | 30fps 720p - 720p | 38 |  |  | MIC-7522-Z30x | 1 | CPP_7_3
MIC-7522-Z30x | MIC IP starlight 7100i | CPP_7_3 | MIC-7522-Z30x | MIC IP starlight 7100i | 30fps 1080 | rotate 0° | H265 | 1 | 720p | 1280 | 720 | SD | 768 | 432 | 30fps 720p - SD | 38 |  |  | MIC-7522-Z30x | 1 | CPP_7_3
MIC-7522-Z30x | MIC IP starlight 7100i | CPP_7_3 | MIC-7522-Z30x | MIC IP starlight 7100i | 30fps 1080 | rotate 0° | H265 | 1 | 720p | 1280 | 720 | SD 4CIF resolution 4:3 format (cropped) | 720 | 480 | 30fps 720p - SD 4CIF resolution 4:3 format (cropped) | 38 |  |  | MIC-7522-Z30x | 1 | CPP_7_3
MIC-7522-Z30x | MIC IP starlight 7100i | CPP_7_3 | MIC-7522-Z30x | MIC IP starlight 7100i | 30fps 1080 | rotate 0° | H265 | 1 | 720p | 1280 | 720 | SD VGA (cropped) | 640 | 480 | 30fps 720p - SD VGA (cropped) | 38 |  |  | MIC-7522-Z30x | 1 | CPP_7_3
MIC-7522-Z30x | MIC IP starlight 7100i | CPP_7_3 | MIC-7522-Z30x | MIC IP starlight 7100i | 30fps 1080 | rotate 0° | H265 ohne Bframes | 1 | 1080p | 1920 | 1080 | SD | 768 | 432 | 30fps 1080p - SD | 38 |  |  | MIC-7522-Z30x | 1 | CPP_7_3
MIC-7522-Z30x | MIC IP starlight 7100i | CPP_7_3 | MIC-7522-Z30x | MIC IP starlight 7100i | 30fps 1080 | rotate 0° | H265 ohne Bframes | 1 | 1080p | 1920 | 1080 | 1080p | 1920 | 1080 | 30fps 1080p - 1080p | 38 |  |  | MIC-7522-Z30x | 1 | CPP_7_3
MIC-7522-Z30x | MIC IP starlight 7100i | CPP_7_3 | MIC-7522-Z30x | MIC IP starlight 7100i | 30fps 1080 | rotate 0° | H265 ohne Bframes | 1 | 1080p | 1920 | 1080 | 720p | 1280 | 720 | 30fps 1080p - 720p | 38 |  |  | MIC-7522-Z30x | 1 | CPP_7_3
MIC-7522-Z30x | MIC IP starlight 7100i | CPP_7_3 | MIC-7522-Z30x | MIC IP starlight 7100i | 30fps 1080 | rotate 0° | H265 ohne Bframes | 1 | 1080p | 1920 | 1080 | 1280x1024 5:4 (cropped) | 1280 | 1024 | 30fps 1080p - 1280x1024 5:4 (cropped) | 38 |  |  | MIC-7522-Z30x | 1 | CPP_7_3
MIC-7522-Z30x | MIC IP starlight 7100i | CPP_7_3 | MIC-7522-Z30x | MIC IP starlight 7100i | 30fps 1080 | rotate 0° | H265 ohne Bframes | 1 | 1080p | 1920 | 1080 | SD 4CIF resolution 4:3 format (cropped) | 720 | 480 | 30fps 1080p - SD 4CIF resolution 4:3 format (cropped) | 38 |  |  | MIC-7522-Z30x | 1 | CPP_7_3
MIC-7522-Z30x | MIC IP starlight 7100i | CPP_7_3 | MIC-7522-Z30x | MIC IP starlight 7100i | 30fps 1080 | rotate 0° | H265 ohne Bframes | 1 | 1080p | 1920 | 1080 | SD VGA (cropped) | 640 | 480 | 30fps 1080p - SD VGA (cropped) | 38 |  |  | MIC-7522-Z30x | 1 | CPP_7_3
MIC-7522-Z30x | MIC IP starlight 7100i | CPP_7_3 | MIC-7522-Z30x | MIC IP starlight 7100i | 30fps 1080 | rotate 0° | H265 ohne Bframes | 1 | 720p | 1280 | 720 | 720p | 1280 | 720 | 30fps 720p - 720p | 38 |  |  | MIC-7522-Z30x | 1 | CPP_7_3
MIC-7522-Z30x | MIC IP starlight 7100i | CPP_7_3 | MIC-7522-Z30x | MIC IP starlight 7100i | 30fps 1080 | rotate 0° | H265 ohne Bframes | 1 | 720p | 1280 | 720 | SD | 768 | 432 | 30fps 720p - SD | 38 |  |  | MIC-7522-Z30x | 1 | CPP_7_3
MIC-7522-Z30x | MIC IP starlight 7100i | CPP_7_3 | MIC-7522-Z30x | MIC IP starlight 7100i | 30fps 1080 | rotate 0° | H265 ohne Bframes | 1 | 720p | 1280 | 720 | SD 4CIF resolution 4:3 format (cropped) | 720 | 480 | 30fps 720p - SD 4CIF resolution 4:3 format (cropped) | 38 |  |  | MIC-7522-Z30x | 1 | CPP_7_3
MIC-7522-Z30x | MIC IP starlight 7100i | CPP_7_3 | MIC-7522-Z30x | MIC IP starlight 7100i | 30fps 1080 | rotate 0° | H265 ohne Bframes | 1 | 720p | 1280 | 720 | SD VGA (cropped) | 640 | 480 | 30fps 720p - SD VGA (cropped) | 38 |  |  | MIC-7522-Z30x | 1 | CPP_7_3
MIC-7522-Z30x | MIC IP starlight 7100i | CPP_7_3 | MIC-7522-Z30x | MIC IP starlight 7100i | 50fps 1080 | rotate 0° | H264 | 1 | 1080p | 1920 | 1080 | SD | 768 | 432 | 50fps 1080p - SD | 38 |  |  | MIC-7522-Z30x | 1 | CPP_7_3
MIC-7522-Z30x | MIC IP starlight 7100i | CPP_7_3 | MIC-7522-Z30x | MIC IP starlight 7100i | 50fps 1080 | rotate 0° | H264 | 1 | 1080p | 1920 | 1080 | 1080p | 1920 | 1080 | 50fps 1080p - 1080p | 38 |  |  | MIC-7522-Z30x | 1 | CPP_7_3
MIC-7522-Z30x | MIC IP starlight 7100i | CPP_7_3 | MIC-7522-Z30x | MIC IP starlight 7100i | 50fps 1080 | rotate 0° | H264 | 1 | 1080p | 1920 | 1080 | 720p full frame rate | 1280 | 720 | 50fps 1080p - 720p full frame rate | 38 |  |  | MIC-7522-Z30x | 1 | CPP_7_3
MIC-7522-Z30x | MIC IP starlight 7100i | CPP_7_3 | MIC-7522-Z30x | MIC IP starlight 7100i | 50fps 1080 | rotate 0° | H264 | 1 | 1080p | 1920 | 1080 | 1280x1024 5:4 (cropped) | 1280 | 1024 | 50fps 1080p - 1280x1024 5:4 (cropped) | 38 |  |  | MIC-7522-Z30x | 1 | CPP_7_3
MIC-7522-Z30x | MIC IP starlight 7100i | CPP_7_3 | MIC-7522-Z30x | MIC IP starlight 7100i | 50fps 1080 | rotate 0° | H264 | 1 | 1080p | 1920 | 1080 | SD 4CIF resolution 4:3 format (cropped) | 720 | 576 | 50fps 1080p - SD 4CIF resolution 4:3 format (cropped) | 38 |  |  | MIC-7522-Z30x | 1 | CPP_7_3
MIC-7522-Z30x | MIC IP starlight 7100i | CPP_7_3 | MIC-7522-Z30x | MIC IP starlight 7100i | 50fps 1080 | rotate 0° | H264 | 1 | 1080p | 1920 | 1080 | SD VGA (cropped) | 640 | 480 | 50fps 1080p - SD VGA (cropped) | 38 |  |  | MIC-7522-Z30x | 1 | CPP_7_3
MIC-7522-Z30x | MIC IP starlight 7100i | CPP_7_3 | MIC-7522-Z30x | MIC IP starlight 7100i | 50fps 1080 | rotate 0° | H264 | 1 | 720p full frame rate | 1280 | 720 | 720p full frame rate | 1280 | 720 | 50fps 720p full frame rate - 720p full frame rate | 38 |  |  | MIC-7522-Z30x | 1 | CPP_7_3
MIC-7522-Z30x | MIC IP starlight 7100i | CPP_7_3 | MIC-7522-Z30x | MIC IP starlight 7100i | 50fps 1080 | rotate 0° | H264 | 1 | 720p full frame rate | 1280 | 720 | SD | 768 | 432 | 50fps 720p full frame rate - SD | 38 |  |  | MIC-7522-Z30x | 1 | CPP_7_3
MIC-7522-Z30x | MIC IP starlight 7100i | CPP_7_3 | MIC-7522-Z30x | MIC IP starlight 7100i | 50fps 1080 | rotate 0° | H264 | 1 | 720p full frame rate | 1280 | 720 | SD 4CIF resolution 4:3 format (cropped) | 720 | 576 | 50fps 720p full frame rate - SD 4CIF resolution 4:3 format (cropped) | 38 |  |  | MIC-7522-Z30x | 1 | CPP_7_3
MIC-7522-Z30x | MIC IP starlight 7100i | CPP_7_3 | MIC-7522-Z30x | MIC IP starlight 7100i | 50fps 1080 | rotate 0° | H264 | 1 | 720p full frame rate | 1280 | 720 | SD VGA (cropped) | 640 | 480 | 50fps 720p full frame rate - SD VGA (cropped) | 38 |  |  | MIC-7522-Z30x | 1 | CPP_7_3
MIC-7522-Z30x | MIC IP starlight 7100i | CPP_7_3 | MIC-7522-Z30x | MIC IP starlight 7100i | 50fps 1080 | rotate 0° | H265 | 1 | 1080p | 1920 | 1080 | SD | 768 | 432 | 50fps 1080p - SD | 38 |  |  | MIC-7522-Z30x | 1 | CPP_7_3
MIC-7522-Z30x | MIC IP starlight 7100i | CPP_7_3 | MIC-7522-Z30x | MIC IP starlight 7100i | 50fps 1080 | rotate 0° | H265 | 1 | 1080p | 1920 | 1080 | 720p full frame rate | 1280 | 720 | 50fps 1080p - 720p full frame rate | 38 |  |  | MIC-7522-Z30x | 1 | CPP_7_3
MIC-7522-Z30x | MIC IP starlight 7100i | CPP_7_3 | MIC-7522-Z30x | MIC IP starlight 7100i | 50fps 1080 | rotate 0° | H265 | 1 | 1080p | 1920 | 1080 | SD 4CIF resolution 4:3 format (cropped) | 720 | 576 | 50fps 1080p - SD 4CIF resolution 4:3 format (cropped) | 38 |  |  | MIC-7522-Z30x | 1 | CPP_7_3
MIC-7522-Z30x | MIC IP starlight 7100i | CPP_7_3 | MIC-7522-Z30x | MIC IP starlight 7100i | 50fps 1080 | rotate 0° | H265 | 1 | 1080p | 1920 | 1080 | SD VGA (cropped) | 640 | 480 | 50fps 1080p - SD VGA (cropped) | 38 |  |  | MIC-7522-Z30x | 1 | CPP_7_3
MIC-7522-Z30x | MIC IP starlight 7100i | CPP_7_3 | MIC-7522-Z30x | MIC IP starlight 7100i | 50fps 1080 | rotate 0° | H265 | 1 | 720p full frame rate | 1280 | 720 | 720p full frame rate | 1280 | 720 | 50fps 720p full frame rate - 720p full frame rate | 38 |  |  | MIC-7522-Z30x | 1 | CPP_7_3
MIC-7522-Z30x | MIC IP starlight 7100i | CPP_7_3 | MIC-7522-Z30x | MIC IP starlight 7100i | 50fps 1080 | rotate 0° | H265 | 1 | 720p full frame rate | 1280 | 720 | SD | 768 | 432 | 50fps 720p full frame rate - SD | 38 |  |  | MIC-7522-Z30x | 1 | CPP_7_3
MIC-7522-Z30x | MIC IP starlight 7100i | CPP_7_3 | MIC-7522-Z30x | MIC IP starlight 7100i | 50fps 1080 | rotate 0° | H265 | 1 | 720p full frame rate | 1280 | 720 | SD 4CIF resolution 4:3 format (cropped) | 720 | 576 | 50fps 720p full frame rate - SD 4CIF resolution 4:3 format (cropped) | 38 |  |  | MIC-7522-Z30x | 1 | CPP_7_3
MIC-7522-Z30x | MIC IP starlight 7100i | CPP_7_3 | MIC-7522-Z30x | MIC IP starlight 7100i | 50fps 1080 | rotate 0° | H265 | 1 | 720p full frame rate | 1280 | 720 | SD VGA (cropped) | 640 | 480 | 50fps 720p full frame rate - SD VGA (cropped) | 38 |  |  | MIC-7522-Z30x | 1 | CPP_7_3
MIC-7522-Z30x | MIC IP starlight 7100i | CPP_7_3 | MIC-7522-Z30x | MIC IP starlight 7100i | 50fps 1080 | rotate 0° | H265 ohne Bframes | 1 | 1080p | 1920 | 1080 | SD | 768 | 432 | 50fps 1080p - SD | 38 |  |  | MIC-7522-Z30x | 1 | CPP_7_3
MIC-7522-Z30x | MIC IP starlight 7100i | CPP_7_3 | MIC-7522-Z30x | MIC IP starlight 7100i | 50fps 1080 | rotate 0° | H265 ohne Bframes | 1 | 1080p | 1920 | 1080 | 1080p | 1920 | 1080 | 50fps 1080p - 1080p | 38 |  |  | MIC-7522-Z30x | 1 | CPP_7_3
MIC-7522-Z30x | MIC IP starlight 7100i | CPP_7_3 | MIC-7522-Z30x | MIC IP starlight 7100i | 50fps 1080 | rotate 0° | H265 ohne Bframes | 1 | 1080p | 1920 | 1080 | 720p full frame rate | 1280 | 720 | 50fps 1080p - 720p full frame rate | 38 |  |  | MIC-7522-Z30x | 1 | CPP_7_3
MIC-7522-Z30x | MIC IP starlight 7100i | CPP_7_3 | MIC-7522-Z30x | MIC IP starlight 7100i | 50fps 1080 | rotate 0° | H265 ohne Bframes | 1 | 1080p | 1920 | 1080 | 1280x1024 5:4 (cropped) | 1280 | 1024 | 50fps 1080p - 1280x1024 5:4 (cropped) | 38 |  |  | MIC-7522-Z30x | 1 | CPP_7_3
MIC-7522-Z30x | MIC IP starlight 7100i | CPP_7_3 | MIC-7522-Z30x | MIC IP starlight 7100i | 50fps 1080 | rotate 0° | H265 ohne Bframes | 1 | 1080p | 1920 | 1080 | SD 4CIF resolution 4:3 format (cropped) | 720 | 576 | 50fps 1080p - SD 4CIF resolution 4:3 format (cropped) | 38 |  |  | MIC-7522-Z30x | 1 | CPP_7_3
MIC-7522-Z30x | MIC IP starlight 7100i | CPP_7_3 | MIC-7522-Z30x | MIC IP starlight 7100i | 50fps 1080 | rotate 0° | H265 ohne Bframes | 1 | 1080p | 1920 | 1080 | SD VGA (cropped) | 640 | 480 | 50fps 1080p - SD VGA (cropped) | 38 |  |  | MIC-7522-Z30x | 1 | CPP_7_3
MIC-7522-Z30x | MIC IP starlight 7100i | CPP_7_3 | MIC-7522-Z30x | MIC IP starlight 7100i | 50fps 1080 | rotate 0° | H265 ohne Bframes | 1 | 720p full frame rate | 1280 | 720 | 720p full frame rate | 1280 | 720 | 50fps 720p full frame rate - 720p full frame rate | 38 |  |  | MIC-7522-Z30x | 1 | CPP_7_3
MIC-7522-Z30x | MIC IP starlight 7100i | CPP_7_3 | MIC-7522-Z30x | MIC IP starlight 7100i | 50fps 1080 | rotate 0° | H265 ohne Bframes | 1 | 720p full frame rate | 1280 | 720 | SD | 768 | 432 | 50fps 720p full frame rate - SD | 38 |  |  | MIC-7522-Z30x | 1 | CPP_7_3
MIC-7522-Z30x | MIC IP starlight 7100i | CPP_7_3 | MIC-7522-Z30x | MIC IP starlight 7100i | 50fps 1080 | rotate 0° | H265 ohne Bframes | 1 | 720p full frame rate | 1280 | 720 | SD 4CIF resolution 4:3 format (cropped) | 720 | 576 | 50fps 720p full frame rate - SD 4CIF resolution 4:3 format (cropped) | 38 |  |  | MIC-7522-Z30x | 1 | CPP_7_3
MIC-7522-Z30x | MIC IP starlight 7100i | CPP_7_3 | MIC-7522-Z30x | MIC IP starlight 7100i | 50fps 1080 | rotate 0° | H265 ohne Bframes | 1 | 720p full frame rate | 1280 | 720 | SD VGA (cropped) | 640 | 480 | 50fps 720p full frame rate - SD VGA (cropped) | 38 |  |  | MIC-7522-Z30x | 1 | CPP_7_3
MIC-7522-Z30x | MIC IP starlight 7100i | CPP_7_3 | MIC-7522-Z30x | MIC IP starlight 7100i | 60fps 1080 | rotate 0° | H264 | 1 | 1080p | 1920 | 1080 | SD | 768 | 432 | 60fps 1080p - SD | 38 |  |  | MIC-7522-Z30x | 1 | CPP_7_3
MIC-7522-Z30x | MIC IP starlight 7100i | CPP_7_3 | MIC-7522-Z30x | MIC IP starlight 7100i | 60fps 1080 | rotate 0° | H264 | 1 | 1080p | 1920 | 1080 | 1080p | 1920 | 1080 | 60fps 1080p - 1080p | 38 |  |  | MIC-7522-Z30x | 1 | CPP_7_3
MIC-7522-Z30x | MIC IP starlight 7100i | CPP_7_3 | MIC-7522-Z30x | MIC IP starlight 7100i | 60fps 1080 | rotate 0° | H264 | 1 | 1080p | 1920 | 1080 | 720p full frame rate | 1280 | 720 | 60fps 1080p - 720p full frame rate | 38 |  |  | MIC-7522-Z30x | 1 | CPP_7_3
MIC-7522-Z30x | MIC IP starlight 7100i | CPP_7_3 | MIC-7522-Z30x | MIC IP starlight 7100i | 60fps 1080 | rotate 0° | H264 | 1 | 1080p | 1920 | 1080 | 1280x1024 5:4 (cropped) | 1280 | 1024 | 60fps 1080p - 1280x1024 5:4 (cropped) | 38 |  |  | MIC-7522-Z30x | 1 | CPP_7_3
MIC-7522-Z30x | MIC IP starlight 7100i | CPP_7_3 | MIC-7522-Z30x | MIC IP starlight 7100i | 60fps 1080 | rotate 0° | H264 | 1 | 1080p | 1920 | 1080 | SD 4CIF resolution 4:3 format (cropped) | 720 | 480 | 60fps 1080p - SD 4CIF resolution 4:3 format (cropped) | 38 |  |  | MIC-7522-Z30x | 1 | CPP_7_3
MIC-7522-Z30x | MIC IP starlight 7100i | CPP_7_3 | MIC-7522-Z30x | MIC IP starlight 7100i | 60fps 1080 | rotate 0° | H264 | 1 | 1080p | 1920 | 1080 | SD VGA (cropped) | 640 | 480 | 60fps 1080p - SD VGA (cropped) | 38 |  |  | MIC-7522-Z30x | 1 | CPP_7_3
MIC-7522-Z30x | MIC IP starlight 7100i | CPP_7_3 | MIC-7522-Z30x | MIC IP starlight 7100i | 60fps 1080 | rotate 0° | H264 | 1 | 720p full frame rate | 1280 | 720 | 720p full frame rate | 1280 | 720 | 60fps 720p full frame rate - 720p full frame rate | 38 |  |  | MIC-7522-Z30x | 1 | CPP_7_3
MIC-7522-Z30x | MIC IP starlight 7100i | CPP_7_3 | MIC-7522-Z30x | MIC IP starlight 7100i | 60fps 1080 | rotate 0° | H264 | 1 | 720p full frame rate | 1280 | 720 | SD | 768 | 432 | 60fps 720p full frame rate - SD | 38 |  |  | MIC-7522-Z30x | 1 | CPP_7_3
MIC-7522-Z30x | MIC IP starlight 7100i | CPP_7_3 | MIC-7522-Z30x | MIC IP starlight 7100i | 60fps 1080 | rotate 0° | H264 | 1 | 720p full frame rate | 1280 | 720 | SD 4CIF resolution 4:3 format (cropped) | 720 | 480 | 60fps 720p full frame rate - SD 4CIF resolution 4:3 format (cropped) | 38 |  |  | MIC-7522-Z30x | 1 | CPP_7_3
MIC-7522-Z30x | MIC IP starlight 7100i | CPP_7_3 | MIC-7522-Z30x | MIC IP starlight 7100i | 60fps 1080 | rotate 0° | H264 | 1 | 720p full frame rate | 1280 | 720 | SD VGA (cropped) | 640 | 480 | 60fps 720p full frame rate - SD VGA (cropped) | 38 |  |  | MIC-7522-Z30x | 1 | CPP_7_3
MIC-7522-Z30x | MIC IP starlight 7100i | CPP_7_3 | MIC-7522-Z30x | MIC IP starlight 7100i | 60fps 1080 | rotate 0° | H265 | 1 | 1080p | 1920 | 1080 | SD | 768 | 432 | 60fps 1080p - SD | 38 |  |  | MIC-7522-Z30x | 1 | CPP_7_3
MIC-7522-Z30x | MIC IP starlight 7100i | CPP_7_3 | MIC-7522-Z30x | MIC IP starlight 7100i | 60fps 1080 | rotate 0° | H265 | 1 | 1080p | 1920 | 1080 | SD 4CIF resolution 4:3 format (cropped) | 720 | 480 | 60fps 1080p - SD 4CIF resolution 4:3 format (cropped) | 38 |  |  | MIC-7522-Z30x | 1 | CPP_7_3
MIC-7522-Z30x | MIC IP starlight 7100i | CPP_7_3 | MIC-7522-Z30x | MIC IP starlight 7100i | 60fps 1080 | rotate 0° | H265 | 1 | 1080p | 1920 | 1080 | SD VGA (cropped) | 640 | 480 | 60fps 1080p - SD VGA (cropped) | 38 |  |  | MIC-7522-Z30x | 1 | CPP_7_3
MIC-7522-Z30x | MIC IP starlight 7100i | CPP_7_3 | MIC-7522-Z30x | MIC IP starlight 7100i | 60fps 1080 | rotate 0° | H265 | 1 | 720p full frame rate | 1280 | 720 | 720p full frame rate | 1280 | 720 | 60fps 720p full frame rate - 720p full frame rate | 38 |  |  | MIC-7522-Z30x | 1 | CPP_7_3
MIC-7522-Z30x | MIC IP starlight 7100i | CPP_7_3 | MIC-7522-Z30x | MIC IP starlight 7100i | 60fps 1080 | rotate 0° | H265 | 1 | 720p full frame rate | 1280 | 720 | SD | 768 | 432 | 60fps 720p full frame rate - SD | 38 |  |  | MIC-7522-Z30x | 1 | CPP_7_3
MIC-7522-Z30x | MIC IP starlight 7100i | CPP_7_3 | MIC-7522-Z30x | MIC IP starlight 7100i | 60fps 1080 | rotate 0° | H265 | 1 | 720p full frame rate | 1280 | 720 | SD 4CIF resolution 4:3 format (cropped) | 720 | 480 | 60fps 720p full frame rate - SD 4CIF resolution 4:3 format (cropped) | 38 |  |  | MIC-7522-Z30x | 1 | CPP_7_3
MIC-7522-Z30x | MIC IP starlight 7100i | CPP_7_3 | MIC-7522-Z30x | MIC IP starlight 7100i | 60fps 1080 | rotate 0° | H265 | 1 | 720p full frame rate | 1280 | 720 | SD VGA (cropped) | 640 | 480 | 60fps 720p full frame rate - SD VGA (cropped) | 38 |  |  | MIC-7522-Z30x | 1 | CPP_7_3
MIC-7522-Z30x | MIC IP starlight 7100i | CPP_7_3 | MIC-7522-Z30x | MIC IP starlight 7100i | 60fps 1080 | rotate 0° | H265 ohne Bframes | 1 | 1080p | 1920 | 1080 | SD | 768 | 432 | 60fps 1080p - SD | 38 |  |  | MIC-7522-Z30x | 1 | CPP_7_3
MIC-7522-Z30x | MIC IP starlight 7100i | CPP_7_3 | MIC-7522-Z30x | MIC IP starlight 7100i | 60fps 1080 | rotate 0° | H265 ohne Bframes | 1 | 1080p | 1920 | 1080 | 720p full frame rate | 1280 | 720 | 60fps 1080p - 720p full frame rate | 38 |  |  | MIC-7522-Z30x | 1 | CPP_7_3
MIC-7522-Z30x | MIC IP starlight 7100i | CPP_7_3 | MIC-7522-Z30x | MIC IP starlight 7100i | 60fps 1080 | rotate 0° | H265 ohne Bframes | 1 | 1080p | 1920 | 1080 | 1280x1024 5:4 (cropped) | 1280 | 1024 | 60fps 1080p - 1280x1024 5:4 (cropped) | 38 |  |  | MIC-7522-Z30x | 1 | CPP_7_3
MIC-7522-Z30x | MIC IP starlight 7100i | CPP_7_3 | MIC-7522-Z30x | MIC IP starlight 7100i | 60fps 1080 | rotate 0° | H265 ohne Bframes | 1 | 1080p | 1920 | 1080 | SD 4CIF resolution 4:3 format (cropped) | 720 | 480 | 60fps 1080p - SD 4CIF resolution 4:3 format (cropped) | 38 |  |  | MIC-7522-Z30x | 1 | CPP_7_3
MIC-7522-Z30x | MIC IP starlight 7100i | CPP_7_3 | MIC-7522-Z30x | MIC IP starlight 7100i | 60fps 1080 | rotate 0° | H265 ohne Bframes | 1 | 1080p | 1920 | 1080 | SD VGA (cropped) | 640 | 480 | 60fps 1080p - SD VGA (cropped) | 38 |  |  | MIC-7522-Z30x | 1 | CPP_7_3
MIC-7522-Z30x | MIC IP starlight 7100i | CPP_7_3 | MIC-7522-Z30x | MIC IP starlight 7100i | 60fps 1080 | rotate 0° | H265 ohne Bframes | 1 | 720p full frame rate | 1280 | 720 | 720p full frame rate | 1280 | 720 | 60fps 720p full frame rate - 720p full frame rate | 38 |  |  | MIC-7522-Z30x | 1 | CPP_7_3
MIC-7522-Z30x | MIC IP starlight 7100i | CPP_7_3 | MIC-7522-Z30x | MIC IP starlight 7100i | 60fps 1080 | rotate 0° | H265 ohne Bframes | 1 | 720p full frame rate | 1280 | 720 | SD | 768 | 432 | 60fps 720p full frame rate - SD | 38 |  |  | MIC-7522-Z30x | 1 | CPP_7_3
MIC-7522-Z30x | MIC IP starlight 7100i | CPP_7_3 | MIC-7522-Z30x | MIC IP starlight 7100i | 60fps 1080 | rotate 0° | H265 ohne Bframes | 1 | 720p full frame rate | 1280 | 720 | SD 4CIF resolution 4:3 format (cropped) | 720 | 480 | 60fps 720p full frame rate - SD 4CIF resolution 4:3 format (cropped) | 38 |  |  | MIC-7522-Z30x | 1 | CPP_7_3
MIC-7522-Z30x | MIC IP starlight 7100i | CPP_7_3 | MIC-7522-Z30x | MIC IP starlight 7100i | 60fps 1080 | rotate 0° | H265 ohne Bframes | 1 | 720p full frame rate | 1280 | 720 | SD VGA (cropped) | 640 | 480 | 60fps 720p full frame rate - SD VGA (cropped) | 38 |  |  | MIC-7522-Z30x | 1 | CPP_7_3
MIC-7522-Z30x | MIC IP starlight 7100i | CPP_7_3 | MIC-7522-Z30x | MIC IP starlight 7100i - IO | 25fps 1080 | rotate 0° | H264 | 1 | 1080p | 1920 | 1080 | SD | 768 | 432 | 25fps 1080p - SD | 38 |  |  | MIC-7522-Z30x | 1 | CPP_7_3
MIC-7522-Z30x | MIC IP starlight 7100i | CPP_7_3 | MIC-7522-Z30x | MIC IP starlight 7100i - IO | 25fps 1080 | rotate 0° | H264 | 1 | 1080p | 1920 | 1080 | 1080p | 1920 | 1080 | 25fps 1080p - 1080p | 38 |  |  | MIC-7522-Z30x | 1 | CPP_7_3
MIC-7522-Z30x | MIC IP starlight 7100i | CPP_7_3 | MIC-7522-Z30x | MIC IP starlight 7100i - IO | 25fps 1080 | rotate 0° | H264 | 1 | 1080p | 1920 | 1080 | 720p | 1280 | 720 | 25fps 1080p - 720p | 38 |  |  | MIC-7522-Z30x | 1 | CPP_7_3
MIC-7522-Z30x | MIC IP starlight 7100i | CPP_7_3 | MIC-7522-Z30x | MIC IP starlight 7100i - IO | 25fps 1080 | rotate 0° | H264 | 1 | 1080p | 1920 | 1080 | 1280x1024 5:4 (cropped) | 1280 | 1024 | 25fps 1080p - 1280x1024 5:4 (cropped) | 38 |  |  | MIC-7522-Z30x | 1 | CPP_7_3
MIC-7522-Z30x | MIC IP starlight 7100i | CPP_7_3 | MIC-7522-Z30x | MIC IP starlight 7100i - IO | 25fps 1080 | rotate 0° | H264 | 1 | 1080p | 1920 | 1080 | SD 4CIF resolution 4:3 format (cropped) | 720 | 576 | 25fps 1080p - SD 4CIF resolution 4:3 format (cropped) | 38 |  |  | MIC-7522-Z30x | 1 | CPP_7_3
MIC-7522-Z30x | MIC IP starlight 7100i | CPP_7_3 | MIC-7522-Z30x | MIC IP starlight 7100i - IO | 25fps 1080 | rotate 0° | H264 | 1 | 1080p | 1920 | 1080 | SD VGA (cropped) | 640 | 480 | 25fps 1080p - SD VGA (cropped) | 38 |  |  | MIC-7522-Z30x | 1 | CPP_7_3
MIC-7522-Z30x | MIC IP starlight 7100i | CPP_7_3 | MIC-7522-Z30x | MIC IP starlight 7100i - IO | 25fps 1080 | rotate 0° | H264 | 1 | 720p | 1280 | 720 | 720p | 1280 | 720 | 25fps 720p - 720p | 38 |  |  | MIC-7522-Z30x | 1 | CPP_7_3
MIC-7522-Z30x | MIC IP starlight 7100i | CPP_7_3 | MIC-7522-Z30x | MIC IP starlight 7100i - IO | 25fps 1080 | rotate 0° | H264 | 1 | 720p | 1280 | 720 | SD | 768 | 432 | 25fps 720p - SD | 38 |  |  | MIC-7522-Z30x | 1 | CPP_7_3
MIC-7522-Z30x | MIC IP starlight 7100i | CPP_7_3 | MIC-7522-Z30x | MIC IP starlight 7100i - IO | 25fps 1080 | rotate 0° | H264 | 1 | 720p | 1280 | 720 | SD 4CIF resolution 4:3 format (cropped) | 720 | 576 | 25fps 720p - SD 4CIF resolution 4:3 format (cropped) | 38 |  |  | MIC-7522-Z30x | 1 | CPP_7_3
MIC-7522-Z30x | MIC IP starlight 7100i | CPP_7_3 | MIC-7522-Z30x | MIC IP starlight 7100i - IO | 25fps 1080 | rotate 0° | H264 | 1 | 720p | 1280 | 720 | SD VGA (cropped) | 640 | 480 | 25fps 720p - SD VGA (cropped) | 38 |  |  | MIC-7522-Z30x | 1 | CPP_7_3
MIC-7522-Z30x | MIC IP starlight 7100i | CPP_7_3 | MIC-7522-Z30x | MIC IP starlight 7100i - IO | 25fps 1080 | rotate 0° | H265 | 1 | 1080p | 1920 | 1080 | SD | 768 | 432 | 25fps 1080p - SD | 38 |  |  | MIC-7522-Z30x | 1 | CPP_7_3
MIC-7522-Z30x | MIC IP starlight 7100i | CPP_7_3 | MIC-7522-Z30x | MIC IP starlight 7100i - IO | 25fps 1080 | rotate 0° | H265 | 1 | 1080p | 1920 | 1080 | 1080p | 1920 | 1080 | 25fps 1080p - 1080p | 38 |  |  | MIC-7522-Z30x | 1 | CPP_7_3
MIC-7522-Z30x | MIC IP starlight 7100i | CPP_7_3 | MIC-7522-Z30x | MIC IP starlight 7100i - IO | 25fps 1080 | rotate 0° | H265 | 1 | 1080p | 1920 | 1080 | 720p | 1280 | 720 | 25fps 1080p - 720p | 38 |  |  | MIC-7522-Z30x | 1 | CPP_7_3
MIC-7522-Z30x | MIC IP starlight 7100i | CPP_7_3 | MIC-7522-Z30x | MIC IP starlight 7100i - IO | 25fps 1080 | rotate 0° | H265 | 1 | 1080p | 1920 | 1080 | 1280x1024 5:4 (cropped) | 1280 | 1024 | 25fps 1080p - 1280x1024 5:4 (cropped) | 38 |  |  | MIC-7522-Z30x | 1 | CPP_7_3
MIC-7522-Z30x | MIC IP starlight 7100i | CPP_7_3 | MIC-7522-Z30x | MIC IP starlight 7100i - IO | 25fps 1080 | rotate 0° | H265 | 1 | 1080p | 1920 | 1080 | SD 4CIF resolution 4:3 format (cropped) | 720 | 576 | 25fps 1080p - SD 4CIF resolution 4:3 format (cropped) | 38 |  |  | MIC-7522-Z30x | 1 | CPP_7_3
MIC-7522-Z30x | MIC IP starlight 7100i | CPP_7_3 | MIC-7522-Z30x | MIC IP starlight 7100i - IO | 25fps 1080 | rotate 0° | H265 | 1 | 1080p | 1920 | 1080 | SD VGA (cropped) | 640 | 480 | 25fps 1080p - SD VGA (cropped) | 38 |  |  | MIC-7522-Z30x | 1 | CPP_7_3
MIC-7522-Z30x | MIC IP starlight 7100i | CPP_7_3 | MIC-7522-Z30x | MIC IP starlight 7100i - IO | 25fps 1080 | rotate 0° | H265 | 1 | 720p | 1280 | 720 | 720p | 1280 | 720 | 25fps 720p - 720p | 38 |  |  | MIC-7522-Z30x | 1 | CPP_7_3
MIC-7522-Z30x | MIC IP starlight 7100i | CPP_7_3 | MIC-7522-Z30x | MIC IP starlight 7100i - IO | 25fps 1080 | rotate 0° | H265 | 1 | 720p | 1280 | 720 | SD | 768 | 432 | 25fps 720p - SD | 38 |  |  | MIC-7522-Z30x | 1 | CPP_7_3
MIC-7522-Z30x | MIC IP starlight 7100i | CPP_7_3 | MIC-7522-Z30x | MIC IP starlight 7100i - IO | 25fps 1080 | rotate 0° | H265 | 1 | 720p | 1280 | 720 | SD 4CIF resolution 4:3 format (cropped) | 720 | 576 | 25fps 720p - SD 4CIF resolution 4:3 format (cropped) | 38 |  |  | MIC-7522-Z30x | 1 | CPP_7_3
MIC-7522-Z30x | MIC IP starlight 7100i | CPP_7_3 | MIC-7522-Z30x | MIC IP starlight 7100i - IO | 25fps 1080 | rotate 0° | H265 | 1 | 720p | 1280 | 720 | SD VGA (cropped) | 640 | 480 | 25fps 720p - SD VGA (cropped) | 38 |  |  | MIC-7522-Z30x | 1 | CPP_7_3
MIC-7522-Z30x | MIC IP starlight 7100i | CPP_7_3 | MIC-7522-Z30x | MIC IP starlight 7100i - IO | 25fps 1080 | rotate 0° | H265 ohne Bframes | 1 | 1080p | 1920 | 1080 | SD | 768 | 432 | 25fps 1080p - SD | 38 |  |  | MIC-7522-Z30x | 1 | CPP_7_3
MIC-7522-Z30x | MIC IP starlight 7100i | CPP_7_3 | MIC-7522-Z30x | MIC IP starlight 7100i - IO | 25fps 1080 | rotate 0° | H265 ohne Bframes | 1 | 1080p | 1920 | 1080 | 1080p | 1920 | 1080 | 25fps 1080p - 1080p | 38 |  |  | MIC-7522-Z30x | 1 | CPP_7_3
MIC-7522-Z30x | MIC IP starlight 7100i | CPP_7_3 | MIC-7522-Z30x | MIC IP starlight 7100i - IO | 25fps 1080 | rotate 0° | H265 ohne Bframes | 1 | 1080p | 1920 | 1080 | 720p | 1280 | 720 | 25fps 1080p - 720p | 38 |  |  | MIC-7522-Z30x | 1 | CPP_7_3
MIC-7522-Z30x | MIC IP starlight 7100i | CPP_7_3 | MIC-7522-Z30x | MIC IP starlight 7100i - IO | 25fps 1080 | rotate 0° | H265 ohne Bframes | 1 | 1080p | 1920 | 1080 | 1280x1024 5:4 (cropped) | 1280 | 1024 | 25fps 1080p - 1280x1024 5:4 (cropped) | 38 |  |  | MIC-7522-Z30x | 1 | CPP_7_3
MIC-7522-Z30x | MIC IP starlight 7100i | CPP_7_3 | MIC-7522-Z30x | MIC IP starlight 7100i - IO | 25fps 1080 | rotate 0° | H265 ohne Bframes | 1 | 1080p | 1920 | 1080 | SD 4CIF resolution 4:3 format (cropped) | 720 | 576 | 25fps 1080p - SD 4CIF resolution 4:3 format (cropped) | 38 |  |  | MIC-7522-Z30x | 1 | CPP_7_3
MIC-7522-Z30x | MIC IP starlight 7100i | CPP_7_3 | MIC-7522-Z30x | MIC IP starlight 7100i - IO | 25fps 1080 | rotate 0° | H265 ohne Bframes | 1 | 1080p | 1920 | 1080 | SD VGA (cropped) | 640 | 480 | 25fps 1080p - SD VGA (cropped) | 38 |  |  | MIC-7522-Z30x | 1 | CPP_7_3
MIC-7522-Z30x | MIC IP starlight 7100i | CPP_7_3 | MIC-7522-Z30x | MIC IP starlight 7100i - IO | 25fps 1080 | rotate 0° | H265 ohne Bframes | 1 | 720p | 1280 | 720 | 720p | 1280 | 720 | 25fps 720p - 720p | 38 |  |  | MIC-7522-Z30x | 1 | CPP_7_3
MIC-7522-Z30x | MIC IP starlight 7100i | CPP_7_3 | MIC-7522-Z30x | MIC IP starlight 7100i - IO | 25fps 1080 | rotate 0° | H265 ohne Bframes | 1 | 720p | 1280 | 720 | SD | 768 | 432 | 25fps 720p - SD | 38 |  |  | MIC-7522-Z30x | 1 | CPP_7_3
MIC-7522-Z30x | MIC IP starlight 7100i | CPP_7_3 | MIC-7522-Z30x | MIC IP starlight 7100i - IO | 25fps 1080 | rotate 0° | H265 ohne Bframes | 1 | 720p | 1280 | 720 | SD 4CIF resolution 4:3 format (cropped) | 720 | 576 | 25fps 720p - SD 4CIF resolution 4:3 format (cropped) | 38 |  |  | MIC-7522-Z30x | 1 | CPP_7_3
MIC-7522-Z30x | MIC IP starlight 7100i | CPP_7_3 | MIC-7522-Z30x | MIC IP starlight 7100i - IO | 25fps 1080 | rotate 0° | H265 ohne Bframes | 1 | 720p | 1280 | 720 | SD VGA (cropped) | 640 | 480 | 25fps 720p - SD VGA (cropped) | 38 |  |  | MIC-7522-Z30x | 1 | CPP_7_3
MIC-7522-Z30x | MIC IP starlight 7100i | CPP_7_3 | MIC-7522-Z30x | MIC IP starlight 7100i - IO | 30fps 1080 | rotate 0° | H264 | 1 | 1080p | 1920 | 1080 | SD | 768 | 432 | 30fps 1080p - SD | 38 |  |  | MIC-7522-Z30x | 1 | CPP_7_3
MIC-7522-Z30x | MIC IP starlight 7100i | CPP_7_3 | MIC-7522-Z30x | MIC IP starlight 7100i - IO | 30fps 1080 | rotate 0° | H264 | 1 | 1080p | 1920 | 1080 | 1080p | 1920 | 1080 | 30fps 1080p - 1080p | 38 |  |  | MIC-7522-Z30x | 1 | CPP_7_3
MIC-7522-Z30x | MIC IP starlight 7100i | CPP_7_3 | MIC-7522-Z30x | MIC IP starlight 7100i - IO | 30fps 1080 | rotate 0° | H264 | 1 | 1080p | 1920 | 1080 | 720p | 1280 | 720 | 30fps 1080p - 720p | 38 |  |  | MIC-7522-Z30x | 1 | CPP_7_3
MIC-7522-Z30x | MIC IP starlight 7100i | CPP_7_3 | MIC-7522-Z30x | MIC IP starlight 7100i - IO | 30fps 1080 | rotate 0° | H264 | 1 | 1080p | 1920 | 1080 | 1280x1024 5:4 (cropped) | 1280 | 1024 | 30fps 1080p - 1280x1024 5:4 (cropped) | 38 |  |  | MIC-7522-Z30x | 1 | CPP_7_3
MIC-7522-Z30x | MIC IP starlight 7100i | CPP_7_3 | MIC-7522-Z30x | MIC IP starlight 7100i - IO | 30fps 1080 | rotate 0° | H264 | 1 | 1080p | 1920 | 1080 | SD 4CIF resolution 4:3 format (cropped) | 720 | 480 | 30fps 1080p - SD 4CIF resolution 4:3 format (cropped) | 38 |  |  | MIC-7522-Z30x | 1 | CPP_7_3
MIC-7522-Z30x | MIC IP starlight 7100i | CPP_7_3 | MIC-7522-Z30x | MIC IP starlight 7100i - IO | 30fps 1080 | rotate 0° | H264 | 1 | 1080p | 1920 | 1080 | SD VGA (cropped) | 640 | 480 | 30fps 1080p - SD VGA (cropped) | 38 |  |  | MIC-7522-Z30x | 1 | CPP_7_3
MIC-7522-Z30x | MIC IP starlight 7100i | CPP_7_3 | MIC-7522-Z30x | MIC IP starlight 7100i - IO | 30fps 1080 | rotate 0° | H264 | 1 | 720p | 1280 | 720 | 720p | 1280 | 720 | 30fps 720p - 720p | 38 |  |  | MIC-7522-Z30x | 1 | CPP_7_3
MIC-7522-Z30x | MIC IP starlight 7100i | CPP_7_3 | MIC-7522-Z30x | MIC IP starlight 7100i - IO | 30fps 1080 | rotate 0° | H264 | 1 | 720p | 1280 | 720 | SD | 768 | 432 | 30fps 720p - SD | 38 |  |  | MIC-7522-Z30x | 1 | CPP_7_3
MIC-7522-Z30x | MIC IP starlight 7100i | CPP_7_3 | MIC-7522-Z30x | MIC IP starlight 7100i - IO | 30fps 1080 | rotate 0° | H264 | 1 | 720p | 1280 | 720 | SD 4CIF resolution 4:3 format (cropped) | 720 | 480 | 30fps 720p - SD 4CIF resolution 4:3 format (cropped) | 38 |  |  | MIC-7522-Z30x | 1 | CPP_7_3
MIC-7522-Z30x | MIC IP starlight 7100i | CPP_7_3 | MIC-7522-Z30x | MIC IP starlight 7100i - IO | 30fps 1080 | rotate 0° | H264 | 1 | 720p | 1280 | 720 | SD VGA (cropped) | 640 | 480 | 30fps 720p - SD VGA (cropped) | 38 |  |  | MIC-7522-Z30x | 1 | CPP_7_3
MIC-7522-Z30x | MIC IP starlight 7100i | CPP_7_3 | MIC-7522-Z30x | MIC IP starlight 7100i - IO | 30fps 1080 | rotate 0° | H265 | 1 | 1080p | 1920 | 1080 | SD | 768 | 432 | 30fps 1080p - SD | 38 |  |  | MIC-7522-Z30x | 1 | CPP_7_3
MIC-7522-Z30x | MIC IP starlight 7100i | CPP_7_3 | MIC-7522-Z30x | MIC IP starlight 7100i - IO | 30fps 1080 | rotate 0° | H265 | 1 | 1080p | 1920 | 1080 | 1080p | 1920 | 1080 | 30fps 1080p - 1080p | 38 |  |  | MIC-7522-Z30x | 1 | CPP_7_3
MIC-7522-Z30x | MIC IP starlight 7100i | CPP_7_3 | MIC-7522-Z30x | MIC IP starlight 7100i - IO | 30fps 1080 | rotate 0° | H265 | 1 | 1080p | 1920 | 1080 | 720p | 1280 | 720 | 30fps 1080p - 720p | 38 |  |  | MIC-7522-Z30x | 1 | CPP_7_3
MIC-7522-Z30x | MIC IP starlight 7100i | CPP_7_3 | MIC-7522-Z30x | MIC IP starlight 7100i - IO | 30fps 1080 | rotate 0° | H265 | 1 | 1080p | 1920 | 1080 | 1280x1024 5:4 (cropped) | 1280 | 1024 | 30fps 1080p - 1280x1024 5:4 (cropped) | 38 |  |  | MIC-7522-Z30x | 1 | CPP_7_3
MIC-7522-Z30x | MIC IP starlight 7100i | CPP_7_3 | MIC-7522-Z30x | MIC IP starlight 7100i - IO | 30fps 1080 | rotate 0° | H265 | 1 | 1080p | 1920 | 1080 | SD 4CIF resolution 4:3 format (cropped) | 720 | 480 | 30fps 1080p - SD 4CIF resolution 4:3 format (cropped) | 38 |  |  | MIC-7522-Z30x | 1 | CPP_7_3
MIC-7522-Z30x | MIC IP starlight 7100i | CPP_7_3 | MIC-7522-Z30x | MIC IP starlight 7100i - IO | 30fps 1080 | rotate 0° | H265 | 1 | 1080p | 1920 | 1080 | SD VGA (cropped) | 640 | 480 | 30fps 1080p - SD VGA (cropped) | 38 |  |  | MIC-7522-Z30x | 1 | CPP_7_3
MIC-7522-Z30x | MIC IP starlight 7100i | CPP_7_3 | MIC-7522-Z30x | MIC IP starlight 7100i - IO | 30fps 1080 | rotate 0° | H265 | 1 | 720p | 1280 | 720 | 720p | 1280 | 720 | 30fps 720p - 720p | 38 |  |  | MIC-7522-Z30x | 1 | CPP_7_3
MIC-7522-Z30x | MIC IP starlight 7100i | CPP_7_3 | MIC-7522-Z30x | MIC IP starlight 7100i - IO | 30fps 1080 | rotate 0° | H265 | 1 | 720p | 1280 | 720 | SD | 768 | 432 | 30fps 720p - SD | 38 |  |  | MIC-7522-Z30x | 1 | CPP_7_3
MIC-7522-Z30x | MIC IP starlight 7100i | CPP_7_3 | MIC-7522-Z30x | MIC IP starlight 7100i - IO | 30fps 1080 | rotate 0° | H265 | 1 | 720p | 1280 | 720 | SD 4CIF resolution 4:3 format (cropped) | 720 | 480 | 30fps 720p - SD 4CIF resolution 4:3 format (cropped) | 38 |  |  | MIC-7522-Z30x | 1 | CPP_7_3
MIC-7522-Z30x | MIC IP starlight 7100i | CPP_7_3 | MIC-7522-Z30x | MIC IP starlight 7100i - IO | 30fps 1080 | rotate 0° | H265 | 1 | 720p | 1280 | 720 | SD VGA (cropped) | 640 | 480 | 30fps 720p - SD VGA (cropped) | 38 |  |  | MIC-7522-Z30x | 1 | CPP_7_3
MIC-7522-Z30x | MIC IP starlight 7100i | CPP_7_3 | MIC-7522-Z30x | MIC IP starlight 7100i - IO | 30fps 1080 | rotate 0° | H265 ohne Bframes | 1 | 1080p | 1920 | 1080 | SD | 768 | 432 | 30fps 1080p - SD | 38 |  |  | MIC-7522-Z30x | 1 | CPP_7_3
MIC-7522-Z30x | MIC IP starlight 7100i | CPP_7_3 | MIC-7522-Z30x | MIC IP starlight 7100i - IO | 30fps 1080 | rotate 0° | H265 ohne Bframes | 1 | 1080p | 1920 | 1080 | 1080p | 1920 | 1080 | 30fps 1080p - 1080p | 38 |  |  | MIC-7522-Z30x | 1 | CPP_7_3
MIC-7522-Z30x | MIC IP starlight 7100i | CPP_7_3 | MIC-7522-Z30x | MIC IP starlight 7100i - IO | 30fps 1080 | rotate 0° | H265 ohne Bframes | 1 | 1080p | 1920 | 1080 | 720p | 1280 | 720 | 30fps 1080p - 720p | 38 |  |  | MIC-7522-Z30x | 1 | CPP_7_3
MIC-7522-Z30x | MIC IP starlight 7100i | CPP_7_3 | MIC-7522-Z30x | MIC IP starlight 7100i - IO | 30fps 1080 | rotate 0° | H265 ohne Bframes | 1 | 1080p | 1920 | 1080 | 1280x1024 5:4 (cropped) | 1280 | 1024 | 30fps 1080p - 1280x1024 5:4 (cropped) | 38 |  |  | MIC-7522-Z30x | 1 | CPP_7_3
MIC-7522-Z30x | MIC IP starlight 7100i | CPP_7_3 | MIC-7522-Z30x | MIC IP starlight 7100i - IO | 30fps 1080 | rotate 0° | H265 ohne Bframes | 1 | 1080p | 1920 | 1080 | SD 4CIF resolution 4:3 format (cropped) | 720 | 480 | 30fps 1080p - SD 4CIF resolution 4:3 format (cropped) | 38 |  |  | MIC-7522-Z30x | 1 | CPP_7_3
MIC-7522-Z30x | MIC IP starlight 7100i | CPP_7_3 | MIC-7522-Z30x | MIC IP starlight 7100i - IO | 30fps 1080 | rotate 0° | H265 ohne Bframes | 1 | 1080p | 1920 | 1080 | SD VGA (cropped) | 640 | 480 | 30fps 1080p - SD VGA (cropped) | 38 |  |  | MIC-7522-Z30x | 1 | CPP_7_3
MIC-7522-Z30x | MIC IP starlight 7100i | CPP_7_3 | MIC-7522-Z30x | MIC IP starlight 7100i - IO | 30fps 1080 | rotate 0° | H265 ohne Bframes | 1 | 720p | 1280 | 720 | 720p | 1280 | 720 | 30fps 720p - 720p | 38 |  |  | MIC-7522-Z30x | 1 | CPP_7_3
MIC-7522-Z30x | MIC IP starlight 7100i | CPP_7_3 | MIC-7522-Z30x | MIC IP starlight 7100i - IO | 30fps 1080 | rotate 0° | H265 ohne Bframes | 1 | 720p | 1280 | 720 | SD | 768 | 432 | 30fps 720p - SD | 38 |  |  | MIC-7522-Z30x | 1 | CPP_7_3
MIC-7522-Z30x | MIC IP starlight 7100i | CPP_7_3 | MIC-7522-Z30x | MIC IP starlight 7100i - IO | 30fps 1080 | rotate 0° | H265 ohne Bframes | 1 | 720p | 1280 | 720 | SD 4CIF resolution 4:3 format (cropped) | 720 | 480 | 30fps 720p - SD 4CIF resolution 4:3 format (cropped) | 38 |  |  | MIC-7522-Z30x | 1 | CPP_7_3
MIC-7522-Z30x | MIC IP starlight 7100i | CPP_7_3 | MIC-7522-Z30x | MIC IP starlight 7100i - IO | 30fps 1080 | rotate 0° | H265 ohne Bframes | 1 | 720p | 1280 | 720 | SD VGA (cropped) | 640 | 480 | 30fps 720p - SD VGA (cropped) | 38 |  |  | MIC-7522-Z30x | 1 | CPP_7_3
MIC-7522-Z30x | MIC IP starlight 7100i | CPP_7_3 | MIC-7522-Z30x | MIC IP starlight 7100i - IO | 50fps 1080 | rotate 0° | H264 | 1 | 1080p | 1920 | 1080 | SD | 768 | 432 | 50fps 1080p - SD | 38 |  |  | MIC-7522-Z30x | 1 | CPP_7_3
MIC-7522-Z30x | MIC IP starlight 7100i | CPP_7_3 | MIC-7522-Z30x | MIC IP starlight 7100i - IO | 50fps 1080 | rotate 0° | H264 | 1 | 1080p | 1920 | 1080 | 1080p | 1920 | 1080 | 50fps 1080p - 1080p | 38 |  |  | MIC-7522-Z30x | 1 | CPP_7_3
MIC-7522-Z30x | MIC IP starlight 7100i | CPP_7_3 | MIC-7522-Z30x | MIC IP starlight 7100i - IO | 50fps 1080 | rotate 0° | H264 | 1 | 1080p | 1920 | 1080 | 720p full frame rate | 1280 | 720 | 50fps 1080p - 720p full frame rate | 38 |  |  | MIC-7522-Z30x | 1 | CPP_7_3
MIC-7522-Z30x | MIC IP starlight 7100i | CPP_7_3 | MIC-7522-Z30x | MIC IP starlight 7100i - IO | 50fps 1080 | rotate 0° | H264 | 1 | 1080p | 1920 | 1080 | 1280x1024 5:4 (cropped) | 1280 | 1024 | 50fps 1080p - 1280x1024 5:4 (cropped) | 38 |  |  | MIC-7522-Z30x | 1 | CPP_7_3
MIC-7522-Z30x | MIC IP starlight 7100i | CPP_7_3 | MIC-7522-Z30x | MIC IP starlight 7100i - IO | 50fps 1080 | rotate 0° | H264 | 1 | 1080p | 1920 | 1080 | SD 4CIF resolution 4:3 format (cropped) | 720 | 576 | 50fps 1080p - SD 4CIF resolution 4:3 format (cropped) | 38 |  |  | MIC-7522-Z30x | 1 | CPP_7_3
MIC-7522-Z30x | MIC IP starlight 7100i | CPP_7_3 | MIC-7522-Z30x | MIC IP starlight 7100i - IO | 50fps 1080 | rotate 0° | H264 | 1 | 1080p | 1920 | 1080 | SD VGA (cropped) | 640 | 480 | 50fps 1080p - SD VGA (cropped) | 38 |  |  | MIC-7522-Z30x | 1 | CPP_7_3
MIC-7522-Z30x | MIC IP starlight 7100i | CPP_7_3 | MIC-7522-Z30x | MIC IP starlight 7100i - IO | 50fps 1080 | rotate 0° | H264 | 1 | 720p full frame rate | 1280 | 720 | 720p full frame rate | 1280 | 720 | 50fps 720p full frame rate - 720p full frame rate | 38 |  |  | MIC-7522-Z30x | 1 | CPP_7_3
MIC-7522-Z30x | MIC IP starlight 7100i | CPP_7_3 | MIC-7522-Z30x | MIC IP starlight 7100i - IO | 50fps 1080 | rotate 0° | H264 | 1 | 720p full frame rate | 1280 | 720 | SD | 768 | 432 | 50fps 720p full frame rate - SD | 38 |  |  | MIC-7522-Z30x | 1 | CPP_7_3
MIC-7522-Z30x | MIC IP starlight 7100i | CPP_7_3 | MIC-7522-Z30x | MIC IP starlight 7100i - IO | 50fps 1080 | rotate 0° | H264 | 1 | 720p full frame rate | 1280 | 720 | SD 4CIF resolution 4:3 format (cropped) | 720 | 576 | 50fps 720p full frame rate - SD 4CIF resolution 4:3 format (cropped) | 38 |  |  | MIC-7522-Z30x | 1 | CPP_7_3
MIC-7522-Z30x | MIC IP starlight 7100i | CPP_7_3 | MIC-7522-Z30x | MIC IP starlight 7100i - IO | 50fps 1080 | rotate 0° | H264 | 1 | 720p full frame rate | 1280 | 720 | SD VGA (cropped) | 640 | 480 | 50fps 720p full frame rate - SD VGA (cropped) | 38 |  |  | MIC-7522-Z30x | 1 | CPP_7_3
MIC-7522-Z30x | MIC IP starlight 7100i | CPP_7_3 | MIC-7522-Z30x | MIC IP starlight 7100i - IO | 50fps 1080 | rotate 0° | H265 | 1 | 1080p | 1920 | 1080 | SD | 768 | 432 | 50fps 1080p - SD | 38 |  |  | MIC-7522-Z30x | 1 | CPP_7_3
MIC-7522-Z30x | MIC IP starlight 7100i | CPP_7_3 | MIC-7522-Z30x | MIC IP starlight 7100i - IO | 50fps 1080 | rotate 0° | H265 | 1 | 1080p | 1920 | 1080 | 720p full frame rate | 1280 | 720 | 50fps 1080p - 720p full frame rate | 38 |  |  | MIC-7522-Z30x | 1 | CPP_7_3
MIC-7522-Z30x | MIC IP starlight 7100i | CPP_7_3 | MIC-7522-Z30x | MIC IP starlight 7100i - IO | 50fps 1080 | rotate 0° | H265 | 1 | 1080p | 1920 | 1080 | SD 4CIF resolution 4:3 format (cropped) | 720 | 576 | 50fps 1080p - SD 4CIF resolution 4:3 format (cropped) | 38 |  |  | MIC-7522-Z30x | 1 | CPP_7_3
MIC-7522-Z30x | MIC IP starlight 7100i | CPP_7_3 | MIC-7522-Z30x | MIC IP starlight 7100i - IO | 50fps 1080 | rotate 0° | H265 | 1 | 1080p | 1920 | 1080 | SD VGA (cropped) | 640 | 480 | 50fps 1080p - SD VGA (cropped) | 38 |  |  | MIC-7522-Z30x | 1 | CPP_7_3
MIC-7522-Z30x | MIC IP starlight 7100i | CPP_7_3 | MIC-7522-Z30x | MIC IP starlight 7100i - IO | 50fps 1080 | rotate 0° | H265 | 1 | 720p full frame rate | 1280 | 720 | 720p full frame rate | 1280 | 720 | 50fps 720p full frame rate - 720p full frame rate | 38 |  |  | MIC-7522-Z30x | 1 | CPP_7_3
MIC-7522-Z30x | MIC IP starlight 7100i | CPP_7_3 | MIC-7522-Z30x | MIC IP starlight 7100i - IO | 50fps 1080 | rotate 0° | H265 | 1 | 720p full frame rate | 1280 | 720 | SD | 768 | 432 | 50fps 720p full frame rate - SD | 38 |  |  | MIC-7522-Z30x | 1 | CPP_7_3
MIC-7522-Z30x | MIC IP starlight 7100i | CPP_7_3 | MIC-7522-Z30x | MIC IP starlight 7100i - IO | 50fps 1080 | rotate 0° | H265 | 1 | 720p full frame rate | 1280 | 720 | SD 4CIF resolution 4:3 format (cropped) | 720 | 576 | 50fps 720p full frame rate - SD 4CIF resolution 4:3 format (cropped) | 38 |  |  | MIC-7522-Z30x | 1 | CPP_7_3
MIC-7522-Z30x | MIC IP starlight 7100i | CPP_7_3 | MIC-7522-Z30x | MIC IP starlight 7100i - IO | 50fps 1080 | rotate 0° | H265 | 1 | 720p full frame rate | 1280 | 720 | SD VGA (cropped) | 640 | 480 | 50fps 720p full frame rate - SD VGA (cropped) | 38 |  |  | MIC-7522-Z30x | 1 | CPP_7_3
MIC-7522-Z30x | MIC IP starlight 7100i | CPP_7_3 | MIC-7522-Z30x | MIC IP starlight 7100i - IO | 50fps 1080 | rotate 0° | H265 ohne Bframes | 1 | 1080p | 1920 | 1080 | SD | 768 | 432 | 50fps 1080p - SD | 38 |  |  | MIC-7522-Z30x | 1 | CPP_7_3
MIC-7522-Z30x | MIC IP starlight 7100i | CPP_7_3 | MIC-7522-Z30x | MIC IP starlight 7100i - IO | 50fps 1080 | rotate 0° | H265 ohne Bframes | 1 | 1080p | 1920 | 1080 | 1080p | 1920 | 1080 | 50fps 1080p - 1080p | 38 |  |  | MIC-7522-Z30x | 1 | CPP_7_3
MIC-7522-Z30x | MIC IP starlight 7100i | CPP_7_3 | MIC-7522-Z30x | MIC IP starlight 7100i - IO | 50fps 1080 | rotate 0° | H265 ohne Bframes | 1 | 1080p | 1920 | 1080 | 720p full frame rate | 1280 | 720 | 50fps 1080p - 720p full frame rate | 38 |  |  | MIC-7522-Z30x | 1 | CPP_7_3
MIC-7522-Z30x | MIC IP starlight 7100i | CPP_7_3 | MIC-7522-Z30x | MIC IP starlight 7100i - IO | 50fps 1080 | rotate 0° | H265 ohne Bframes | 1 | 1080p | 1920 | 1080 | 1280x1024 5:4 (cropped) | 1280 | 1024 | 50fps 1080p - 1280x1024 5:4 (cropped) | 38 |  |  | MIC-7522-Z30x | 1 | CPP_7_3
MIC-7522-Z30x | MIC IP starlight 7100i | CPP_7_3 | MIC-7522-Z30x | MIC IP starlight 7100i - IO | 50fps 1080 | rotate 0° | H265 ohne Bframes | 1 | 1080p | 1920 | 1080 | SD 4CIF resolution 4:3 format (cropped) | 720 | 576 | 50fps 1080p - SD 4CIF resolution 4:3 format (cropped) | 38 |  |  | MIC-7522-Z30x | 1 | CPP_7_3
MIC-7522-Z30x | MIC IP starlight 7100i | CPP_7_3 | MIC-7522-Z30x | MIC IP starlight 7100i - IO | 50fps 1080 | rotate 0° | H265 ohne Bframes | 1 | 1080p | 1920 | 1080 | SD VGA (cropped) | 640 | 480 | 50fps 1080p - SD VGA (cropped) | 38 |  |  | MIC-7522-Z30x | 1 | CPP_7_3
MIC-7522-Z30x | MIC IP starlight 7100i | CPP_7_3 | MIC-7522-Z30x | MIC IP starlight 7100i - IO | 50fps 1080 | rotate 0° | H265 ohne Bframes | 1 | 720p full frame rate | 1280 | 720 | 720p full frame rate | 1280 | 720 | 50fps 720p full frame rate - 720p full frame rate | 38 |  |  | MIC-7522-Z30x | 1 | CPP_7_3
MIC-7522-Z30x | MIC IP starlight 7100i | CPP_7_3 | MIC-7522-Z30x | MIC IP starlight 7100i - IO | 50fps 1080 | rotate 0° | H265 ohne Bframes | 1 | 720p full frame rate | 1280 | 720 | SD | 768 | 432 | 50fps 720p full frame rate - SD | 38 |  |  | MIC-7522-Z30x | 1 | CPP_7_3
MIC-7522-Z30x | MIC IP starlight 7100i | CPP_7_3 | MIC-7522-Z30x | MIC IP starlight 7100i - IO | 50fps 1080 | rotate 0° | H265 ohne Bframes | 1 | 720p full frame rate | 1280 | 720 | SD 4CIF resolution 4:3 format (cropped) | 720 | 576 | 50fps 720p full frame rate - SD 4CIF resolution 4:3 format (cropped) | 38 |  |  | MIC-7522-Z30x | 1 | CPP_7_3
MIC-7522-Z30x | MIC IP starlight 7100i | CPP_7_3 | MIC-7522-Z30x | MIC IP starlight 7100i - IO | 50fps 1080 | rotate 0° | H265 ohne Bframes | 1 | 720p full frame rate | 1280 | 720 | SD VGA (cropped) | 640 | 480 | 50fps 720p full frame rate - SD VGA (cropped) | 38 |  |  | MIC-7522-Z30x | 1 | CPP_7_3
MIC-7522-Z30x | MIC IP starlight 7100i | CPP_7_3 | MIC-7522-Z30x | MIC IP starlight 7100i - IO | 60fps 1080 | rotate 0° | H264 | 1 | 1080p | 1920 | 1080 | SD | 768 | 432 | 60fps 1080p - SD | 38 |  |  | MIC-7522-Z30x | 1 | CPP_7_3
MIC-7522-Z30x | MIC IP starlight 7100i | CPP_7_3 | MIC-7522-Z30x | MIC IP starlight 7100i - IO | 60fps 1080 | rotate 0° | H264 | 1 | 1080p | 1920 | 1080 | 1080p | 1920 | 1080 | 60fps 1080p - 1080p | 38 |  |  | MIC-7522-Z30x | 1 | CPP_7_3
MIC-7522-Z30x | MIC IP starlight 7100i | CPP_7_3 | MIC-7522-Z30x | MIC IP starlight 7100i - IO | 60fps 1080 | rotate 0° | H264 | 1 | 1080p | 1920 | 1080 | 720p full frame rate | 1280 | 720 | 60fps 1080p - 720p full frame rate | 38 |  |  | MIC-7522-Z30x | 1 | CPP_7_3
MIC-7522-Z30x | MIC IP starlight 7100i | CPP_7_3 | MIC-7522-Z30x | MIC IP starlight 7100i - IO | 60fps 1080 | rotate 0° | H264 | 1 | 1080p | 1920 | 1080 | 1280x1024 5:4 (cropped) | 1280 | 1024 | 60fps 1080p - 1280x1024 5:4 (cropped) | 38 |  |  | MIC-7522-Z30x | 1 | CPP_7_3
MIC-7522-Z30x | MIC IP starlight 7100i | CPP_7_3 | MIC-7522-Z30x | MIC IP starlight 7100i - IO | 60fps 1080 | rotate 0° | H264 | 1 | 1080p | 1920 | 1080 | SD 4CIF resolution 4:3 format (cropped) | 720 | 480 | 60fps 1080p - SD 4CIF resolution 4:3 format (cropped) | 38 |  |  | MIC-7522-Z30x | 1 | CPP_7_3
MIC-7522-Z30x | MIC IP starlight 7100i | CPP_7_3 | MIC-7522-Z30x | MIC IP starlight 7100i - IO | 60fps 1080 | rotate 0° | H264 | 1 | 1080p | 1920 | 1080 | SD VGA (cropped) | 640 | 480 | 60fps 1080p - SD VGA (cropped) | 38 |  |  | MIC-7522-Z30x | 1 | CPP_7_3
MIC-7522-Z30x | MIC IP starlight 7100i | CPP_7_3 | MIC-7522-Z30x | MIC IP starlight 7100i - IO | 60fps 1080 | rotate 0° | H264 | 1 | 720p full frame rate | 1280 | 720 | 720p full frame rate | 1280 | 720 | 60fps 720p full frame rate - 720p full frame rate | 38 |  |  | MIC-7522-Z30x | 1 | CPP_7_3
MIC-7522-Z30x | MIC IP starlight 7100i | CPP_7_3 | MIC-7522-Z30x | MIC IP starlight 7100i - IO | 60fps 1080 | rotate 0° | H264 | 1 | 720p full frame rate | 1280 | 720 | SD | 768 | 432 | 60fps 720p full frame rate - SD | 38 |  |  | MIC-7522-Z30x | 1 | CPP_7_3
MIC-7522-Z30x | MIC IP starlight 7100i | CPP_7_3 | MIC-7522-Z30x | MIC IP starlight 7100i - IO | 60fps 1080 | rotate 0° | H264 | 1 | 720p full frame rate | 1280 | 720 | SD 4CIF resolution 4:3 format (cropped) | 720 | 480 | 60fps 720p full frame rate - SD 4CIF resolution 4:3 format (cropped) | 38 |  |  | MIC-7522-Z30x | 1 | CPP_7_3
MIC-7522-Z30x | MIC IP starlight 7100i | CPP_7_3 | MIC-7522-Z30x | MIC IP starlight 7100i - IO | 60fps 1080 | rotate 0° | H264 | 1 | 720p full frame rate | 1280 | 720 | SD VGA (cropped) | 640 | 480 | 60fps 720p full frame rate - SD VGA (cropped) | 38 |  |  | MIC-7522-Z30x | 1 | CPP_7_3
MIC-7522-Z30x | MIC IP starlight 7100i | CPP_7_3 | MIC-7522-Z30x | MIC IP starlight 7100i - IO | 60fps 1080 | rotate 0° | H265 | 1 | 1080p | 1920 | 1080 | SD | 768 | 432 | 60fps 1080p - SD | 38 |  |  | MIC-7522-Z30x | 1 | CPP_7_3
MIC-7522-Z30x | MIC IP starlight 7100i | CPP_7_3 | MIC-7522-Z30x | MIC IP starlight 7100i - IO | 60fps 1080 | rotate 0° | H265 | 1 | 1080p | 1920 | 1080 | SD 4CIF resolution 4:3 format (cropped) | 720 | 480 | 60fps 1080p - SD 4CIF resolution 4:3 format (cropped) | 38 |  |  | MIC-7522-Z30x | 1 | CPP_7_3
MIC-7522-Z30x | MIC IP starlight 7100i | CPP_7_3 | MIC-7522-Z30x | MIC IP starlight 7100i - IO | 60fps 1080 | rotate 0° | H265 | 1 | 1080p | 1920 | 1080 | SD VGA (cropped) | 640 | 480 | 60fps 1080p - SD VGA (cropped) | 38 |  |  | MIC-7522-Z30x | 1 | CPP_7_3
MIC-7522-Z30x | MIC IP starlight 7100i | CPP_7_3 | MIC-7522-Z30x | MIC IP starlight 7100i - IO | 60fps 1080 | rotate 0° | H265 | 1 | 720p full frame rate | 1280 | 720 | 720p full frame rate | 1280 | 720 | 60fps 720p full frame rate - 720p full frame rate | 38 |  |  | MIC-7522-Z30x | 1 | CPP_7_3
MIC-7522-Z30x | MIC IP starlight 7100i | CPP_7_3 | MIC-7522-Z30x | MIC IP starlight 7100i - IO | 60fps 1080 | rotate 0° | H265 | 1 | 720p full frame rate | 1280 | 720 | SD | 768 | 432 | 60fps 720p full frame rate - SD | 38 |  |  | MIC-7522-Z30x | 1 | CPP_7_3
MIC-7522-Z30x | MIC IP starlight 7100i | CPP_7_3 | MIC-7522-Z30x | MIC IP starlight 7100i - IO | 60fps 1080 | rotate 0° | H265 | 1 | 720p full frame rate | 1280 | 720 | SD 4CIF resolution 4:3 format (cropped) | 720 | 480 | 60fps 720p full frame rate - SD 4CIF resolution 4:3 format (cropped) | 38 |  |  | MIC-7522-Z30x | 1 | CPP_7_3
MIC-7522-Z30x | MIC IP starlight 7100i | CPP_7_3 | MIC-7522-Z30x | MIC IP starlight 7100i - IO | 60fps 1080 | rotate 0° | H265 | 1 | 720p full frame rate | 1280 | 720 | SD VGA (cropped) | 640 | 480 | 60fps 720p full frame rate - SD VGA (cropped) | 38 |  |  | MIC-7522-Z30x | 1 | CPP_7_3
MIC-7522-Z30x | MIC IP starlight 7100i | CPP_7_3 | MIC-7522-Z30x | MIC IP starlight 7100i - IO | 60fps 1080 | rotate 0° | H265 ohne Bframes | 1 | 1080p | 1920 | 1080 | SD | 768 | 432 | 60fps 1080p - SD | 38 |  |  | MIC-7522-Z30x | 1 | CPP_7_3
MIC-7522-Z30x | MIC IP starlight 7100i | CPP_7_3 | MIC-7522-Z30x | MIC IP starlight 7100i - IO | 60fps 1080 | rotate 0° | H265 ohne Bframes | 1 | 1080p | 1920 | 1080 | 720p full frame rate | 1280 | 720 | 60fps 1080p - 720p full frame rate | 38 |  |  | MIC-7522-Z30x | 1 | CPP_7_3
MIC-7522-Z30x | MIC IP starlight 7100i | CPP_7_3 | MIC-7522-Z30x | MIC IP starlight 7100i - IO | 60fps 1080 | rotate 0° | H265 ohne Bframes | 1 | 1080p | 1920 | 1080 | 1280x1024 5:4 (cropped) | 1280 | 1024 | 60fps 1080p - 1280x1024 5:4 (cropped) | 38 |  |  | MIC-7522-Z30x | 1 | CPP_7_3
MIC-7522-Z30x | MIC IP starlight 7100i | CPP_7_3 | MIC-7522-Z30x | MIC IP starlight 7100i - IO | 60fps 1080 | rotate 0° | H265 ohne Bframes | 1 | 1080p | 1920 | 1080 | SD 4CIF resolution 4:3 format (cropped) | 720 | 480 | 60fps 1080p - SD 4CIF resolution 4:3 format (cropped) | 38 |  |  | MIC-7522-Z30x | 1 | CPP_7_3
MIC-7522-Z30x | MIC IP starlight 7100i | CPP_7_3 | MIC-7522-Z30x | MIC IP starlight 7100i - IO | 60fps 1080 | rotate 0° | H265 ohne Bframes | 1 | 1080p | 1920 | 1080 | SD VGA (cropped) | 640 | 480 | 60fps 1080p - SD VGA (cropped) | 38 |  |  | MIC-7522-Z30x | 1 | CPP_7_3
MIC-7522-Z30x | MIC IP starlight 7100i | CPP_7_3 | MIC-7522-Z30x | MIC IP starlight 7100i - IO | 60fps 1080 | rotate 0° | H265 ohne Bframes | 1 | 720p full frame rate | 1280 | 720 | 720p full frame rate | 1280 | 720 | 60fps 720p full frame rate - 720p full frame rate | 38 |  |  | MIC-7522-Z30x | 1 | CPP_7_3
MIC-7522-Z30x | MIC IP starlight 7100i | CPP_7_3 | MIC-7522-Z30x | MIC IP starlight 7100i - IO | 60fps 1080 | rotate 0° | H265 ohne Bframes | 1 | 720p full frame rate | 1280 | 720 | SD | 768 | 432 | 60fps 720p full frame rate - SD | 38 |  |  | MIC-7522-Z30x | 1 | CPP_7_3
MIC-7522-Z30x | MIC IP starlight 7100i | CPP_7_3 | MIC-7522-Z30x | MIC IP starlight 7100i - IO | 60fps 1080 | rotate 0° | H265 ohne Bframes | 1 | 720p full frame rate | 1280 | 720 | SD 4CIF resolution 4:3 format (cropped) | 720 | 480 | 60fps 720p full frame rate - SD 4CIF resolution 4:3 format (cropped) | 38 |  |  | MIC-7522-Z30x | 1 | CPP_7_3
MIC-7522-Z30x | MIC IP starlight 7100i | CPP_7_3 | MIC-7522-Z30x | MIC IP starlight 7100i - IO | 60fps 1080 | rotate 0° | H265 ohne Bframes | 1 | 720p full frame rate | 1280 | 720 | SD VGA (cropped) | 640 | 480 | 60fps 720p full frame rate - SD VGA (cropped) | 38 |  |  | MIC-7522-Z30x | 1 | CPP_7_3
MIC-7522-Z30xR | MIC IP starlight 7100i | CPP_7_3 | MIC-7522-Z30xR | MIC IP starlight 7100i | 25fps 1080 | rotate 0° | H264 | 1 | 1080p | 1920 | 1080 | SD | 768 | 432 | 25fps 1080p - SD | 39 | 39 | MIC IP starlight 7100i (MIC-7522-Z30xR) | MIC-7522-Z30xR | 1 | CPP_7_3
MIC-7522-Z30xR | MIC IP starlight 7100i | CPP_7_3 | MIC-7522-Z30xR | MIC IP starlight 7100i | 25fps 1080 | rotate 0° | H264 | 1 | 1080p | 1920 | 1080 | 1080p | 1920 | 1080 | 25fps 1080p - 1080p | 39 |  |  | MIC-7522-Z30xR | 1 | CPP_7_3
MIC-7522-Z30xR | MIC IP starlight 7100i | CPP_7_3 | MIC-7522-Z30xR | MIC IP starlight 7100i | 25fps 1080 | rotate 0° | H264 | 1 | 1080p | 1920 | 1080 | 720p | 1280 | 720 | 25fps 1080p - 720p | 39 |  |  | MIC-7522-Z30xR | 1 | CPP_7_3
MIC-7522-Z30xR | MIC IP starlight 7100i | CPP_7_3 | MIC-7522-Z30xR | MIC IP starlight 7100i | 25fps 1080 | rotate 0° | H264 | 1 | 1080p | 1920 | 1080 | 1280x1024 5:4 (cropped) | 1280 | 1024 | 25fps 1080p - 1280x1024 5:4 (cropped) | 39 |  |  | MIC-7522-Z30xR | 1 | CPP_7_3
MIC-7522-Z30xR | MIC IP starlight 7100i | CPP_7_3 | MIC-7522-Z30xR | MIC IP starlight 7100i | 25fps 1080 | rotate 0° | H264 | 1 | 1080p | 1920 | 1080 | SD 4CIF resolution 4:3 format (cropped) | 720 | 576 | 25fps 1080p - SD 4CIF resolution 4:3 format (cropped) | 39 |  |  | MIC-7522-Z30xR | 1 | CPP_7_3
MIC-7522-Z30xR | MIC IP starlight 7100i | CPP_7_3 | MIC-7522-Z30xR | MIC IP starlight 7100i | 25fps 1080 | rotate 0° | H264 | 1 | 1080p | 1920 | 1080 | SD VGA (cropped) | 640 | 480 | 25fps 1080p - SD VGA (cropped) | 39 |  |  | MIC-7522-Z30xR | 1 | CPP_7_3
MIC-7522-Z30xR | MIC IP starlight 7100i | CPP_7_3 | MIC-7522-Z30xR | MIC IP starlight 7100i | 25fps 1080 | rotate 0° | H264 | 1 | 720p | 1280 | 720 | 720p | 1280 | 720 | 25fps 720p - 720p | 39 |  |  | MIC-7522-Z30xR | 1 | CPP_7_3
MIC-7522-Z30xR | MIC IP starlight 7100i | CPP_7_3 | MIC-7522-Z30xR | MIC IP starlight 7100i | 25fps 1080 | rotate 0° | H264 | 1 | 720p | 1280 | 720 | SD | 768 | 432 | 25fps 720p - SD | 39 |  |  | MIC-7522-Z30xR | 1 | CPP_7_3
MIC-7522-Z30xR | MIC IP starlight 7100i | CPP_7_3 | MIC-7522-Z30xR | MIC IP starlight 7100i | 25fps 1080 | rotate 0° | H264 | 1 | 720p | 1280 | 720 | SD 4CIF resolution 4:3 format (cropped) | 720 | 576 | 25fps 720p - SD 4CIF resolution 4:3 format (cropped) | 39 |  |  | MIC-7522-Z30xR | 1 | CPP_7_3
MIC-7522-Z30xR | MIC IP starlight 7100i | CPP_7_3 | MIC-7522-Z30xR | MIC IP starlight 7100i | 25fps 1080 | rotate 0° | H264 | 1 | 720p | 1280 | 720 | SD VGA (cropped) | 640 | 480 | 25fps 720p - SD VGA (cropped) | 39 |  |  | MIC-7522-Z30xR | 1 | CPP_7_3
MIC-7522-Z30xR | MIC IP starlight 7100i | CPP_7_3 | MIC-7522-Z30xR | MIC IP starlight 7100i | 25fps 1080 | rotate 0° | H265 | 1 | 1080p | 1920 | 1080 | SD | 768 | 432 | 25fps 1080p - SD | 39 |  |  | MIC-7522-Z30xR | 1 | CPP_7_3
MIC-7522-Z30xR | MIC IP starlight 7100i | CPP_7_3 | MIC-7522-Z30xR | MIC IP starlight 7100i | 25fps 1080 | rotate 0° | H265 | 1 | 1080p | 1920 | 1080 | 1080p | 1920 | 1080 | 25fps 1080p - 1080p | 39 |  |  | MIC-7522-Z30xR | 1 | CPP_7_3
MIC-7522-Z30xR | MIC IP starlight 7100i | CPP_7_3 | MIC-7522-Z30xR | MIC IP starlight 7100i | 25fps 1080 | rotate 0° | H265 | 1 | 1080p | 1920 | 1080 | 720p | 1280 | 720 | 25fps 1080p - 720p | 39 |  |  | MIC-7522-Z30xR | 1 | CPP_7_3
MIC-7522-Z30xR | MIC IP starlight 7100i | CPP_7_3 | MIC-7522-Z30xR | MIC IP starlight 7100i | 25fps 1080 | rotate 0° | H265 | 1 | 1080p | 1920 | 1080 | 1280x1024 5:4 (cropped) | 1280 | 1024 | 25fps 1080p - 1280x1024 5:4 (cropped) | 39 |  |  | MIC-7522-Z30xR | 1 | CPP_7_3
MIC-7522-Z30xR | MIC IP starlight 7100i | CPP_7_3 | MIC-7522-Z30xR | MIC IP starlight 7100i | 25fps 1080 | rotate 0° | H265 | 1 | 1080p | 1920 | 1080 | SD 4CIF resolution 4:3 format (cropped) | 720 | 576 | 25fps 1080p - SD 4CIF resolution 4:3 format (cropped) | 39 |  |  | MIC-7522-Z30xR | 1 | CPP_7_3
MIC-7522-Z30xR | MIC IP starlight 7100i | CPP_7_3 | MIC-7522-Z30xR | MIC IP starlight 7100i | 25fps 1080 | rotate 0° | H265 | 1 | 1080p | 1920 | 1080 | SD VGA (cropped) | 640 | 480 | 25fps 1080p - SD VGA (cropped) | 39 |  |  | MIC-7522-Z30xR | 1 | CPP_7_3
MIC-7522-Z30xR | MIC IP starlight 7100i | CPP_7_3 | MIC-7522-Z30xR | MIC IP starlight 7100i | 25fps 1080 | rotate 0° | H265 | 1 | 720p | 1280 | 720 | 720p | 1280 | 720 | 25fps 720p - 720p | 39 |  |  | MIC-7522-Z30xR | 1 | CPP_7_3
MIC-7522-Z30xR | MIC IP starlight 7100i | CPP_7_3 | MIC-7522-Z30xR | MIC IP starlight 7100i | 25fps 1080 | rotate 0° | H265 | 1 | 720p | 1280 | 720 | SD | 768 | 432 | 25fps 720p - SD | 39 |  |  | MIC-7522-Z30xR | 1 | CPP_7_3
MIC-7522-Z30xR | MIC IP starlight 7100i | CPP_7_3 | MIC-7522-Z30xR | MIC IP starlight 7100i | 25fps 1080 | rotate 0° | H265 | 1 | 720p | 1280 | 720 | SD 4CIF resolution 4:3 format (cropped) | 720 | 576 | 25fps 720p - SD 4CIF resolution 4:3 format (cropped) | 39 |  |  | MIC-7522-Z30xR | 1 | CPP_7_3
MIC-7522-Z30xR | MIC IP starlight 7100i | CPP_7_3 | MIC-7522-Z30xR | MIC IP starlight 7100i | 25fps 1080 | rotate 0° | H265 | 1 | 720p | 1280 | 720 | SD VGA (cropped) | 640 | 480 | 25fps 720p - SD VGA (cropped) | 39 |  |  | MIC-7522-Z30xR | 1 | CPP_7_3
MIC-7522-Z30xR | MIC IP starlight 7100i | CPP_7_3 | MIC-7522-Z30xR | MIC IP starlight 7100i | 25fps 1080 | rotate 0° | H265 ohne Bframes | 1 | 1080p | 1920 | 1080 | SD | 768 | 432 | 25fps 1080p - SD | 39 |  |  | MIC-7522-Z30xR | 1 | CPP_7_3
MIC-7522-Z30xR | MIC IP starlight 7100i | CPP_7_3 | MIC-7522-Z30xR | MIC IP starlight 7100i | 25fps 1080 | rotate 0° | H265 ohne Bframes | 1 | 1080p | 1920 | 1080 | 1080p | 1920 | 1080 | 25fps 1080p - 1080p | 39 |  |  | MIC-7522-Z30xR | 1 | CPP_7_3
MIC-7522-Z30xR | MIC IP starlight 7100i | CPP_7_3 | MIC-7522-Z30xR | MIC IP starlight 7100i | 25fps 1080 | rotate 0° | H265 ohne Bframes | 1 | 1080p | 1920 | 1080 | 720p | 1280 | 720 | 25fps 1080p - 720p | 39 |  |  | MIC-7522-Z30xR | 1 | CPP_7_3
MIC-7522-Z30xR | MIC IP starlight 7100i | CPP_7_3 | MIC-7522-Z30xR | MIC IP starlight 7100i | 25fps 1080 | rotate 0° | H265 ohne Bframes | 1 | 1080p | 1920 | 1080 | 1280x1024 5:4 (cropped) | 1280 | 1024 | 25fps 1080p - 1280x1024 5:4 (cropped) | 39 |  |  | MIC-7522-Z30xR | 1 | CPP_7_3
MIC-7522-Z30xR | MIC IP starlight 7100i | CPP_7_3 | MIC-7522-Z30xR | MIC IP starlight 7100i | 25fps 1080 | rotate 0° | H265 ohne Bframes | 1 | 1080p | 1920 | 1080 | SD 4CIF resolution 4:3 format (cropped) | 720 | 576 | 25fps 1080p - SD 4CIF resolution 4:3 format (cropped) | 39 |  |  | MIC-7522-Z30xR | 1 | CPP_7_3
MIC-7522-Z30xR | MIC IP starlight 7100i | CPP_7_3 | MIC-7522-Z30xR | MIC IP starlight 7100i | 25fps 1080 | rotate 0° | H265 ohne Bframes | 1 | 1080p | 1920 | 1080 | SD VGA (cropped) | 640 | 480 | 25fps 1080p - SD VGA (cropped) | 39 |  |  | MIC-7522-Z30xR | 1 | CPP_7_3
MIC-7522-Z30xR | MIC IP starlight 7100i | CPP_7_3 | MIC-7522-Z30xR | MIC IP starlight 7100i | 25fps 1080 | rotate 0° | H265 ohne Bframes | 1 | 720p | 1280 | 720 | 720p | 1280 | 720 | 25fps 720p - 720p | 39 |  |  | MIC-7522-Z30xR | 1 | CPP_7_3
MIC-7522-Z30xR | MIC IP starlight 7100i | CPP_7_3 | MIC-7522-Z30xR | MIC IP starlight 7100i | 25fps 1080 | rotate 0° | H265 ohne Bframes | 1 | 720p | 1280 | 720 | SD | 768 | 432 | 25fps 720p - SD | 39 |  |  | MIC-7522-Z30xR | 1 | CPP_7_3
MIC-7522-Z30xR | MIC IP starlight 7100i | CPP_7_3 | MIC-7522-Z30xR | MIC IP starlight 7100i | 25fps 1080 | rotate 0° | H265 ohne Bframes | 1 | 720p | 1280 | 720 | SD 4CIF resolution 4:3 format (cropped) | 720 | 576 | 25fps 720p - SD 4CIF resolution 4:3 format (cropped) | 39 |  |  | MIC-7522-Z30xR | 1 | CPP_7_3
MIC-7522-Z30xR | MIC IP starlight 7100i | CPP_7_3 | MIC-7522-Z30xR | MIC IP starlight 7100i | 25fps 1080 | rotate 0° | H265 ohne Bframes | 1 | 720p | 1280 | 720 | SD VGA (cropped) | 640 | 480 | 25fps 720p - SD VGA (cropped) | 39 |  |  | MIC-7522-Z30xR | 1 | CPP_7_3
MIC-7522-Z30xR | MIC IP starlight 7100i | CPP_7_3 | MIC-7522-Z30xR | MIC IP starlight 7100i | 30fps 1080 | rotate 0° | H264 | 1 | 1080p | 1920 | 1080 | SD | 768 | 432 | 30fps 1080p - SD | 39 |  |  | MIC-7522-Z30xR | 1 | CPP_7_3
MIC-7522-Z30xR | MIC IP starlight 7100i | CPP_7_3 | MIC-7522-Z30xR | MIC IP starlight 7100i | 30fps 1080 | rotate 0° | H264 | 1 | 1080p | 1920 | 1080 | 1080p | 1920 | 1080 | 30fps 1080p - 1080p | 39 |  |  | MIC-7522-Z30xR | 1 | CPP_7_3
MIC-7522-Z30xR | MIC IP starlight 7100i | CPP_7_3 | MIC-7522-Z30xR | MIC IP starlight 7100i | 30fps 1080 | rotate 0° | H264 | 1 | 1080p | 1920 | 1080 | 720p | 1280 | 720 | 30fps 1080p - 720p | 39 |  |  | MIC-7522-Z30xR | 1 | CPP_7_3
MIC-7522-Z30xR | MIC IP starlight 7100i | CPP_7_3 | MIC-7522-Z30xR | MIC IP starlight 7100i | 30fps 1080 | rotate 0° | H264 | 1 | 1080p | 1920 | 1080 | 1280x1024 5:4 (cropped) | 1280 | 1024 | 30fps 1080p - 1280x1024 5:4 (cropped) | 39 |  |  | MIC-7522-Z30xR | 1 | CPP_7_3
MIC-7522-Z30xR | MIC IP starlight 7100i | CPP_7_3 | MIC-7522-Z30xR | MIC IP starlight 7100i | 30fps 1080 | rotate 0° | H264 | 1 | 1080p | 1920 | 1080 | SD 4CIF resolution 4:3 format (cropped) | 720 | 480 | 30fps 1080p - SD 4CIF resolution 4:3 format (cropped) | 39 |  |  | MIC-7522-Z30xR | 1 | CPP_7_3
MIC-7522-Z30xR | MIC IP starlight 7100i | CPP_7_3 | MIC-7522-Z30xR | MIC IP starlight 7100i | 30fps 1080 | rotate 0° | H264 | 1 | 1080p | 1920 | 1080 | SD VGA (cropped) | 640 | 480 | 30fps 1080p - SD VGA (cropped) | 39 |  |  | MIC-7522-Z30xR | 1 | CPP_7_3
MIC-7522-Z30xR | MIC IP starlight 7100i | CPP_7_3 | MIC-7522-Z30xR | MIC IP starlight 7100i | 30fps 1080 | rotate 0° | H264 | 1 | 720p | 1280 | 720 | 720p | 1280 | 720 | 30fps 720p - 720p | 39 |  |  | MIC-7522-Z30xR | 1 | CPP_7_3
MIC-7522-Z30xR | MIC IP starlight 7100i | CPP_7_3 | MIC-7522-Z30xR | MIC IP starlight 7100i | 30fps 1080 | rotate 0° | H264 | 1 | 720p | 1280 | 720 | SD | 768 | 432 | 30fps 720p - SD | 39 |  |  | MIC-7522-Z30xR | 1 | CPP_7_3
MIC-7522-Z30xR | MIC IP starlight 7100i | CPP_7_3 | MIC-7522-Z30xR | MIC IP starlight 7100i | 30fps 1080 | rotate 0° | H264 | 1 | 720p | 1280 | 720 | SD 4CIF resolution 4:3 format (cropped) | 720 | 480 | 30fps 720p - SD 4CIF resolution 4:3 format (cropped) | 39 |  |  | MIC-7522-Z30xR | 1 | CPP_7_3
MIC-7522-Z30xR | MIC IP starlight 7100i | CPP_7_3 | MIC-7522-Z30xR | MIC IP starlight 7100i | 30fps 1080 | rotate 0° | H264 | 1 | 720p | 1280 | 720 | SD VGA (cropped) | 640 | 480 | 30fps 720p - SD VGA (cropped) | 39 |  |  | MIC-7522-Z30xR | 1 | CPP_7_3
MIC-7522-Z30xR | MIC IP starlight 7100i | CPP_7_3 | MIC-7522-Z30xR | MIC IP starlight 7100i | 30fps 1080 | rotate 0° | H265 | 1 | 1080p | 1920 | 1080 | SD | 768 | 432 | 30fps 1080p - SD | 39 |  |  | MIC-7522-Z30xR | 1 | CPP_7_3
MIC-7522-Z30xR | MIC IP starlight 7100i | CPP_7_3 | MIC-7522-Z30xR | MIC IP starlight 7100i | 30fps 1080 | rotate 0° | H265 | 1 | 1080p | 1920 | 1080 | 1080p | 1920 | 1080 | 30fps 1080p - 1080p | 39 |  |  | MIC-7522-Z30xR | 1 | CPP_7_3
MIC-7522-Z30xR | MIC IP starlight 7100i | CPP_7_3 | MIC-7522-Z30xR | MIC IP starlight 7100i | 30fps 1080 | rotate 0° | H265 | 1 | 1080p | 1920 | 1080 | 720p | 1280 | 720 | 30fps 1080p - 720p | 39 |  |  | MIC-7522-Z30xR | 1 | CPP_7_3
MIC-7522-Z30xR | MIC IP starlight 7100i | CPP_7_3 | MIC-7522-Z30xR | MIC IP starlight 7100i | 30fps 1080 | rotate 0° | H265 | 1 | 1080p | 1920 | 1080 | 1280x1024 5:4 (cropped) | 1280 | 1024 | 30fps 1080p - 1280x1024 5:4 (cropped) | 39 |  |  | MIC-7522-Z30xR | 1 | CPP_7_3
MIC-7522-Z30xR | MIC IP starlight 7100i | CPP_7_3 | MIC-7522-Z30xR | MIC IP starlight 7100i | 30fps 1080 | rotate 0° | H265 | 1 | 1080p | 1920 | 1080 | SD 4CIF resolution 4:3 format (cropped) | 720 | 480 | 30fps 1080p - SD 4CIF resolution 4:3 format (cropped) | 39 |  |  | MIC-7522-Z30xR | 1 | CPP_7_3
MIC-7522-Z30xR | MIC IP starlight 7100i | CPP_7_3 | MIC-7522-Z30xR | MIC IP starlight 7100i | 30fps 1080 | rotate 0° | H265 | 1 | 1080p | 1920 | 1080 | SD VGA (cropped) | 640 | 480 | 30fps 1080p - SD VGA (cropped) | 39 |  |  | MIC-7522-Z30xR | 1 | CPP_7_3
MIC-7522-Z30xR | MIC IP starlight 7100i | CPP_7_3 | MIC-7522-Z30xR | MIC IP starlight 7100i | 30fps 1080 | rotate 0° | H265 | 1 | 720p | 1280 | 720 | 720p | 1280 | 720 | 30fps 720p - 720p | 39 |  |  | MIC-7522-Z30xR | 1 | CPP_7_3
MIC-7522-Z30xR | MIC IP starlight 7100i | CPP_7_3 | MIC-7522-Z30xR | MIC IP starlight 7100i | 30fps 1080 | rotate 0° | H265 | 1 | 720p | 1280 | 720 | SD | 768 | 432 | 30fps 720p - SD | 39 |  |  | MIC-7522-Z30xR | 1 | CPP_7_3
MIC-7522-Z30xR | MIC IP starlight 7100i | CPP_7_3 | MIC-7522-Z30xR | MIC IP starlight 7100i | 30fps 1080 | rotate 0° | H265 | 1 | 720p | 1280 | 720 | SD 4CIF resolution 4:3 format (cropped) | 720 | 480 | 30fps 720p - SD 4CIF resolution 4:3 format (cropped) | 39 |  |  | MIC-7522-Z30xR | 1 | CPP_7_3
MIC-7522-Z30xR | MIC IP starlight 7100i | CPP_7_3 | MIC-7522-Z30xR | MIC IP starlight 7100i | 30fps 1080 | rotate 0° | H265 | 1 | 720p | 1280 | 720 | SD VGA (cropped) | 640 | 480 | 30fps 720p - SD VGA (cropped) | 39 |  |  | MIC-7522-Z30xR | 1 | CPP_7_3
MIC-7522-Z30xR | MIC IP starlight 7100i | CPP_7_3 | MIC-7522-Z30xR | MIC IP starlight 7100i | 30fps 1080 | rotate 0° | H265 ohne Bframes | 1 | 1080p | 1920 | 1080 | SD | 768 | 432 | 30fps 1080p - SD | 39 |  |  | MIC-7522-Z30xR | 1 | CPP_7_3
MIC-7522-Z30xR | MIC IP starlight 7100i | CPP_7_3 | MIC-7522-Z30xR | MIC IP starlight 7100i | 30fps 1080 | rotate 0° | H265 ohne Bframes | 1 | 1080p | 1920 | 1080 | 1080p | 1920 | 1080 | 30fps 1080p - 1080p | 39 |  |  | MIC-7522-Z30xR | 1 | CPP_7_3
MIC-7522-Z30xR | MIC IP starlight 7100i | CPP_7_3 | MIC-7522-Z30xR | MIC IP starlight 7100i | 30fps 1080 | rotate 0° | H265 ohne Bframes | 1 | 1080p | 1920 | 1080 | 720p | 1280 | 720 | 30fps 1080p - 720p | 39 |  |  | MIC-7522-Z30xR | 1 | CPP_7_3
MIC-7522-Z30xR | MIC IP starlight 7100i | CPP_7_3 | MIC-7522-Z30xR | MIC IP starlight 7100i | 30fps 1080 | rotate 0° | H265 ohne Bframes | 1 | 1080p | 1920 | 1080 | 1280x1024 5:4 (cropped) | 1280 | 1024 | 30fps 1080p - 1280x1024 5:4 (cropped) | 39 |  |  | MIC-7522-Z30xR | 1 | CPP_7_3
MIC-7522-Z30xR | MIC IP starlight 7100i | CPP_7_3 | MIC-7522-Z30xR | MIC IP starlight 7100i | 30fps 1080 | rotate 0° | H265 ohne Bframes | 1 | 1080p | 1920 | 1080 | SD 4CIF resolution 4:3 format (cropped) | 720 | 480 | 30fps 1080p - SD 4CIF resolution 4:3 format (cropped) | 39 |  |  | MIC-7522-Z30xR | 1 | CPP_7_3
MIC-7522-Z30xR | MIC IP starlight 7100i | CPP_7_3 | MIC-7522-Z30xR | MIC IP starlight 7100i | 30fps 1080 | rotate 0° | H265 ohne Bframes | 1 | 1080p | 1920 | 1080 | SD VGA (cropped) | 640 | 480 | 30fps 1080p - SD VGA (cropped) | 39 |  |  | MIC-7522-Z30xR | 1 | CPP_7_3
MIC-7522-Z30xR | MIC IP starlight 7100i | CPP_7_3 | MIC-7522-Z30xR | MIC IP starlight 7100i | 30fps 1080 | rotate 0° | H265 ohne Bframes | 1 | 720p | 1280 | 720 | 720p | 1280 | 720 | 30fps 720p - 720p | 39 |  |  | MIC-7522-Z30xR | 1 | CPP_7_3
MIC-7522-Z30xR | MIC IP starlight 7100i | CPP_7_3 | MIC-7522-Z30xR | MIC IP starlight 7100i | 30fps 1080 | rotate 0° | H265 ohne Bframes | 1 | 720p | 1280 | 720 | SD | 768 | 432 | 30fps 720p - SD | 39 |  |  | MIC-7522-Z30xR | 1 | CPP_7_3
MIC-7522-Z30xR | MIC IP starlight 7100i | CPP_7_3 | MIC-7522-Z30xR | MIC IP starlight 7100i | 30fps 1080 | rotate 0° | H265 ohne Bframes | 1 | 720p | 1280 | 720 | SD 4CIF resolution 4:3 format (cropped) | 720 | 480 | 30fps 720p - SD 4CIF resolution 4:3 format (cropped) | 39 |  |  | MIC-7522-Z30xR | 1 | CPP_7_3
MIC-7522-Z30xR | MIC IP starlight 7100i | CPP_7_3 | MIC-7522-Z30xR | MIC IP starlight 7100i | 30fps 1080 | rotate 0° | H265 ohne Bframes | 1 | 720p | 1280 | 720 | SD VGA (cropped) | 640 | 480 | 30fps 720p - SD VGA (cropped) | 39 |  |  | MIC-7522-Z30xR | 1 | CPP_7_3
MIC-7522-Z30xR | MIC IP starlight 7100i | CPP_7_3 | MIC-7522-Z30xR | MIC IP starlight 7100i | 50fps 1080 | rotate 0° | H264 | 1 | 1080p | 1920 | 1080 | SD | 768 | 432 | 50fps 1080p - SD | 39 |  |  | MIC-7522-Z30xR | 1 | CPP_7_3
MIC-7522-Z30xR | MIC IP starlight 7100i | CPP_7_3 | MIC-7522-Z30xR | MIC IP starlight 7100i | 50fps 1080 | rotate 0° | H264 | 1 | 1080p | 1920 | 1080 | 1080p | 1920 | 1080 | 50fps 1080p - 1080p | 39 |  |  | MIC-7522-Z30xR | 1 | CPP_7_3
MIC-7522-Z30xR | MIC IP starlight 7100i | CPP_7_3 | MIC-7522-Z30xR | MIC IP starlight 7100i | 50fps 1080 | rotate 0° | H264 | 1 | 1080p | 1920 | 1080 | 720p full frame rate | 1280 | 720 | 50fps 1080p - 720p full frame rate | 39 |  |  | MIC-7522-Z30xR | 1 | CPP_7_3
MIC-7522-Z30xR | MIC IP starlight 7100i | CPP_7_3 | MIC-7522-Z30xR | MIC IP starlight 7100i | 50fps 1080 | rotate 0° | H264 | 1 | 1080p | 1920 | 1080 | 1280x1024 5:4 (cropped) | 1280 | 1024 | 50fps 1080p - 1280x1024 5:4 (cropped) | 39 |  |  | MIC-7522-Z30xR | 1 | CPP_7_3
MIC-7522-Z30xR | MIC IP starlight 7100i | CPP_7_3 | MIC-7522-Z30xR | MIC IP starlight 7100i | 50fps 1080 | rotate 0° | H264 | 1 | 1080p | 1920 | 1080 | SD 4CIF resolution 4:3 format (cropped) | 720 | 576 | 50fps 1080p - SD 4CIF resolution 4:3 format (cropped) | 39 |  |  | MIC-7522-Z30xR | 1 | CPP_7_3
MIC-7522-Z30xR | MIC IP starlight 7100i | CPP_7_3 | MIC-7522-Z30xR | MIC IP starlight 7100i | 50fps 1080 | rotate 0° | H264 | 1 | 1080p | 1920 | 1080 | SD VGA (cropped) | 640 | 480 | 50fps 1080p - SD VGA (cropped) | 39 |  |  | MIC-7522-Z30xR | 1 | CPP_7_3
MIC-7522-Z30xR | MIC IP starlight 7100i | CPP_7_3 | MIC-7522-Z30xR | MIC IP starlight 7100i | 50fps 1080 | rotate 0° | H264 | 1 | 720p full frame rate | 1280 | 720 | 720p full frame rate | 1280 | 720 | 50fps 720p full frame rate - 720p full frame rate | 39 |  |  | MIC-7522-Z30xR | 1 | CPP_7_3
MIC-7522-Z30xR | MIC IP starlight 7100i | CPP_7_3 | MIC-7522-Z30xR | MIC IP starlight 7100i | 50fps 1080 | rotate 0° | H264 | 1 | 720p full frame rate | 1280 | 720 | SD | 768 | 432 | 50fps 720p full frame rate - SD | 39 |  |  | MIC-7522-Z30xR | 1 | CPP_7_3
MIC-7522-Z30xR | MIC IP starlight 7100i | CPP_7_3 | MIC-7522-Z30xR | MIC IP starlight 7100i | 50fps 1080 | rotate 0° | H264 | 1 | 720p full frame rate | 1280 | 720 | SD 4CIF resolution 4:3 format (cropped) | 720 | 576 | 50fps 720p full frame rate - SD 4CIF resolution 4:3 format (cropped) | 39 |  |  | MIC-7522-Z30xR | 1 | CPP_7_3
MIC-7522-Z30xR | MIC IP starlight 7100i | CPP_7_3 | MIC-7522-Z30xR | MIC IP starlight 7100i | 50fps 1080 | rotate 0° | H264 | 1 | 720p full frame rate | 1280 | 720 | SD VGA (cropped) | 640 | 480 | 50fps 720p full frame rate - SD VGA (cropped) | 39 |  |  | MIC-7522-Z30xR | 1 | CPP_7_3
MIC-7522-Z30xR | MIC IP starlight 7100i | CPP_7_3 | MIC-7522-Z30xR | MIC IP starlight 7100i | 50fps 1080 | rotate 0° | H265 | 1 | 1080p | 1920 | 1080 | SD | 768 | 432 | 50fps 1080p - SD | 39 |  |  | MIC-7522-Z30xR | 1 | CPP_7_3
MIC-7522-Z30xR | MIC IP starlight 7100i | CPP_7_3 | MIC-7522-Z30xR | MIC IP starlight 7100i | 50fps 1080 | rotate 0° | H265 | 1 | 1080p | 1920 | 1080 | 720p full frame rate | 1280 | 720 | 50fps 1080p - 720p full frame rate | 39 |  |  | MIC-7522-Z30xR | 1 | CPP_7_3
MIC-7522-Z30xR | MIC IP starlight 7100i | CPP_7_3 | MIC-7522-Z30xR | MIC IP starlight 7100i | 50fps 1080 | rotate 0° | H265 | 1 | 1080p | 1920 | 1080 | SD 4CIF resolution 4:3 format (cropped) | 720 | 576 | 50fps 1080p - SD 4CIF resolution 4:3 format (cropped) | 39 |  |  | MIC-7522-Z30xR | 1 | CPP_7_3
MIC-7522-Z30xR | MIC IP starlight 7100i | CPP_7_3 | MIC-7522-Z30xR | MIC IP starlight 7100i | 50fps 1080 | rotate 0° | H265 | 1 | 1080p | 1920 | 1080 | SD VGA (cropped) | 640 | 480 | 50fps 1080p - SD VGA (cropped) | 39 |  |  | MIC-7522-Z30xR | 1 | CPP_7_3
MIC-7522-Z30xR | MIC IP starlight 7100i | CPP_7_3 | MIC-7522-Z30xR | MIC IP starlight 7100i | 50fps 1080 | rotate 0° | H265 | 1 | 720p full frame rate | 1280 | 720 | 720p full frame rate | 1280 | 720 | 50fps 720p full frame rate - 720p full frame rate | 39 |  |  | MIC-7522-Z30xR | 1 | CPP_7_3
MIC-7522-Z30xR | MIC IP starlight 7100i | CPP_7_3 | MIC-7522-Z30xR | MIC IP starlight 7100i | 50fps 1080 | rotate 0° | H265 | 1 | 720p full frame rate | 1280 | 720 | SD | 768 | 432 | 50fps 720p full frame rate - SD | 39 |  |  | MIC-7522-Z30xR | 1 | CPP_7_3
MIC-7522-Z30xR | MIC IP starlight 7100i | CPP_7_3 | MIC-7522-Z30xR | MIC IP starlight 7100i | 50fps 1080 | rotate 0° | H265 | 1 | 720p full frame rate | 1280 | 720 | SD 4CIF resolution 4:3 format (cropped) | 720 | 576 | 50fps 720p full frame rate - SD 4CIF resolution 4:3 format (cropped) | 39 |  |  | MIC-7522-Z30xR | 1 | CPP_7_3
MIC-7522-Z30xR | MIC IP starlight 7100i | CPP_7_3 | MIC-7522-Z30xR | MIC IP starlight 7100i | 50fps 1080 | rotate 0° | H265 | 1 | 720p full frame rate | 1280 | 720 | SD VGA (cropped) | 640 | 480 | 50fps 720p full frame rate - SD VGA (cropped) | 39 |  |  | MIC-7522-Z30xR | 1 | CPP_7_3
MIC-7522-Z30xR | MIC IP starlight 7100i | CPP_7_3 | MIC-7522-Z30xR | MIC IP starlight 7100i | 50fps 1080 | rotate 0° | H265 ohne Bframes | 1 | 1080p | 1920 | 1080 | SD | 768 | 432 | 50fps 1080p - SD | 39 |  |  | MIC-7522-Z30xR | 1 | CPP_7_3
MIC-7522-Z30xR | MIC IP starlight 7100i | CPP_7_3 | MIC-7522-Z30xR | MIC IP starlight 7100i | 50fps 1080 | rotate 0° | H265 ohne Bframes | 1 | 1080p | 1920 | 1080 | 1080p | 1920 | 1080 | 50fps 1080p - 1080p | 39 |  |  | MIC-7522-Z30xR | 1 | CPP_7_3
MIC-7522-Z30xR | MIC IP starlight 7100i | CPP_7_3 | MIC-7522-Z30xR | MIC IP starlight 7100i | 50fps 1080 | rotate 0° | H265 ohne Bframes | 1 | 1080p | 1920 | 1080 | 720p full frame rate | 1280 | 720 | 50fps 1080p - 720p full frame rate | 39 |  |  | MIC-7522-Z30xR | 1 | CPP_7_3
MIC-7522-Z30xR | MIC IP starlight 7100i | CPP_7_3 | MIC-7522-Z30xR | MIC IP starlight 7100i | 50fps 1080 | rotate 0° | H265 ohne Bframes | 1 | 1080p | 1920 | 1080 | 1280x1024 5:4 (cropped) | 1280 | 1024 | 50fps 1080p - 1280x1024 5:4 (cropped) | 39 |  |  | MIC-7522-Z30xR | 1 | CPP_7_3
MIC-7522-Z30xR | MIC IP starlight 7100i | CPP_7_3 | MIC-7522-Z30xR | MIC IP starlight 7100i | 50fps 1080 | rotate 0° | H265 ohne Bframes | 1 | 1080p | 1920 | 1080 | SD 4CIF resolution 4:3 format (cropped) | 720 | 576 | 50fps 1080p - SD 4CIF resolution 4:3 format (cropped) | 39 |  |  | MIC-7522-Z30xR | 1 | CPP_7_3
MIC-7522-Z30xR | MIC IP starlight 7100i | CPP_7_3 | MIC-7522-Z30xR | MIC IP starlight 7100i | 50fps 1080 | rotate 0° | H265 ohne Bframes | 1 | 1080p | 1920 | 1080 | SD VGA (cropped) | 640 | 480 | 50fps 1080p - SD VGA (cropped) | 39 |  |  | MIC-7522-Z30xR | 1 | CPP_7_3
MIC-7522-Z30xR | MIC IP starlight 7100i | CPP_7_3 | MIC-7522-Z30xR | MIC IP starlight 7100i | 50fps 1080 | rotate 0° | H265 ohne Bframes | 1 | 720p full frame rate | 1280 | 720 | 720p full frame rate | 1280 | 720 | 50fps 720p full frame rate - 720p full frame rate | 39 |  |  | MIC-7522-Z30xR | 1 | CPP_7_3
MIC-7522-Z30xR | MIC IP starlight 7100i | CPP_7_3 | MIC-7522-Z30xR | MIC IP starlight 7100i | 50fps 1080 | rotate 0° | H265 ohne Bframes | 1 | 720p full frame rate | 1280 | 720 | SD | 768 | 432 | 50fps 720p full frame rate - SD | 39 |  |  | MIC-7522-Z30xR | 1 | CPP_7_3
MIC-7522-Z30xR | MIC IP starlight 7100i | CPP_7_3 | MIC-7522-Z30xR | MIC IP starlight 7100i | 50fps 1080 | rotate 0° | H265 ohne Bframes | 1 | 720p full frame rate | 1280 | 720 | SD 4CIF resolution 4:3 format (cropped) | 720 | 576 | 50fps 720p full frame rate - SD 4CIF resolution 4:3 format (cropped) | 39 |  |  | MIC-7522-Z30xR | 1 | CPP_7_3
MIC-7522-Z30xR | MIC IP starlight 7100i | CPP_7_3 | MIC-7522-Z30xR | MIC IP starlight 7100i | 50fps 1080 | rotate 0° | H265 ohne Bframes | 1 | 720p full frame rate | 1280 | 720 | SD VGA (cropped) | 640 | 480 | 50fps 720p full frame rate - SD VGA (cropped) | 39 |  |  | MIC-7522-Z30xR | 1 | CPP_7_3
MIC-7522-Z30xR | MIC IP starlight 7100i | CPP_7_3 | MIC-7522-Z30xR | MIC IP starlight 7100i | 60fps 1080 | rotate 0° | H264 | 1 | 1080p | 1920 | 1080 | SD | 768 | 432 | 60fps 1080p - SD | 39 |  |  | MIC-7522-Z30xR | 1 | CPP_7_3
MIC-7522-Z30xR | MIC IP starlight 7100i | CPP_7_3 | MIC-7522-Z30xR | MIC IP starlight 7100i | 60fps 1080 | rotate 0° | H264 | 1 | 1080p | 1920 | 1080 | 1080p | 1920 | 1080 | 60fps 1080p - 1080p | 39 |  |  | MIC-7522-Z30xR | 1 | CPP_7_3
MIC-7522-Z30xR | MIC IP starlight 7100i | CPP_7_3 | MIC-7522-Z30xR | MIC IP starlight 7100i | 60fps 1080 | rotate 0° | H264 | 1 | 1080p | 1920 | 1080 | 720p full frame rate | 1280 | 720 | 60fps 1080p - 720p full frame rate | 39 |  |  | MIC-7522-Z30xR | 1 | CPP_7_3
MIC-7522-Z30xR | MIC IP starlight 7100i | CPP_7_3 | MIC-7522-Z30xR | MIC IP starlight 7100i | 60fps 1080 | rotate 0° | H264 | 1 | 1080p | 1920 | 1080 | 1280x1024 5:4 (cropped) | 1280 | 1024 | 60fps 1080p - 1280x1024 5:4 (cropped) | 39 |  |  | MIC-7522-Z30xR | 1 | CPP_7_3
MIC-7522-Z30xR | MIC IP starlight 7100i | CPP_7_3 | MIC-7522-Z30xR | MIC IP starlight 7100i | 60fps 1080 | rotate 0° | H264 | 1 | 1080p | 1920 | 1080 | SD 4CIF resolution 4:3 format (cropped) | 720 | 480 | 60fps 1080p - SD 4CIF resolution 4:3 format (cropped) | 39 |  |  | MIC-7522-Z30xR | 1 | CPP_7_3
MIC-7522-Z30xR | MIC IP starlight 7100i | CPP_7_3 | MIC-7522-Z30xR | MIC IP starlight 7100i | 60fps 1080 | rotate 0° | H264 | 1 | 1080p | 1920 | 1080 | SD VGA (cropped) | 640 | 480 | 60fps 1080p - SD VGA (cropped) | 39 |  |  | MIC-7522-Z30xR | 1 | CPP_7_3
MIC-7522-Z30xR | MIC IP starlight 7100i | CPP_7_3 | MIC-7522-Z30xR | MIC IP starlight 7100i | 60fps 1080 | rotate 0° | H264 | 1 | 720p full frame rate | 1280 | 720 | 720p full frame rate | 1280 | 720 | 60fps 720p full frame rate - 720p full frame rate | 39 |  |  | MIC-7522-Z30xR | 1 | CPP_7_3
MIC-7522-Z30xR | MIC IP starlight 7100i | CPP_7_3 | MIC-7522-Z30xR | MIC IP starlight 7100i | 60fps 1080 | rotate 0° | H264 | 1 | 720p full frame rate | 1280 | 720 | SD | 768 | 432 | 60fps 720p full frame rate - SD | 39 |  |  | MIC-7522-Z30xR | 1 | CPP_7_3
MIC-7522-Z30xR | MIC IP starlight 7100i | CPP_7_3 | MIC-7522-Z30xR | MIC IP starlight 7100i | 60fps 1080 | rotate 0° | H264 | 1 | 720p full frame rate | 1280 | 720 | SD 4CIF resolution 4:3 format (cropped) | 720 | 480 | 60fps 720p full frame rate - SD 4CIF resolution 4:3 format (cropped) | 39 |  |  | MIC-7522-Z30xR | 1 | CPP_7_3
MIC-7522-Z30xR | MIC IP starlight 7100i | CPP_7_3 | MIC-7522-Z30xR | MIC IP starlight 7100i | 60fps 1080 | rotate 0° | H264 | 1 | 720p full frame rate | 1280 | 720 | SD VGA (cropped) | 640 | 480 | 60fps 720p full frame rate - SD VGA (cropped) | 39 |  |  | MIC-7522-Z30xR | 1 | CPP_7_3
MIC-7522-Z30xR | MIC IP starlight 7100i | CPP_7_3 | MIC-7522-Z30xR | MIC IP starlight 7100i | 60fps 1080 | rotate 0° | H265 | 1 | 1080p | 1920 | 1080 | SD | 768 | 432 | 60fps 1080p - SD | 39 |  |  | MIC-7522-Z30xR | 1 | CPP_7_3
MIC-7522-Z30xR | MIC IP starlight 7100i | CPP_7_3 | MIC-7522-Z30xR | MIC IP starlight 7100i | 60fps 1080 | rotate 0° | H265 | 1 | 1080p | 1920 | 1080 | SD 4CIF resolution 4:3 format (cropped) | 720 | 480 | 60fps 1080p - SD 4CIF resolution 4:3 format (cropped) | 39 |  |  | MIC-7522-Z30xR | 1 | CPP_7_3
MIC-7522-Z30xR | MIC IP starlight 7100i | CPP_7_3 | MIC-7522-Z30xR | MIC IP starlight 7100i | 60fps 1080 | rotate 0° | H265 | 1 | 1080p | 1920 | 1080 | SD VGA (cropped) | 640 | 480 | 60fps 1080p - SD VGA (cropped) | 39 |  |  | MIC-7522-Z30xR | 1 | CPP_7_3
MIC-7522-Z30xR | MIC IP starlight 7100i | CPP_7_3 | MIC-7522-Z30xR | MIC IP starlight 7100i | 60fps 1080 | rotate 0° | H265 | 1 | 720p full frame rate | 1280 | 720 | 720p full frame rate | 1280 | 720 | 60fps 720p full frame rate - 720p full frame rate | 39 |  |  | MIC-7522-Z30xR | 1 | CPP_7_3
MIC-7522-Z30xR | MIC IP starlight 7100i | CPP_7_3 | MIC-7522-Z30xR | MIC IP starlight 7100i | 60fps 1080 | rotate 0° | H265 | 1 | 720p full frame rate | 1280 | 720 | SD | 768 | 432 | 60fps 720p full frame rate - SD | 39 |  |  | MIC-7522-Z30xR | 1 | CPP_7_3
MIC-7522-Z30xR | MIC IP starlight 7100i | CPP_7_3 | MIC-7522-Z30xR | MIC IP starlight 7100i | 60fps 1080 | rotate 0° | H265 | 1 | 720p full frame rate | 1280 | 720 | SD 4CIF resolution 4:3 format (cropped) | 720 | 480 | 60fps 720p full frame rate - SD 4CIF resolution 4:3 format (cropped) | 39 |  |  | MIC-7522-Z30xR | 1 | CPP_7_3
MIC-7522-Z30xR | MIC IP starlight 7100i | CPP_7_3 | MIC-7522-Z30xR | MIC IP starlight 7100i | 60fps 1080 | rotate 0° | H265 | 1 | 720p full frame rate | 1280 | 720 | SD VGA (cropped) | 640 | 480 | 60fps 720p full frame rate - SD VGA (cropped) | 39 |  |  | MIC-7522-Z30xR | 1 | CPP_7_3
MIC-7522-Z30xR | MIC IP starlight 7100i | CPP_7_3 | MIC-7522-Z30xR | MIC IP starlight 7100i | 60fps 1080 | rotate 0° | H265 ohne Bframes | 1 | 1080p | 1920 | 1080 | SD | 768 | 432 | 60fps 1080p - SD | 39 |  |  | MIC-7522-Z30xR | 1 | CPP_7_3
MIC-7522-Z30xR | MIC IP starlight 7100i | CPP_7_3 | MIC-7522-Z30xR | MIC IP starlight 7100i | 60fps 1080 | rotate 0° | H265 ohne Bframes | 1 | 1080p | 1920 | 1080 | 720p full frame rate | 1280 | 720 | 60fps 1080p - 720p full frame rate | 39 |  |  | MIC-7522-Z30xR | 1 | CPP_7_3
MIC-7522-Z30xR | MIC IP starlight 7100i | CPP_7_3 | MIC-7522-Z30xR | MIC IP starlight 7100i | 60fps 1080 | rotate 0° | H265 ohne Bframes | 1 | 1080p | 1920 | 1080 | 1280x1024 5:4 (cropped) | 1280 | 1024 | 60fps 1080p - 1280x1024 5:4 (cropped) | 39 |  |  | MIC-7522-Z30xR | 1 | CPP_7_3
MIC-7522-Z30xR | MIC IP starlight 7100i | CPP_7_3 | MIC-7522-Z30xR | MIC IP starlight 7100i | 60fps 1080 | rotate 0° | H265 ohne Bframes | 1 | 1080p | 1920 | 1080 | SD 4CIF resolution 4:3 format (cropped) | 720 | 480 | 60fps 1080p - SD 4CIF resolution 4:3 format (cropped) | 39 |  |  | MIC-7522-Z30xR | 1 | CPP_7_3
MIC-7522-Z30xR | MIC IP starlight 7100i | CPP_7_3 | MIC-7522-Z30xR | MIC IP starlight 7100i | 60fps 1080 | rotate 0° | H265 ohne Bframes | 1 | 1080p | 1920 | 1080 | SD VGA (cropped) | 640 | 480 | 60fps 1080p - SD VGA (cropped) | 39 |  |  | MIC-7522-Z30xR | 1 | CPP_7_3
MIC-7522-Z30xR | MIC IP starlight 7100i | CPP_7_3 | MIC-7522-Z30xR | MIC IP starlight 7100i | 60fps 1080 | rotate 0° | H265 ohne Bframes | 1 | 720p full frame rate | 1280 | 720 | 720p full frame rate | 1280 | 720 | 60fps 720p full frame rate - 720p full frame rate | 39 |  |  | MIC-7522-Z30xR | 1 | CPP_7_3
MIC-7522-Z30xR | MIC IP starlight 7100i | CPP_7_3 | MIC-7522-Z30xR | MIC IP starlight 7100i | 60fps 1080 | rotate 0° | H265 ohne Bframes | 1 | 720p full frame rate | 1280 | 720 | SD | 768 | 432 | 60fps 720p full frame rate - SD | 39 |  |  | MIC-7522-Z30xR | 1 | CPP_7_3
MIC-7522-Z30xR | MIC IP starlight 7100i | CPP_7_3 | MIC-7522-Z30xR | MIC IP starlight 7100i | 60fps 1080 | rotate 0° | H265 ohne Bframes | 1 | 720p full frame rate | 1280 | 720 | SD 4CIF resolution 4:3 format (cropped) | 720 | 480 | 60fps 720p full frame rate - SD 4CIF resolution 4:3 format (cropped) | 39 |  |  | MIC-7522-Z30xR | 1 | CPP_7_3
MIC-7522-Z30xR | MIC IP starlight 7100i | CPP_7_3 | MIC-7522-Z30xR | MIC IP starlight 7100i | 60fps 1080 | rotate 0° | H265 ohne Bframes | 1 | 720p full frame rate | 1280 | 720 | SD VGA (cropped) | 640 | 480 | 60fps 720p full frame rate - SD VGA (cropped) | 39 |  |  | MIC-7522-Z30xR | 1 | CPP_7_3
MIC-7522-Z30xR | MIC IP starlight 7100i | CPP_7_3 | MIC-7522-Z30xR | MIC IP starlight 7100i - IO | 25fps 1080 | rotate 0° | H264 | 1 | 1080p | 1920 | 1080 | SD | 768 | 432 | 25fps 1080p - SD | 39 |  |  | MIC-7522-Z30xR | 1 | CPP_7_3
MIC-7522-Z30xR | MIC IP starlight 7100i | CPP_7_3 | MIC-7522-Z30xR | MIC IP starlight 7100i - IO | 25fps 1080 | rotate 0° | H264 | 1 | 1080p | 1920 | 1080 | 1080p | 1920 | 1080 | 25fps 1080p - 1080p | 39 |  |  | MIC-7522-Z30xR | 1 | CPP_7_3
MIC-7522-Z30xR | MIC IP starlight 7100i | CPP_7_3 | MIC-7522-Z30xR | MIC IP starlight 7100i - IO | 25fps 1080 | rotate 0° | H264 | 1 | 1080p | 1920 | 1080 | 720p | 1280 | 720 | 25fps 1080p - 720p | 39 |  |  | MIC-7522-Z30xR | 1 | CPP_7_3
MIC-7522-Z30xR | MIC IP starlight 7100i | CPP_7_3 | MIC-7522-Z30xR | MIC IP starlight 7100i - IO | 25fps 1080 | rotate 0° | H264 | 1 | 1080p | 1920 | 1080 | 1280x1024 5:4 (cropped) | 1280 | 1024 | 25fps 1080p - 1280x1024 5:4 (cropped) | 39 |  |  | MIC-7522-Z30xR | 1 | CPP_7_3
MIC-7522-Z30xR | MIC IP starlight 7100i | CPP_7_3 | MIC-7522-Z30xR | MIC IP starlight 7100i - IO | 25fps 1080 | rotate 0° | H264 | 1 | 1080p | 1920 | 1080 | SD 4CIF resolution 4:3 format (cropped) | 720 | 576 | 25fps 1080p - SD 4CIF resolution 4:3 format (cropped) | 39 |  |  | MIC-7522-Z30xR | 1 | CPP_7_3
MIC-7522-Z30xR | MIC IP starlight 7100i | CPP_7_3 | MIC-7522-Z30xR | MIC IP starlight 7100i - IO | 25fps 1080 | rotate 0° | H264 | 1 | 1080p | 1920 | 1080 | SD VGA (cropped) | 640 | 480 | 25fps 1080p - SD VGA (cropped) | 39 |  |  | MIC-7522-Z30xR | 1 | CPP_7_3
MIC-7522-Z30xR | MIC IP starlight 7100i | CPP_7_3 | MIC-7522-Z30xR | MIC IP starlight 7100i - IO | 25fps 1080 | rotate 0° | H264 | 1 | 720p | 1280 | 720 | 720p | 1280 | 720 | 25fps 720p - 720p | 39 |  |  | MIC-7522-Z30xR | 1 | CPP_7_3
MIC-7522-Z30xR | MIC IP starlight 7100i | CPP_7_3 | MIC-7522-Z30xR | MIC IP starlight 7100i - IO | 25fps 1080 | rotate 0° | H264 | 1 | 720p | 1280 | 720 | SD | 768 | 432 | 25fps 720p - SD | 39 |  |  | MIC-7522-Z30xR | 1 | CPP_7_3
MIC-7522-Z30xR | MIC IP starlight 7100i | CPP_7_3 | MIC-7522-Z30xR | MIC IP starlight 7100i - IO | 25fps 1080 | rotate 0° | H264 | 1 | 720p | 1280 | 720 | SD 4CIF resolution 4:3 format (cropped) | 720 | 576 | 25fps 720p - SD 4CIF resolution 4:3 format (cropped) | 39 |  |  | MIC-7522-Z30xR | 1 | CPP_7_3
MIC-7522-Z30xR | MIC IP starlight 7100i | CPP_7_3 | MIC-7522-Z30xR | MIC IP starlight 7100i - IO | 25fps 1080 | rotate 0° | H264 | 1 | 720p | 1280 | 720 | SD VGA (cropped) | 640 | 480 | 25fps 720p - SD VGA (cropped) | 39 |  |  | MIC-7522-Z30xR | 1 | CPP_7_3
MIC-7522-Z30xR | MIC IP starlight 7100i | CPP_7_3 | MIC-7522-Z30xR | MIC IP starlight 7100i - IO | 25fps 1080 | rotate 0° | H265 | 1 | 1080p | 1920 | 1080 | SD | 768 | 432 | 25fps 1080p - SD | 39 |  |  | MIC-7522-Z30xR | 1 | CPP_7_3
MIC-7522-Z30xR | MIC IP starlight 7100i | CPP_7_3 | MIC-7522-Z30xR | MIC IP starlight 7100i - IO | 25fps 1080 | rotate 0° | H265 | 1 | 1080p | 1920 | 1080 | 1080p | 1920 | 1080 | 25fps 1080p - 1080p | 39 |  |  | MIC-7522-Z30xR | 1 | CPP_7_3
MIC-7522-Z30xR | MIC IP starlight 7100i | CPP_7_3 | MIC-7522-Z30xR | MIC IP starlight 7100i - IO | 25fps 1080 | rotate 0° | H265 | 1 | 1080p | 1920 | 1080 | 720p | 1280 | 720 | 25fps 1080p - 720p | 39 |  |  | MIC-7522-Z30xR | 1 | CPP_7_3
MIC-7522-Z30xR | MIC IP starlight 7100i | CPP_7_3 | MIC-7522-Z30xR | MIC IP starlight 7100i - IO | 25fps 1080 | rotate 0° | H265 | 1 | 1080p | 1920 | 1080 | 1280x1024 5:4 (cropped) | 1280 | 1024 | 25fps 1080p - 1280x1024 5:4 (cropped) | 39 |  |  | MIC-7522-Z30xR | 1 | CPP_7_3
MIC-7522-Z30xR | MIC IP starlight 7100i | CPP_7_3 | MIC-7522-Z30xR | MIC IP starlight 7100i - IO | 25fps 1080 | rotate 0° | H265 | 1 | 1080p | 1920 | 1080 | SD 4CIF resolution 4:3 format (cropped) | 720 | 576 | 25fps 1080p - SD 4CIF resolution 4:3 format (cropped) | 39 |  |  | MIC-7522-Z30xR | 1 | CPP_7_3
MIC-7522-Z30xR | MIC IP starlight 7100i | CPP_7_3 | MIC-7522-Z30xR | MIC IP starlight 7100i - IO | 25fps 1080 | rotate 0° | H265 | 1 | 1080p | 1920 | 1080 | SD VGA (cropped) | 640 | 480 | 25fps 1080p - SD VGA (cropped) | 39 |  |  | MIC-7522-Z30xR | 1 | CPP_7_3
MIC-7522-Z30xR | MIC IP starlight 7100i | CPP_7_3 | MIC-7522-Z30xR | MIC IP starlight 7100i - IO | 25fps 1080 | rotate 0° | H265 | 1 | 720p | 1280 | 720 | 720p | 1280 | 720 | 25fps 720p - 720p | 39 |  |  | MIC-7522-Z30xR | 1 | CPP_7_3
MIC-7522-Z30xR | MIC IP starlight 7100i | CPP_7_3 | MIC-7522-Z30xR | MIC IP starlight 7100i - IO | 25fps 1080 | rotate 0° | H265 | 1 | 720p | 1280 | 720 | SD | 768 | 432 | 25fps 720p - SD | 39 |  |  | MIC-7522-Z30xR | 1 | CPP_7_3
MIC-7522-Z30xR | MIC IP starlight 7100i | CPP_7_3 | MIC-7522-Z30xR | MIC IP starlight 7100i - IO | 25fps 1080 | rotate 0° | H265 | 1 | 720p | 1280 | 720 | SD 4CIF resolution 4:3 format (cropped) | 720 | 576 | 25fps 720p - SD 4CIF resolution 4:3 format (cropped) | 39 |  |  | MIC-7522-Z30xR | 1 | CPP_7_3
MIC-7522-Z30xR | MIC IP starlight 7100i | CPP_7_3 | MIC-7522-Z30xR | MIC IP starlight 7100i - IO | 25fps 1080 | rotate 0° | H265 | 1 | 720p | 1280 | 720 | SD VGA (cropped) | 640 | 480 | 25fps 720p - SD VGA (cropped) | 39 |  |  | MIC-7522-Z30xR | 1 | CPP_7_3
MIC-7522-Z30xR | MIC IP starlight 7100i | CPP_7_3 | MIC-7522-Z30xR | MIC IP starlight 7100i - IO | 25fps 1080 | rotate 0° | H265 ohne Bframes | 1 | 1080p | 1920 | 1080 | SD | 768 | 432 | 25fps 1080p - SD | 39 |  |  | MIC-7522-Z30xR | 1 | CPP_7_3
MIC-7522-Z30xR | MIC IP starlight 7100i | CPP_7_3 | MIC-7522-Z30xR | MIC IP starlight 7100i - IO | 25fps 1080 | rotate 0° | H265 ohne Bframes | 1 | 1080p | 1920 | 1080 | 1080p | 1920 | 1080 | 25fps 1080p - 1080p | 39 |  |  | MIC-7522-Z30xR | 1 | CPP_7_3
MIC-7522-Z30xR | MIC IP starlight 7100i | CPP_7_3 | MIC-7522-Z30xR | MIC IP starlight 7100i - IO | 25fps 1080 | rotate 0° | H265 ohne Bframes | 1 | 1080p | 1920 | 1080 | 720p | 1280 | 720 | 25fps 1080p - 720p | 39 |  |  | MIC-7522-Z30xR | 1 | CPP_7_3
MIC-7522-Z30xR | MIC IP starlight 7100i | CPP_7_3 | MIC-7522-Z30xR | MIC IP starlight 7100i - IO | 25fps 1080 | rotate 0° | H265 ohne Bframes | 1 | 1080p | 1920 | 1080 | 1280x1024 5:4 (cropped) | 1280 | 1024 | 25fps 1080p - 1280x1024 5:4 (cropped) | 39 |  |  | MIC-7522-Z30xR | 1 | CPP_7_3
MIC-7522-Z30xR | MIC IP starlight 7100i | CPP_7_3 | MIC-7522-Z30xR | MIC IP starlight 7100i - IO | 25fps 1080 | rotate 0° | H265 ohne Bframes | 1 | 1080p | 1920 | 1080 | SD 4CIF resolution 4:3 format (cropped) | 720 | 576 | 25fps 1080p - SD 4CIF resolution 4:3 format (cropped) | 39 |  |  | MIC-7522-Z30xR | 1 | CPP_7_3
MIC-7522-Z30xR | MIC IP starlight 7100i | CPP_7_3 | MIC-7522-Z30xR | MIC IP starlight 7100i - IO | 25fps 1080 | rotate 0° | H265 ohne Bframes | 1 | 1080p | 1920 | 1080 | SD VGA (cropped) | 640 | 480 | 25fps 1080p - SD VGA (cropped) | 39 |  |  | MIC-7522-Z30xR | 1 | CPP_7_3
MIC-7522-Z30xR | MIC IP starlight 7100i | CPP_7_3 | MIC-7522-Z30xR | MIC IP starlight 7100i - IO | 25fps 1080 | rotate 0° | H265 ohne Bframes | 1 | 720p | 1280 | 720 | 720p | 1280 | 720 | 25fps 720p - 720p | 39 |  |  | MIC-7522-Z30xR | 1 | CPP_7_3
MIC-7522-Z30xR | MIC IP starlight 7100i | CPP_7_3 | MIC-7522-Z30xR | MIC IP starlight 7100i - IO | 25fps 1080 | rotate 0° | H265 ohne Bframes | 1 | 720p | 1280 | 720 | SD | 768 | 432 | 25fps 720p - SD | 39 |  |  | MIC-7522-Z30xR | 1 | CPP_7_3
MIC-7522-Z30xR | MIC IP starlight 7100i | CPP_7_3 | MIC-7522-Z30xR | MIC IP starlight 7100i - IO | 25fps 1080 | rotate 0° | H265 ohne Bframes | 1 | 720p | 1280 | 720 | SD 4CIF resolution 4:3 format (cropped) | 720 | 576 | 25fps 720p - SD 4CIF resolution 4:3 format (cropped) | 39 |  |  | MIC-7522-Z30xR | 1 | CPP_7_3
MIC-7522-Z30xR | MIC IP starlight 7100i | CPP_7_3 | MIC-7522-Z30xR | MIC IP starlight 7100i - IO | 25fps 1080 | rotate 0° | H265 ohne Bframes | 1 | 720p | 1280 | 720 | SD VGA (cropped) | 640 | 480 | 25fps 720p - SD VGA (cropped) | 39 |  |  | MIC-7522-Z30xR | 1 | CPP_7_3
MIC-7522-Z30xR | MIC IP starlight 7100i | CPP_7_3 | MIC-7522-Z30xR | MIC IP starlight 7100i - IO | 30fps 1080 | rotate 0° | H264 | 1 | 1080p | 1920 | 1080 | SD | 768 | 432 | 30fps 1080p - SD | 39 |  |  | MIC-7522-Z30xR | 1 | CPP_7_3
MIC-7522-Z30xR | MIC IP starlight 7100i | CPP_7_3 | MIC-7522-Z30xR | MIC IP starlight 7100i - IO | 30fps 1080 | rotate 0° | H264 | 1 | 1080p | 1920 | 1080 | 1080p | 1920 | 1080 | 30fps 1080p - 1080p | 39 |  |  | MIC-7522-Z30xR | 1 | CPP_7_3
MIC-7522-Z30xR | MIC IP starlight 7100i | CPP_7_3 | MIC-7522-Z30xR | MIC IP starlight 7100i - IO | 30fps 1080 | rotate 0° | H264 | 1 | 1080p | 1920 | 1080 | 720p | 1280 | 720 | 30fps 1080p - 720p | 39 |  |  | MIC-7522-Z30xR | 1 | CPP_7_3
MIC-7522-Z30xR | MIC IP starlight 7100i | CPP_7_3 | MIC-7522-Z30xR | MIC IP starlight 7100i - IO | 30fps 1080 | rotate 0° | H264 | 1 | 1080p | 1920 | 1080 | 1280x1024 5:4 (cropped) | 1280 | 1024 | 30fps 1080p - 1280x1024 5:4 (cropped) | 39 |  |  | MIC-7522-Z30xR | 1 | CPP_7_3
MIC-7522-Z30xR | MIC IP starlight 7100i | CPP_7_3 | MIC-7522-Z30xR | MIC IP starlight 7100i - IO | 30fps 1080 | rotate 0° | H264 | 1 | 1080p | 1920 | 1080 | SD 4CIF resolution 4:3 format (cropped) | 720 | 480 | 30fps 1080p - SD 4CIF resolution 4:3 format (cropped) | 39 |  |  | MIC-7522-Z30xR | 1 | CPP_7_3
MIC-7522-Z30xR | MIC IP starlight 7100i | CPP_7_3 | MIC-7522-Z30xR | MIC IP starlight 7100i - IO | 30fps 1080 | rotate 0° | H264 | 1 | 1080p | 1920 | 1080 | SD VGA (cropped) | 640 | 480 | 30fps 1080p - SD VGA (cropped) | 39 |  |  | MIC-7522-Z30xR | 1 | CPP_7_3
MIC-7522-Z30xR | MIC IP starlight 7100i | CPP_7_3 | MIC-7522-Z30xR | MIC IP starlight 7100i - IO | 30fps 1080 | rotate 0° | H264 | 1 | 720p | 1280 | 720 | 720p | 1280 | 720 | 30fps 720p - 720p | 39 |  |  | MIC-7522-Z30xR | 1 | CPP_7_3
MIC-7522-Z30xR | MIC IP starlight 7100i | CPP_7_3 | MIC-7522-Z30xR | MIC IP starlight 7100i - IO | 30fps 1080 | rotate 0° | H264 | 1 | 720p | 1280 | 720 | SD | 768 | 432 | 30fps 720p - SD | 39 |  |  | MIC-7522-Z30xR | 1 | CPP_7_3
MIC-7522-Z30xR | MIC IP starlight 7100i | CPP_7_3 | MIC-7522-Z30xR | MIC IP starlight 7100i - IO | 30fps 1080 | rotate 0° | H264 | 1 | 720p | 1280 | 720 | SD 4CIF resolution 4:3 format (cropped) | 720 | 480 | 30fps 720p - SD 4CIF resolution 4:3 format (cropped) | 39 |  |  | MIC-7522-Z30xR | 1 | CPP_7_3
MIC-7522-Z30xR | MIC IP starlight 7100i | CPP_7_3 | MIC-7522-Z30xR | MIC IP starlight 7100i - IO | 30fps 1080 | rotate 0° | H264 | 1 | 720p | 1280 | 720 | SD VGA (cropped) | 640 | 480 | 30fps 720p - SD VGA (cropped) | 39 |  |  | MIC-7522-Z30xR | 1 | CPP_7_3
MIC-7522-Z30xR | MIC IP starlight 7100i | CPP_7_3 | MIC-7522-Z30xR | MIC IP starlight 7100i - IO | 30fps 1080 | rotate 0° | H265 | 1 | 1080p | 1920 | 1080 | SD | 768 | 432 | 30fps 1080p - SD | 39 |  |  | MIC-7522-Z30xR | 1 | CPP_7_3
MIC-7522-Z30xR | MIC IP starlight 7100i | CPP_7_3 | MIC-7522-Z30xR | MIC IP starlight 7100i - IO | 30fps 1080 | rotate 0° | H265 | 1 | 1080p | 1920 | 1080 | 1080p | 1920 | 1080 | 30fps 1080p - 1080p | 39 |  |  | MIC-7522-Z30xR | 1 | CPP_7_3
MIC-7522-Z30xR | MIC IP starlight 7100i | CPP_7_3 | MIC-7522-Z30xR | MIC IP starlight 7100i - IO | 30fps 1080 | rotate 0° | H265 | 1 | 1080p | 1920 | 1080 | 720p | 1280 | 720 | 30fps 1080p - 720p | 39 |  |  | MIC-7522-Z30xR | 1 | CPP_7_3
MIC-7522-Z30xR | MIC IP starlight 7100i | CPP_7_3 | MIC-7522-Z30xR | MIC IP starlight 7100i - IO | 30fps 1080 | rotate 0° | H265 | 1 | 1080p | 1920 | 1080 | 1280x1024 5:4 (cropped) | 1280 | 1024 | 30fps 1080p - 1280x1024 5:4 (cropped) | 39 |  |  | MIC-7522-Z30xR | 1 | CPP_7_3
MIC-7522-Z30xR | MIC IP starlight 7100i | CPP_7_3 | MIC-7522-Z30xR | MIC IP starlight 7100i - IO | 30fps 1080 | rotate 0° | H265 | 1 | 1080p | 1920 | 1080 | SD 4CIF resolution 4:3 format (cropped) | 720 | 480 | 30fps 1080p - SD 4CIF resolution 4:3 format (cropped) | 39 |  |  | MIC-7522-Z30xR | 1 | CPP_7_3
MIC-7522-Z30xR | MIC IP starlight 7100i | CPP_7_3 | MIC-7522-Z30xR | MIC IP starlight 7100i - IO | 30fps 1080 | rotate 0° | H265 | 1 | 1080p | 1920 | 1080 | SD VGA (cropped) | 640 | 480 | 30fps 1080p - SD VGA (cropped) | 39 |  |  | MIC-7522-Z30xR | 1 | CPP_7_3
MIC-7522-Z30xR | MIC IP starlight 7100i | CPP_7_3 | MIC-7522-Z30xR | MIC IP starlight 7100i - IO | 30fps 1080 | rotate 0° | H265 | 1 | 720p | 1280 | 720 | 720p | 1280 | 720 | 30fps 720p - 720p | 39 |  |  | MIC-7522-Z30xR | 1 | CPP_7_3
MIC-7522-Z30xR | MIC IP starlight 7100i | CPP_7_3 | MIC-7522-Z30xR | MIC IP starlight 7100i - IO | 30fps 1080 | rotate 0° | H265 | 1 | 720p | 1280 | 720 | SD | 768 | 432 | 30fps 720p - SD | 39 |  |  | MIC-7522-Z30xR | 1 | CPP_7_3
MIC-7522-Z30xR | MIC IP starlight 7100i | CPP_7_3 | MIC-7522-Z30xR | MIC IP starlight 7100i - IO | 30fps 1080 | rotate 0° | H265 | 1 | 720p | 1280 | 720 | SD 4CIF resolution 4:3 format (cropped) | 720 | 480 | 30fps 720p - SD 4CIF resolution 4:3 format (cropped) | 39 |  |  | MIC-7522-Z30xR | 1 | CPP_7_3
MIC-7522-Z30xR | MIC IP starlight 7100i | CPP_7_3 | MIC-7522-Z30xR | MIC IP starlight 7100i - IO | 30fps 1080 | rotate 0° | H265 | 1 | 720p | 1280 | 720 | SD VGA (cropped) | 640 | 480 | 30fps 720p - SD VGA (cropped) | 39 |  |  | MIC-7522-Z30xR | 1 | CPP_7_3
MIC-7522-Z30xR | MIC IP starlight 7100i | CPP_7_3 | MIC-7522-Z30xR | MIC IP starlight 7100i - IO | 30fps 1080 | rotate 0° | H265 ohne Bframes | 1 | 1080p | 1920 | 1080 | SD | 768 | 432 | 30fps 1080p - SD | 39 |  |  | MIC-7522-Z30xR | 1 | CPP_7_3
MIC-7522-Z30xR | MIC IP starlight 7100i | CPP_7_3 | MIC-7522-Z30xR | MIC IP starlight 7100i - IO | 30fps 1080 | rotate 0° | H265 ohne Bframes | 1 | 1080p | 1920 | 1080 | 1080p | 1920 | 1080 | 30fps 1080p - 1080p | 39 |  |  | MIC-7522-Z30xR | 1 | CPP_7_3
MIC-7522-Z30xR | MIC IP starlight 7100i | CPP_7_3 | MIC-7522-Z30xR | MIC IP starlight 7100i - IO | 30fps 1080 | rotate 0° | H265 ohne Bframes | 1 | 1080p | 1920 | 1080 | 720p | 1280 | 720 | 30fps 1080p - 720p | 39 |  |  | MIC-7522-Z30xR | 1 | CPP_7_3
MIC-7522-Z30xR | MIC IP starlight 7100i | CPP_7_3 | MIC-7522-Z30xR | MIC IP starlight 7100i - IO | 30fps 1080 | rotate 0° | H265 ohne Bframes | 1 | 1080p | 1920 | 1080 | 1280x1024 5:4 (cropped) | 1280 | 1024 | 30fps 1080p - 1280x1024 5:4 (cropped) | 39 |  |  | MIC-7522-Z30xR | 1 | CPP_7_3
MIC-7522-Z30xR | MIC IP starlight 7100i | CPP_7_3 | MIC-7522-Z30xR | MIC IP starlight 7100i - IO | 30fps 1080 | rotate 0° | H265 ohne Bframes | 1 | 1080p | 1920 | 1080 | SD 4CIF resolution 4:3 format (cropped) | 720 | 480 | 30fps 1080p - SD 4CIF resolution 4:3 format (cropped) | 39 |  |  | MIC-7522-Z30xR | 1 | CPP_7_3
MIC-7522-Z30xR | MIC IP starlight 7100i | CPP_7_3 | MIC-7522-Z30xR | MIC IP starlight 7100i - IO | 30fps 1080 | rotate 0° | H265 ohne Bframes | 1 | 1080p | 1920 | 1080 | SD VGA (cropped) | 640 | 480 | 30fps 1080p - SD VGA (cropped) | 39 |  |  | MIC-7522-Z30xR | 1 | CPP_7_3
MIC-7522-Z30xR | MIC IP starlight 7100i | CPP_7_3 | MIC-7522-Z30xR | MIC IP starlight 7100i - IO | 30fps 1080 | rotate 0° | H265 ohne Bframes | 1 | 720p | 1280 | 720 | 720p | 1280 | 720 | 30fps 720p - 720p | 39 |  |  | MIC-7522-Z30xR | 1 | CPP_7_3
MIC-7522-Z30xR | MIC IP starlight 7100i | CPP_7_3 | MIC-7522-Z30xR | MIC IP starlight 7100i - IO | 30fps 1080 | rotate 0° | H265 ohne Bframes | 1 | 720p | 1280 | 720 | SD | 768 | 432 | 30fps 720p - SD | 39 |  |  | MIC-7522-Z30xR | 1 | CPP_7_3
MIC-7522-Z30xR | MIC IP starlight 7100i | CPP_7_3 | MIC-7522-Z30xR | MIC IP starlight 7100i - IO | 30fps 1080 | rotate 0° | H265 ohne Bframes | 1 | 720p | 1280 | 720 | SD 4CIF resolution 4:3 format (cropped) | 720 | 480 | 30fps 720p - SD 4CIF resolution 4:3 format (cropped) | 39 |  |  | MIC-7522-Z30xR | 1 | CPP_7_3
MIC-7522-Z30xR | MIC IP starlight 7100i | CPP_7_3 | MIC-7522-Z30xR | MIC IP starlight 7100i - IO | 30fps 1080 | rotate 0° | H265 ohne Bframes | 1 | 720p | 1280 | 720 | SD VGA (cropped) | 640 | 480 | 30fps 720p - SD VGA (cropped) | 39 |  |  | MIC-7522-Z30xR | 1 | CPP_7_3
MIC-7522-Z30xR | MIC IP starlight 7100i | CPP_7_3 | MIC-7522-Z30xR | MIC IP starlight 7100i - IO | 50fps 1080 | rotate 0° | H264 | 1 | 1080p | 1920 | 1080 | SD | 768 | 432 | 50fps 1080p - SD | 39 |  |  | MIC-7522-Z30xR | 1 | CPP_7_3
MIC-7522-Z30xR | MIC IP starlight 7100i | CPP_7_3 | MIC-7522-Z30xR | MIC IP starlight 7100i - IO | 50fps 1080 | rotate 0° | H264 | 1 | 1080p | 1920 | 1080 | 1080p | 1920 | 1080 | 50fps 1080p - 1080p | 39 |  |  | MIC-7522-Z30xR | 1 | CPP_7_3
MIC-7522-Z30xR | MIC IP starlight 7100i | CPP_7_3 | MIC-7522-Z30xR | MIC IP starlight 7100i - IO | 50fps 1080 | rotate 0° | H264 | 1 | 1080p | 1920 | 1080 | 720p full frame rate | 1280 | 720 | 50fps 1080p - 720p full frame rate | 39 |  |  | MIC-7522-Z30xR | 1 | CPP_7_3
MIC-7522-Z30xR | MIC IP starlight 7100i | CPP_7_3 | MIC-7522-Z30xR | MIC IP starlight 7100i - IO | 50fps 1080 | rotate 0° | H264 | 1 | 1080p | 1920 | 1080 | 1280x1024 5:4 (cropped) | 1280 | 1024 | 50fps 1080p - 1280x1024 5:4 (cropped) | 39 |  |  | MIC-7522-Z30xR | 1 | CPP_7_3
MIC-7522-Z30xR | MIC IP starlight 7100i | CPP_7_3 | MIC-7522-Z30xR | MIC IP starlight 7100i - IO | 50fps 1080 | rotate 0° | H264 | 1 | 1080p | 1920 | 1080 | SD 4CIF resolution 4:3 format (cropped) | 720 | 576 | 50fps 1080p - SD 4CIF resolution 4:3 format (cropped) | 39 |  |  | MIC-7522-Z30xR | 1 | CPP_7_3
MIC-7522-Z30xR | MIC IP starlight 7100i | CPP_7_3 | MIC-7522-Z30xR | MIC IP starlight 7100i - IO | 50fps 1080 | rotate 0° | H264 | 1 | 1080p | 1920 | 1080 | SD VGA (cropped) | 640 | 480 | 50fps 1080p - SD VGA (cropped) | 39 |  |  | MIC-7522-Z30xR | 1 | CPP_7_3
MIC-7522-Z30xR | MIC IP starlight 7100i | CPP_7_3 | MIC-7522-Z30xR | MIC IP starlight 7100i - IO | 50fps 1080 | rotate 0° | H264 | 1 | 720p full frame rate | 1280 | 720 | 720p full frame rate | 1280 | 720 | 50fps 720p full frame rate - 720p full frame rate | 39 |  |  | MIC-7522-Z30xR | 1 | CPP_7_3
MIC-7522-Z30xR | MIC IP starlight 7100i | CPP_7_3 | MIC-7522-Z30xR | MIC IP starlight 7100i - IO | 50fps 1080 | rotate 0° | H264 | 1 | 720p full frame rate | 1280 | 720 | SD | 768 | 432 | 50fps 720p full frame rate - SD | 39 |  |  | MIC-7522-Z30xR | 1 | CPP_7_3
MIC-7522-Z30xR | MIC IP starlight 7100i | CPP_7_3 | MIC-7522-Z30xR | MIC IP starlight 7100i - IO | 50fps 1080 | rotate 0° | H264 | 1 | 720p full frame rate | 1280 | 720 | SD 4CIF resolution 4:3 format (cropped) | 720 | 576 | 50fps 720p full frame rate - SD 4CIF resolution 4:3 format (cropped) | 39 |  |  | MIC-7522-Z30xR | 1 | CPP_7_3
MIC-7522-Z30xR | MIC IP starlight 7100i | CPP_7_3 | MIC-7522-Z30xR | MIC IP starlight 7100i - IO | 50fps 1080 | rotate 0° | H264 | 1 | 720p full frame rate | 1280 | 720 | SD VGA (cropped) | 640 | 480 | 50fps 720p full frame rate - SD VGA (cropped) | 39 |  |  | MIC-7522-Z30xR | 1 | CPP_7_3
MIC-7522-Z30xR | MIC IP starlight 7100i | CPP_7_3 | MIC-7522-Z30xR | MIC IP starlight 7100i - IO | 50fps 1080 | rotate 0° | H265 | 1 | 1080p | 1920 | 1080 | SD | 768 | 432 | 50fps 1080p - SD | 39 |  |  | MIC-7522-Z30xR | 1 | CPP_7_3
MIC-7522-Z30xR | MIC IP starlight 7100i | CPP_7_3 | MIC-7522-Z30xR | MIC IP starlight 7100i - IO | 50fps 1080 | rotate 0° | H265 | 1 | 1080p | 1920 | 1080 | 720p full frame rate | 1280 | 720 | 50fps 1080p - 720p full frame rate | 39 |  |  | MIC-7522-Z30xR | 1 | CPP_7_3
MIC-7522-Z30xR | MIC IP starlight 7100i | CPP_7_3 | MIC-7522-Z30xR | MIC IP starlight 7100i - IO | 50fps 1080 | rotate 0° | H265 | 1 | 1080p | 1920 | 1080 | SD 4CIF resolution 4:3 format (cropped) | 720 | 576 | 50fps 1080p - SD 4CIF resolution 4:3 format (cropped) | 39 |  |  | MIC-7522-Z30xR | 1 | CPP_7_3
MIC-7522-Z30xR | MIC IP starlight 7100i | CPP_7_3 | MIC-7522-Z30xR | MIC IP starlight 7100i - IO | 50fps 1080 | rotate 0° | H265 | 1 | 1080p | 1920 | 1080 | SD VGA (cropped) | 640 | 480 | 50fps 1080p - SD VGA (cropped) | 39 |  |  | MIC-7522-Z30xR | 1 | CPP_7_3
MIC-7522-Z30xR | MIC IP starlight 7100i | CPP_7_3 | MIC-7522-Z30xR | MIC IP starlight 7100i - IO | 50fps 1080 | rotate 0° | H265 | 1 | 720p full frame rate | 1280 | 720 | 720p full frame rate | 1280 | 720 | 50fps 720p full frame rate - 720p full frame rate | 39 |  |  | MIC-7522-Z30xR | 1 | CPP_7_3
MIC-7522-Z30xR | MIC IP starlight 7100i | CPP_7_3 | MIC-7522-Z30xR | MIC IP starlight 7100i - IO | 50fps 1080 | rotate 0° | H265 | 1 | 720p full frame rate | 1280 | 720 | SD | 768 | 432 | 50fps 720p full frame rate - SD | 39 |  |  | MIC-7522-Z30xR | 1 | CPP_7_3
MIC-7522-Z30xR | MIC IP starlight 7100i | CPP_7_3 | MIC-7522-Z30xR | MIC IP starlight 7100i - IO | 50fps 1080 | rotate 0° | H265 | 1 | 720p full frame rate | 1280 | 720 | SD 4CIF resolution 4:3 format (cropped) | 720 | 576 | 50fps 720p full frame rate - SD 4CIF resolution 4:3 format (cropped) | 39 |  |  | MIC-7522-Z30xR | 1 | CPP_7_3
MIC-7522-Z30xR | MIC IP starlight 7100i | CPP_7_3 | MIC-7522-Z30xR | MIC IP starlight 7100i - IO | 50fps 1080 | rotate 0° | H265 | 1 | 720p full frame rate | 1280 | 720 | SD VGA (cropped) | 640 | 480 | 50fps 720p full frame rate - SD VGA (cropped) | 39 |  |  | MIC-7522-Z30xR | 1 | CPP_7_3
MIC-7522-Z30xR | MIC IP starlight 7100i | CPP_7_3 | MIC-7522-Z30xR | MIC IP starlight 7100i - IO | 50fps 1080 | rotate 0° | H265 ohne Bframes | 1 | 1080p | 1920 | 1080 | SD | 768 | 432 | 50fps 1080p - SD | 39 |  |  | MIC-7522-Z30xR | 1 | CPP_7_3
MIC-7522-Z30xR | MIC IP starlight 7100i | CPP_7_3 | MIC-7522-Z30xR | MIC IP starlight 7100i - IO | 50fps 1080 | rotate 0° | H265 ohne Bframes | 1 | 1080p | 1920 | 1080 | 1080p | 1920 | 1080 | 50fps 1080p - 1080p | 39 |  |  | MIC-7522-Z30xR | 1 | CPP_7_3
MIC-7522-Z30xR | MIC IP starlight 7100i | CPP_7_3 | MIC-7522-Z30xR | MIC IP starlight 7100i - IO | 50fps 1080 | rotate 0° | H265 ohne Bframes | 1 | 1080p | 1920 | 1080 | 720p full frame rate | 1280 | 720 | 50fps 1080p - 720p full frame rate | 39 |  |  | MIC-7522-Z30xR | 1 | CPP_7_3
MIC-7522-Z30xR | MIC IP starlight 7100i | CPP_7_3 | MIC-7522-Z30xR | MIC IP starlight 7100i - IO | 50fps 1080 | rotate 0° | H265 ohne Bframes | 1 | 1080p | 1920 | 1080 | 1280x1024 5:4 (cropped) | 1280 | 1024 | 50fps 1080p - 1280x1024 5:4 (cropped) | 39 |  |  | MIC-7522-Z30xR | 1 | CPP_7_3
MIC-7522-Z30xR | MIC IP starlight 7100i | CPP_7_3 | MIC-7522-Z30xR | MIC IP starlight 7100i - IO | 50fps 1080 | rotate 0° | H265 ohne Bframes | 1 | 1080p | 1920 | 1080 | SD 4CIF resolution 4:3 format (cropped) | 720 | 576 | 50fps 1080p - SD 4CIF resolution 4:3 format (cropped) | 39 |  |  | MIC-7522-Z30xR | 1 | CPP_7_3
MIC-7522-Z30xR | MIC IP starlight 7100i | CPP_7_3 | MIC-7522-Z30xR | MIC IP starlight 7100i - IO | 50fps 1080 | rotate 0° | H265 ohne Bframes | 1 | 1080p | 1920 | 1080 | SD VGA (cropped) | 640 | 480 | 50fps 1080p - SD VGA (cropped) | 39 |  |  | MIC-7522-Z30xR | 1 | CPP_7_3
MIC-7522-Z30xR | MIC IP starlight 7100i | CPP_7_3 | MIC-7522-Z30xR | MIC IP starlight 7100i - IO | 50fps 1080 | rotate 0° | H265 ohne Bframes | 1 | 720p full frame rate | 1280 | 720 | 720p full frame rate | 1280 | 720 | 50fps 720p full frame rate - 720p full frame rate | 39 |  |  | MIC-7522-Z30xR | 1 | CPP_7_3
MIC-7522-Z30xR | MIC IP starlight 7100i | CPP_7_3 | MIC-7522-Z30xR | MIC IP starlight 7100i - IO | 50fps 1080 | rotate 0° | H265 ohne Bframes | 1 | 720p full frame rate | 1280 | 720 | SD | 768 | 432 | 50fps 720p full frame rate - SD | 39 |  |  | MIC-7522-Z30xR | 1 | CPP_7_3
MIC-7522-Z30xR | MIC IP starlight 7100i | CPP_7_3 | MIC-7522-Z30xR | MIC IP starlight 7100i - IO | 50fps 1080 | rotate 0° | H265 ohne Bframes | 1 | 720p full frame rate | 1280 | 720 | SD 4CIF resolution 4:3 format (cropped) | 720 | 576 | 50fps 720p full frame rate - SD 4CIF resolution 4:3 format (cropped) | 39 |  |  | MIC-7522-Z30xR | 1 | CPP_7_3
MIC-7522-Z30xR | MIC IP starlight 7100i | CPP_7_3 | MIC-7522-Z30xR | MIC IP starlight 7100i - IO | 50fps 1080 | rotate 0° | H265 ohne Bframes | 1 | 720p full frame rate | 1280 | 720 | SD VGA (cropped) | 640 | 480 | 50fps 720p full frame rate - SD VGA (cropped) | 39 |  |  | MIC-7522-Z30xR | 1 | CPP_7_3
MIC-7522-Z30xR | MIC IP starlight 7100i | CPP_7_3 | MIC-7522-Z30xR | MIC IP starlight 7100i - IO | 60fps 1080 | rotate 0° | H264 | 1 | 1080p | 1920 | 1080 | SD | 768 | 432 | 60fps 1080p - SD | 39 |  |  | MIC-7522-Z30xR | 1 | CPP_7_3
MIC-7522-Z30xR | MIC IP starlight 7100i | CPP_7_3 | MIC-7522-Z30xR | MIC IP starlight 7100i - IO | 60fps 1080 | rotate 0° | H264 | 1 | 1080p | 1920 | 1080 | 1080p | 1920 | 1080 | 60fps 1080p - 1080p | 39 |  |  | MIC-7522-Z30xR | 1 | CPP_7_3
MIC-7522-Z30xR | MIC IP starlight 7100i | CPP_7_3 | MIC-7522-Z30xR | MIC IP starlight 7100i - IO | 60fps 1080 | rotate 0° | H264 | 1 | 1080p | 1920 | 1080 | 720p full frame rate | 1280 | 720 | 60fps 1080p - 720p full frame rate | 39 |  |  | MIC-7522-Z30xR | 1 | CPP_7_3
MIC-7522-Z30xR | MIC IP starlight 7100i | CPP_7_3 | MIC-7522-Z30xR | MIC IP starlight 7100i - IO | 60fps 1080 | rotate 0° | H264 | 1 | 1080p | 1920 | 1080 | 1280x1024 5:4 (cropped) | 1280 | 1024 | 60fps 1080p - 1280x1024 5:4 (cropped) | 39 |  |  | MIC-7522-Z30xR | 1 | CPP_7_3
MIC-7522-Z30xR | MIC IP starlight 7100i | CPP_7_3 | MIC-7522-Z30xR | MIC IP starlight 7100i - IO | 60fps 1080 | rotate 0° | H264 | 1 | 1080p | 1920 | 1080 | SD 4CIF resolution 4:3 format (cropped) | 720 | 480 | 60fps 1080p - SD 4CIF resolution 4:3 format (cropped) | 39 |  |  | MIC-7522-Z30xR | 1 | CPP_7_3
MIC-7522-Z30xR | MIC IP starlight 7100i | CPP_7_3 | MIC-7522-Z30xR | MIC IP starlight 7100i - IO | 60fps 1080 | rotate 0° | H264 | 1 | 1080p | 1920 | 1080 | SD VGA (cropped) | 640 | 480 | 60fps 1080p - SD VGA (cropped) | 39 |  |  | MIC-7522-Z30xR | 1 | CPP_7_3
MIC-7522-Z30xR | MIC IP starlight 7100i | CPP_7_3 | MIC-7522-Z30xR | MIC IP starlight 7100i - IO | 60fps 1080 | rotate 0° | H264 | 1 | 720p full frame rate | 1280 | 720 | 720p full frame rate | 1280 | 720 | 60fps 720p full frame rate - 720p full frame rate | 39 |  |  | MIC-7522-Z30xR | 1 | CPP_7_3
MIC-7522-Z30xR | MIC IP starlight 7100i | CPP_7_3 | MIC-7522-Z30xR | MIC IP starlight 7100i - IO | 60fps 1080 | rotate 0° | H264 | 1 | 720p full frame rate | 1280 | 720 | SD | 768 | 432 | 60fps 720p full frame rate - SD | 39 |  |  | MIC-7522-Z30xR | 1 | CPP_7_3
MIC-7522-Z30xR | MIC IP starlight 7100i | CPP_7_3 | MIC-7522-Z30xR | MIC IP starlight 7100i - IO | 60fps 1080 | rotate 0° | H264 | 1 | 720p full frame rate | 1280 | 720 | SD 4CIF resolution 4:3 format (cropped) | 720 | 480 | 60fps 720p full frame rate - SD 4CIF resolution 4:3 format (cropped) | 39 |  |  | MIC-7522-Z30xR | 1 | CPP_7_3
MIC-7522-Z30xR | MIC IP starlight 7100i | CPP_7_3 | MIC-7522-Z30xR | MIC IP starlight 7100i - IO | 60fps 1080 | rotate 0° | H264 | 1 | 720p full frame rate | 1280 | 720 | SD VGA (cropped) | 640 | 480 | 60fps 720p full frame rate - SD VGA (cropped) | 39 |  |  | MIC-7522-Z30xR | 1 | CPP_7_3
MIC-7522-Z30xR | MIC IP starlight 7100i | CPP_7_3 | MIC-7522-Z30xR | MIC IP starlight 7100i - IO | 60fps 1080 | rotate 0° | H265 | 1 | 1080p | 1920 | 1080 | SD | 768 | 432 | 60fps 1080p - SD | 39 |  |  | MIC-7522-Z30xR | 1 | CPP_7_3
MIC-7522-Z30xR | MIC IP starlight 7100i | CPP_7_3 | MIC-7522-Z30xR | MIC IP starlight 7100i - IO | 60fps 1080 | rotate 0° | H265 | 1 | 1080p | 1920 | 1080 | SD 4CIF resolution 4:3 format (cropped) | 720 | 480 | 60fps 1080p - SD 4CIF resolution 4:3 format (cropped) | 39 |  |  | MIC-7522-Z30xR | 1 | CPP_7_3
MIC-7522-Z30xR | MIC IP starlight 7100i | CPP_7_3 | MIC-7522-Z30xR | MIC IP starlight 7100i - IO | 60fps 1080 | rotate 0° | H265 | 1 | 1080p | 1920 | 1080 | SD VGA (cropped) | 640 | 480 | 60fps 1080p - SD VGA (cropped) | 39 |  |  | MIC-7522-Z30xR | 1 | CPP_7_3
MIC-7522-Z30xR | MIC IP starlight 7100i | CPP_7_3 | MIC-7522-Z30xR | MIC IP starlight 7100i - IO | 60fps 1080 | rotate 0° | H265 | 1 | 720p full frame rate | 1280 | 720 | 720p full frame rate | 1280 | 720 | 60fps 720p full frame rate - 720p full frame rate | 39 |  |  | MIC-7522-Z30xR | 1 | CPP_7_3
MIC-7522-Z30xR | MIC IP starlight 7100i | CPP_7_3 | MIC-7522-Z30xR | MIC IP starlight 7100i - IO | 60fps 1080 | rotate 0° | H265 | 1 | 720p full frame rate | 1280 | 720 | SD | 768 | 432 | 60fps 720p full frame rate - SD | 39 |  |  | MIC-7522-Z30xR | 1 | CPP_7_3
MIC-7522-Z30xR | MIC IP starlight 7100i | CPP_7_3 | MIC-7522-Z30xR | MIC IP starlight 7100i - IO | 60fps 1080 | rotate 0° | H265 | 1 | 720p full frame rate | 1280 | 720 | SD 4CIF resolution 4:3 format (cropped) | 720 | 480 | 60fps 720p full frame rate - SD 4CIF resolution 4:3 format (cropped) | 39 |  |  | MIC-7522-Z30xR | 1 | CPP_7_3
MIC-7522-Z30xR | MIC IP starlight 7100i | CPP_7_3 | MIC-7522-Z30xR | MIC IP starlight 7100i - IO | 60fps 1080 | rotate 0° | H265 | 1 | 720p full frame rate | 1280 | 720 | SD VGA (cropped) | 640 | 480 | 60fps 720p full frame rate - SD VGA (cropped) | 39 |  |  | MIC-7522-Z30xR | 1 | CPP_7_3
MIC-7522-Z30xR | MIC IP starlight 7100i | CPP_7_3 | MIC-7522-Z30xR | MIC IP starlight 7100i - IO | 60fps 1080 | rotate 0° | H265 ohne Bframes | 1 | 1080p | 1920 | 1080 | SD | 768 | 432 | 60fps 1080p - SD | 39 |  |  | MIC-7522-Z30xR | 1 | CPP_7_3
MIC-7522-Z30xR | MIC IP starlight 7100i | CPP_7_3 | MIC-7522-Z30xR | MIC IP starlight 7100i - IO | 60fps 1080 | rotate 0° | H265 ohne Bframes | 1 | 1080p | 1920 | 1080 | 720p full frame rate | 1280 | 720 | 60fps 1080p - 720p full frame rate | 39 |  |  | MIC-7522-Z30xR | 1 | CPP_7_3
MIC-7522-Z30xR | MIC IP starlight 7100i | CPP_7_3 | MIC-7522-Z30xR | MIC IP starlight 7100i - IO | 60fps 1080 | rotate 0° | H265 ohne Bframes | 1 | 1080p | 1920 | 1080 | 1280x1024 5:4 (cropped) | 1280 | 1024 | 60fps 1080p - 1280x1024 5:4 (cropped) | 39 |  |  | MIC-7522-Z30xR | 1 | CPP_7_3
MIC-7522-Z30xR | MIC IP starlight 7100i | CPP_7_3 | MIC-7522-Z30xR | MIC IP starlight 7100i - IO | 60fps 1080 | rotate 0° | H265 ohne Bframes | 1 | 1080p | 1920 | 1080 | SD 4CIF resolution 4:3 format (cropped) | 720 | 480 | 60fps 1080p - SD 4CIF resolution 4:3 format (cropped) | 39 |  |  | MIC-7522-Z30xR | 1 | CPP_7_3
MIC-7522-Z30xR | MIC IP starlight 7100i | CPP_7_3 | MIC-7522-Z30xR | MIC IP starlight 7100i - IO | 60fps 1080 | rotate 0° | H265 ohne Bframes | 1 | 1080p | 1920 | 1080 | SD VGA (cropped) | 640 | 480 | 60fps 1080p - SD VGA (cropped) | 39 |  |  | MIC-7522-Z30xR | 1 | CPP_7_3
MIC-7522-Z30xR | MIC IP starlight 7100i | CPP_7_3 | MIC-7522-Z30xR | MIC IP starlight 7100i - IO | 60fps 1080 | rotate 0° | H265 ohne Bframes | 1 | 720p full frame rate | 1280 | 720 | 720p full frame rate | 1280 | 720 | 60fps 720p full frame rate - 720p full frame rate | 39 |  |  | MIC-7522-Z30xR | 1 | CPP_7_3
MIC-7522-Z30xR | MIC IP starlight 7100i | CPP_7_3 | MIC-7522-Z30xR | MIC IP starlight 7100i - IO | 60fps 1080 | rotate 0° | H265 ohne Bframes | 1 | 720p full frame rate | 1280 | 720 | SD | 768 | 432 | 60fps 720p full frame rate - SD | 39 |  |  | MIC-7522-Z30xR | 1 | CPP_7_3
MIC-7522-Z30xR | MIC IP starlight 7100i | CPP_7_3 | MIC-7522-Z30xR | MIC IP starlight 7100i - IO | 60fps 1080 | rotate 0° | H265 ohne Bframes | 1 | 720p full frame rate | 1280 | 720 | SD 4CIF resolution 4:3 format (cropped) | 720 | 480 | 60fps 720p full frame rate - SD 4CIF resolution 4:3 format (cropped) | 39 |  |  | MIC-7522-Z30xR | 1 | CPP_7_3
MIC-7522-Z30xR | MIC IP starlight 7100i | CPP_7_3 | MIC-7522-Z30xR | MIC IP starlight 7100i - IO | 60fps 1080 | rotate 0° | H265 ohne Bframes | 1 | 720p full frame rate | 1280 | 720 | SD VGA (cropped) | 640 | 480 | 60fps 720p full frame rate - SD VGA (cropped) | 39 |  |  | MIC-7522-Z30xR | 1 | CPP_7_3
MIC-7604-Z12BR | MIC inteox 7000i | CPP_7_3 | MIC-7604-Z12BR |  | 30fps 1080 | 0° | H.264 | 1 | 2560x1440 | 2560 | 1440 | 1080p | 1920 | 1080 | 30fps 2560x1440 - 1080p | 40 | 40 | MIC inteox 7000i (MIC-7604-Z12BR) | MIC-7604-Z12BR | 1 | CPP_7_3
MIC-7604-Z12BR | MIC inteox 7000i | CPP_7_3 | MIC-7604-Z12BR |  | 30fps 1080 | 0° | H.264 | 1 | 2560x1440 | 2560 | 1440 | 1080p | 1920 | 1080 | 30fps 2560x1440 - 1080p | 40 |  |  | MIC-7604-Z12BR | 1 | CPP_7_3
MIC-7604-Z12BR | MIC inteox 7000i | CPP_7_3 | MIC-7604-Z12BR |  | 30fps 1080 | 0° | H.264 | 1 | 2560x1440 | 2560 | 1440 | 1536x864 | 1536 | 864 | 30fps 2560x1440 - 1536x864 | 40 |  |  | MIC-7604-Z12BR | 1 | CPP_7_3
MIC-7604-Z12BR | MIC inteox 7000i | CPP_7_3 | MIC-7604-Z12BR |  | 30fps 1080 | 0° | H.264 | 1 | 2560x1440 | 2560 | 1440 | 720p | 1280 | 720 | 30fps 2560x1440 - 720p | 40 |  |  | MIC-7604-Z12BR | 1 | CPP_7_3
MIC-7604-Z12BR | MIC inteox 7000i | CPP_7_3 | MIC-7604-Z12BR |  | 30fps 1080 | 0° | H.264 | 1 | 2560x1440 | 2560 | 1440 | 768x732 | 768 | 432 | 30fps 2560x1440 - 768x732 | 40 |  |  | MIC-7604-Z12BR | 1 | CPP_7_3
MIC-7604-Z12BR | MIC inteox 7000i | CPP_7_3 | MIC-7604-Z12BR |  | 30fps 1080 | 0° | H.264 | 1 | 2560x1440 | 2560 | 1440 | 512x288 | 512 | 288 | 30fps 2560x1440 - 512x288 | 40 |  |  | MIC-7604-Z12BR | 1 | CPP_7_3
MIC-7604-Z12BR | MIC inteox 7000i | CPP_7_3 | MIC-7604-Z12BR |  | 30fps 1080 | 0° | H.264 | 1 | 1080p | 1920 | 1080 | 1080p | 1920 | 1080 | 30fps 1080p - 1080p | 40 |  |  | MIC-7604-Z12BR | 1 | CPP_7_3
MIC-7604-Z12BR | MIC inteox 7000i | CPP_7_3 | MIC-7604-Z12BR |  | 30fps 1080 | 0° | H.264 | 1 | 1080p | 1920 | 1080 | 1536x864 | 1536 | 864 | 30fps 1080p - 1536x864 | 40 |  |  | MIC-7604-Z12BR | 1 | CPP_7_3
MIC-7604-Z12BR | MIC inteox 7000i | CPP_7_3 | MIC-7604-Z12BR |  | 30fps 1080 | 0° | H.264 | 1 | 1080p | 1920 | 1080 | 720p | 1280 | 720 | 30fps 1080p - 720p | 40 |  |  | MIC-7604-Z12BR | 1 | CPP_7_3
MIC-7604-Z12BR | MIC inteox 7000i | CPP_7_3 | MIC-7604-Z12BR |  | 30fps 1080 | 0° | H.264 | 1 | 1080p | 1920 | 1080 | 768x732 | 768 | 432 | 30fps 1080p - 768x732 | 40 |  |  | MIC-7604-Z12BR | 1 | CPP_7_3
MIC-7604-Z12BR | MIC inteox 7000i | CPP_7_3 | MIC-7604-Z12BR |  | 30fps 1080 | 0° | H.264 | 1 | 1080p | 1920 | 1080 | 512x288 | 512 | 288 | 30fps 1080p - 512x288 | 40 |  |  | MIC-7604-Z12BR | 1 | CPP_7_3
MIC-7604-Z12BR | MIC inteox 7000i | CPP_7_3 | MIC-7604-Z12BR |  | 30fps 1080 | 0° | H.264 | 1 | 1536x864 | 1536 | 864 | 1080p | 1920 | 1080 | 30fps 1536x864 - 1080p | 40 |  |  | MIC-7604-Z12BR | 1 | CPP_7_3
MIC-7604-Z12BR | MIC inteox 7000i | CPP_7_3 | MIC-7604-Z12BR |  | 30fps 1080 | 0° | H.264 | 1 | 1536x864 | 1536 | 864 | 1536x864 | 1536 | 864 | 30fps 1536x864 - 1536x864 | 40 |  |  | MIC-7604-Z12BR | 1 | CPP_7_3
MIC-7604-Z12BR | MIC inteox 7000i | CPP_7_3 | MIC-7604-Z12BR |  | 30fps 1080 | 0° | H.264 | 1 | 1536x864 | 1536 | 864 | 720p | 1280 | 720 | 30fps 1536x864 - 720p | 40 |  |  | MIC-7604-Z12BR | 1 | CPP_7_3
MIC-7604-Z12BR | MIC inteox 7000i | CPP_7_3 | MIC-7604-Z12BR |  | 30fps 1080 | 0° | H.264 | 1 | 1536x864 | 1536 | 864 | 768x732 | 768 | 432 | 30fps 1536x864 - 768x732 | 40 |  |  | MIC-7604-Z12BR | 1 | CPP_7_3
MIC-7604-Z12BR | MIC inteox 7000i | CPP_7_3 | MIC-7604-Z12BR |  | 30fps 1080 | 0° | H.264 | 1 | 1536x864 | 1536 | 864 | 512x288 | 512 | 288 | 30fps 1536x864 - 512x288 | 40 |  |  | MIC-7604-Z12BR | 1 | CPP_7_3
MIC-7604-Z12BR | MIC inteox 7000i | CPP_7_3 | MIC-7604-Z12BR |  | 30fps 1080 | 0° | H.264 | 1 | 720p | 1280 | 720 | 1080p | 1920 | 1080 | 30fps 720p - 1080p | 40 |  |  | MIC-7604-Z12BR | 1 | CPP_7_3
MIC-7604-Z12BR | MIC inteox 7000i | CPP_7_3 | MIC-7604-Z12BR |  | 30fps 1080 | 0° | H.264 | 1 | 720p | 1280 | 720 | 1536x864 | 1536 | 864 | 30fps 720p - 1536x864 | 40 |  |  | MIC-7604-Z12BR | 1 | CPP_7_3
MIC-7604-Z12BR | MIC inteox 7000i | CPP_7_3 | MIC-7604-Z12BR |  | 30fps 1080 | 0° | H.264 | 1 | 720p | 1280 | 720 | 720p | 1280 | 720 | 30fps 720p - 720p | 40 |  |  | MIC-7604-Z12BR | 1 | CPP_7_3
MIC-7604-Z12BR | MIC inteox 7000i | CPP_7_3 | MIC-7604-Z12BR |  | 30fps 1080 | 0° | H.264 | 1 | 720p | 1280 | 720 | 768x732 | 768 | 432 | 30fps 720p - 768x732 | 40 |  |  | MIC-7604-Z12BR | 1 | CPP_7_3
MIC-7604-Z12BR | MIC inteox 7000i | CPP_7_3 | MIC-7604-Z12BR |  | 30fps 1080 | 0° | H.264 | 1 | 720p | 1280 | 720 | 512x288 | 512 | 288 | 30fps 720p - 512x288 | 40 |  |  | MIC-7604-Z12BR | 1 | CPP_7_3
MIC-7604-Z12BR | MIC inteox 7000i | CPP_7_3 | MIC-7604-Z12BR |  | 30fps 1080 | 0° | H.264 | 1 | 768x732 | 768 | 432 | 1080p | 1920 | 1080 | 30fps 768x732 - 1080p | 40 |  |  | MIC-7604-Z12BR | 1 | CPP_7_3
MIC-7604-Z12BR | MIC inteox 7000i | CPP_7_3 | MIC-7604-Z12BR |  | 30fps 1080 | 0° | H.264 | 1 | 768x732 | 768 | 432 | 1536x864 | 1536 | 864 | 30fps 768x732 - 1536x864 | 40 |  |  | MIC-7604-Z12BR | 1 | CPP_7_3
MIC-7604-Z12BR | MIC inteox 7000i | CPP_7_3 | MIC-7604-Z12BR |  | 30fps 1080 | 0° | H.264 | 1 | 768x732 | 768 | 432 | 720p | 1280 | 720 | 30fps 768x732 - 720p | 40 |  |  | MIC-7604-Z12BR | 1 | CPP_7_3
MIC-7604-Z12BR | MIC inteox 7000i | CPP_7_3 | MIC-7604-Z12BR |  | 30fps 1080 | 0° | H.264 | 1 | 768x732 | 768 | 432 | 768x732 | 768 | 432 | 30fps 768x732 - 768x732 | 40 |  |  | MIC-7604-Z12BR | 1 | CPP_7_3
MIC-7604-Z12BR | MIC inteox 7000i | CPP_7_3 | MIC-7604-Z12BR |  | 30fps 1080 | 0° | H.264 | 1 | 768x732 | 768 | 432 | 512x288 | 512 | 288 | 30fps 768x732 - 512x288 | 40 |  |  | MIC-7604-Z12BR | 1 | CPP_7_3
MIC-7604-Z12BR | MIC inteox 7000i | CPP_7_3 | MIC-7604-Z12BR |  | 30fps 1080 | 0° | H.264 | 1 | 512x288 | 512 | 288 | 1080p | 1920 | 1080 | 30fps 512x288 - 1080p | 40 |  |  | MIC-7604-Z12BR | 1 | CPP_7_3
MIC-7604-Z12BR | MIC inteox 7000i | CPP_7_3 | MIC-7604-Z12BR |  | 30fps 1080 | 0° | H.264 | 1 | 512x288 | 512 | 288 | 1536x864 | 1536 | 864 | 30fps 512x288 - 1536x864 | 40 |  |  | MIC-7604-Z12BR | 1 | CPP_7_3
MIC-7604-Z12BR | MIC inteox 7000i | CPP_7_3 | MIC-7604-Z12BR |  | 30fps 1080 | 0° | H.264 | 1 | 512x288 | 512 | 288 | 720p | 1280 | 720 | 30fps 512x288 - 720p | 40 |  |  | MIC-7604-Z12BR | 1 | CPP_7_3
MIC-7604-Z12BR | MIC inteox 7000i | CPP_7_3 | MIC-7604-Z12BR |  | 30fps 1080 | 0° | H.264 | 1 | 512x288 | 512 | 288 | 768x732 | 768 | 432 | 30fps 512x288 - 768x732 | 40 |  |  | MIC-7604-Z12BR | 1 | CPP_7_3
MIC-7604-Z12BR | MIC inteox 7000i | CPP_7_3 | MIC-7604-Z12BR |  | 30fps 1080 | 0° | H.264 | 1 | 512x288 | 512 | 288 | 512x288 | 512 | 288 | 30fps 512x288 - 512x288 | 40 |  |  | MIC-7604-Z12BR | 1 | CPP_7_3
MIC-7604-Z12BR | MIC inteox 7000i | CPP_7_3 | MIC-7604-Z12BR |  | 30fps 1080 | 0° | H.265 | 1 | 2560x1440 | 2560 | 1440 | 1080p | 1920 | 1080 | 30fps 2560x1440 - 1080p | 40 |  |  | MIC-7604-Z12BR | 1 | CPP_7_3
MIC-7604-Z12BR | MIC inteox 7000i | CPP_7_3 | MIC-7604-Z12BR |  | 30fps 1080 | 0° | H.265 | 1 | 2560x1440 | 2560 | 1440 | 1536x864 | 1536 | 864 | 30fps 2560x1440 - 1536x864 | 40 |  |  | MIC-7604-Z12BR | 1 | CPP_7_3
MIC-7604-Z12BR | MIC inteox 7000i | CPP_7_3 | MIC-7604-Z12BR |  | 30fps 1080 | 0° | H.265 | 1 | 2560x1440 | 2560 | 1440 | 720p | 1280 | 720 | 30fps 2560x1440 - 720p | 40 |  |  | MIC-7604-Z12BR | 1 | CPP_7_3
MIC-7604-Z12BR | MIC inteox 7000i | CPP_7_3 | MIC-7604-Z12BR |  | 30fps 1080 | 0° | H.265 | 1 | 2560x1440 | 2560 | 1440 | 768x732 | 768 | 432 | 30fps 2560x1440 - 768x732 | 40 |  |  | MIC-7604-Z12BR | 1 | CPP_7_3
MIC-7604-Z12BR | MIC inteox 7000i | CPP_7_3 | MIC-7604-Z12BR |  | 30fps 1080 | 0° | H.265 | 1 | 2560x1440 | 2560 | 1440 | 512x288 | 512 | 288 | 30fps 2560x1440 - 512x288 | 40 |  |  | MIC-7604-Z12BR | 1 | CPP_7_3
MIC-7604-Z12BR | MIC inteox 7000i | CPP_7_3 | MIC-7604-Z12BR |  | 30fps 1080 | 0° | H.265 | 1 | 1080p | 1920 | 1080 | 1080p | 1920 | 1080 | 30fps 1080p - 1080p | 40 |  |  | MIC-7604-Z12BR | 1 | CPP_7_3
MIC-7604-Z12BR | MIC inteox 7000i | CPP_7_3 | MIC-7604-Z12BR |  | 30fps 1080 | 0° | H.265 | 1 | 1080p | 1920 | 1080 | 1536x864 | 1536 | 864 | 30fps 1080p - 1536x864 | 40 |  |  | MIC-7604-Z12BR | 1 | CPP_7_3
MIC-7604-Z12BR | MIC inteox 7000i | CPP_7_3 | MIC-7604-Z12BR |  | 30fps 1080 | 0° | H.265 | 1 | 1080p | 1920 | 1080 | 720p | 1280 | 720 | 30fps 1080p - 720p | 40 |  |  | MIC-7604-Z12BR | 1 | CPP_7_3
MIC-7604-Z12BR | MIC inteox 7000i | CPP_7_3 | MIC-7604-Z12BR |  | 30fps 1080 | 0° | H.265 | 1 | 1080p | 1920 | 1080 | 768x732 | 768 | 432 | 30fps 1080p - 768x732 | 40 |  |  | MIC-7604-Z12BR | 1 | CPP_7_3
MIC-7604-Z12BR | MIC inteox 7000i | CPP_7_3 | MIC-7604-Z12BR |  | 30fps 1080 | 0° | H.265 | 1 | 1080p | 1920 | 1080 | 512x288 | 512 | 288 | 30fps 1080p - 512x288 | 40 |  |  | MIC-7604-Z12BR | 1 | CPP_7_3
MIC-7604-Z12BR | MIC inteox 7000i | CPP_7_3 | MIC-7604-Z12BR |  | 30fps 1080 | 0° | H.265 | 1 | 1536x864 | 1536 | 864 | 1080p | 1920 | 1080 | 30fps 1536x864 - 1080p | 40 |  |  | MIC-7604-Z12BR | 1 | CPP_7_3
MIC-7604-Z12BR | MIC inteox 7000i | CPP_7_3 | MIC-7604-Z12BR |  | 30fps 1080 | 0° | H.265 | 1 | 1536x864 | 1536 | 864 | 1536x864 | 1536 | 864 | 30fps 1536x864 - 1536x864 | 40 |  |  | MIC-7604-Z12BR | 1 | CPP_7_3
MIC-7604-Z12BR | MIC inteox 7000i | CPP_7_3 | MIC-7604-Z12BR |  | 30fps 1080 | 0° | H.265 | 1 | 1536x864 | 1536 | 864 | 720p | 1280 | 720 | 30fps 1536x864 - 720p | 40 |  |  | MIC-7604-Z12BR | 1 | CPP_7_3
MIC-7604-Z12BR | MIC inteox 7000i | CPP_7_3 | MIC-7604-Z12BR |  | 30fps 1080 | 0° | H.265 | 1 | 1536x864 | 1536 | 864 | 768x732 | 768 | 432 | 30fps 1536x864 - 768x732 | 40 |  |  | MIC-7604-Z12BR | 1 | CPP_7_3
MIC-7604-Z12BR | MIC inteox 7000i | CPP_7_3 | MIC-7604-Z12BR |  | 30fps 1080 | 0° | H.265 | 1 | 1536x864 | 1536 | 864 | 512x288 | 512 | 288 | 30fps 1536x864 - 512x288 | 40 |  |  | MIC-7604-Z12BR | 1 | CPP_7_3
MIC-7604-Z12BR | MIC inteox 7000i | CPP_7_3 | MIC-7604-Z12BR |  | 30fps 1080 | 0° | H.265 | 1 | 720p | 1280 | 720 | 1080p | 1920 | 1080 | 30fps 720p - 1080p | 40 |  |  | MIC-7604-Z12BR | 1 | CPP_7_3
MIC-7604-Z12BR | MIC inteox 7000i | CPP_7_3 | MIC-7604-Z12BR |  | 30fps 1080 | 0° | H.265 | 1 | 720p | 1280 | 720 | 1536x864 | 1536 | 864 | 30fps 720p - 1536x864 | 40 |  |  | MIC-7604-Z12BR | 1 | CPP_7_3
MIC-7604-Z12BR | MIC inteox 7000i | CPP_7_3 | MIC-7604-Z12BR |  | 30fps 1080 | 0° | H.265 | 1 | 720p | 1280 | 720 | 720p | 1280 | 720 | 30fps 720p - 720p | 40 |  |  | MIC-7604-Z12BR | 1 | CPP_7_3
MIC-7604-Z12BR | MIC inteox 7000i | CPP_7_3 | MIC-7604-Z12BR |  | 30fps 1080 | 0° | H.265 | 1 | 720p | 1280 | 720 | 768x732 | 768 | 432 | 30fps 720p - 768x732 | 40 |  |  | MIC-7604-Z12BR | 1 | CPP_7_3
MIC-7604-Z12BR | MIC inteox 7000i | CPP_7_3 | MIC-7604-Z12BR |  | 30fps 1080 | 0° | H.265 | 1 | 720p | 1280 | 720 | 512x288 | 512 | 288 | 30fps 720p - 512x288 | 40 |  |  | MIC-7604-Z12BR | 1 | CPP_7_3
MIC-7604-Z12BR | MIC inteox 7000i | CPP_7_3 | MIC-7604-Z12BR |  | 30fps 1080 | 0° | H.265 | 1 | 768x732 | 768 | 432 | 1080p | 1920 | 1080 | 30fps 768x732 - 1080p | 40 |  |  | MIC-7604-Z12BR | 1 | CPP_7_3
MIC-7604-Z12BR | MIC inteox 7000i | CPP_7_3 | MIC-7604-Z12BR |  | 30fps 1080 | 0° | H.265 | 1 | 768x732 | 768 | 432 | 1536x864 | 1536 | 864 | 30fps 768x732 - 1536x864 | 40 |  |  | MIC-7604-Z12BR | 1 | CPP_7_3
MIC-7604-Z12BR | MIC inteox 7000i | CPP_7_3 | MIC-7604-Z12BR |  | 30fps 1080 | 0° | H.265 | 1 | 768x732 | 768 | 432 | 720p | 1280 | 720 | 30fps 768x732 - 720p | 40 |  |  | MIC-7604-Z12BR | 1 | CPP_7_3
MIC-7604-Z12BR | MIC inteox 7000i | CPP_7_3 | MIC-7604-Z12BR |  | 30fps 1080 | 0° | H.265 | 1 | 768x732 | 768 | 432 | 768x732 | 768 | 432 | 30fps 768x732 - 768x732 | 40 |  |  | MIC-7604-Z12BR | 1 | CPP_7_3
MIC-7604-Z12BR | MIC inteox 7000i | CPP_7_3 | MIC-7604-Z12BR |  | 30fps 1080 | 0° | H.265 | 1 | 768x732 | 768 | 432 | 512x288 | 512 | 288 | 30fps 768x732 - 512x288 | 40 |  |  | MIC-7604-Z12BR | 1 | CPP_7_3
MIC-7604-Z12BR | MIC inteox 7000i | CPP_7_3 | MIC-7604-Z12BR |  | 30fps 1080 | 0° | H.265 | 1 | 512x288 | 512 | 288 | 1080p | 1920 | 1080 | 30fps 512x288 - 1080p | 40 |  |  | MIC-7604-Z12BR | 1 | CPP_7_3
MIC-7604-Z12BR | MIC inteox 7000i | CPP_7_3 | MIC-7604-Z12BR |  | 30fps 1080 | 0° | H.265 | 1 | 512x288 | 512 | 288 | 1536x864 | 1536 | 864 | 30fps 512x288 - 1536x864 | 40 |  |  | MIC-7604-Z12BR | 1 | CPP_7_3
MIC-7604-Z12BR | MIC inteox 7000i | CPP_7_3 | MIC-7604-Z12BR |  | 30fps 1080 | 0° | H.265 | 1 | 512x288 | 512 | 288 | 720p | 1280 | 720 | 30fps 512x288 - 720p | 40 |  |  | MIC-7604-Z12BR | 1 | CPP_7_3
MIC-7604-Z12BR | MIC inteox 7000i | CPP_7_3 | MIC-7604-Z12BR |  | 30fps 1080 | 0° | H.265 | 1 | 512x288 | 512 | 288 | 768x732 | 768 | 432 | 30fps 512x288 - 768x732 | 40 |  |  | MIC-7604-Z12BR | 1 | CPP_7_3
MIC-7604-Z12BR | MIC inteox 7000i | CPP_7_3 | MIC-7604-Z12BR |  | 30fps 1080 | 0° | H.265 | 1 | 512x288 | 512 | 288 | 512x288 | 512 | 288 | 30fps 512x288 - 512x288 | 40 |  |  | MIC-7604-Z12BR | 1 | CPP_7_3
MIC-7604-Z12WR | MIC inteox 7100i | CPP_7_3 | MIC-7604-Z12WR |  | 30fps 2160 | 0° | H.264 | 1 | 2160p | 3840 | 2160 | 1080p | 1920 | 1080 | 30fps 2160p - 1080p | 41 | 41 | MIC inteox 7100i (MIC-7604-Z12WR) | MIC-7604-Z12WR | 1 | CPP_7_3
MIC-7604-Z12WR | MIC inteox 7100i | CPP_7_3 | MIC-7604-Z12WR |  | 30fps 2160 | 0° | H.264 | 1 | 2160p | 3840 | 2160 | 1080p | 1920 | 1080 | 30fps 2160p - 1080p | 41 |  |  | MIC-7604-Z12WR | 1 | CPP_7_3
MIC-7604-Z12WR | MIC inteox 7100i | CPP_7_3 | MIC-7604-Z12WR |  | 30fps 2160 | 0° | H.264 | 1 | 2160p | 3840 | 2160 | 1536x864 | 1536 | 864 | 30fps 2160p - 1536x864 | 41 |  |  | MIC-7604-Z12WR | 1 | CPP_7_3
MIC-7604-Z12WR | MIC inteox 7100i | CPP_7_3 | MIC-7604-Z12WR |  | 30fps 2160 | 0° | H.264 | 1 | 2160p | 3840 | 2160 | 720p | 1280 | 720 | 30fps 2160p - 720p | 41 |  |  | MIC-7604-Z12WR | 1 | CPP_7_3
MIC-7604-Z12WR | MIC inteox 7100i | CPP_7_3 | MIC-7604-Z12WR |  | 30fps 2160 | 0° | H.264 | 1 | 2160p | 3840 | 2160 | 768x732 | 768 | 432 | 30fps 2160p - 768x732 | 41 |  |  | MIC-7604-Z12WR | 1 | CPP_7_3
MIC-7604-Z12WR | MIC inteox 7100i | CPP_7_3 | MIC-7604-Z12WR |  | 30fps 2160 | 0° | H.264 | 1 | 2160p | 3840 | 2160 | 512x288 | 512 | 288 | 30fps 2160p - 512x288 | 41 |  |  | MIC-7604-Z12WR | 1 | CPP_7_3
MIC-7604-Z12WR | MIC inteox 7100i | CPP_7_3 | MIC-7604-Z12WR |  | 30fps 2160 | 0° | H.264 | 1 | 2560x1440 | 2560 | 1440 | 1080p | 1920 | 1080 | 30fps 2560x1440 - 1080p | 41 |  |  | MIC-7604-Z12WR | 1 | CPP_7_3
MIC-7604-Z12WR | MIC inteox 7100i | CPP_7_3 | MIC-7604-Z12WR |  | 30fps 2160 | 0° | H.264 | 1 | 2560x1440 | 2560 | 1440 | 1536x864 | 1536 | 864 | 30fps 2560x1440 - 1536x864 | 41 |  |  | MIC-7604-Z12WR | 1 | CPP_7_3
MIC-7604-Z12WR | MIC inteox 7100i | CPP_7_3 | MIC-7604-Z12WR |  | 30fps 2160 | 0° | H.264 | 1 | 2560x1440 | 2560 | 1440 | 720p | 1280 | 720 | 30fps 2560x1440 - 720p | 41 |  |  | MIC-7604-Z12WR | 1 | CPP_7_3
MIC-7604-Z12WR | MIC inteox 7100i | CPP_7_3 | MIC-7604-Z12WR |  | 30fps 2160 | 0° | H.264 | 1 | 2560x1440 | 2560 | 1440 | 768x732 | 768 | 432 | 30fps 2560x1440 - 768x732 | 41 |  |  | MIC-7604-Z12WR | 1 | CPP_7_3
MIC-7604-Z12WR | MIC inteox 7100i | CPP_7_3 | MIC-7604-Z12WR |  | 30fps 2160 | 0° | H.264 | 1 | 2560x1440 | 2560 | 1440 | 512x288 | 512 | 288 | 30fps 2560x1440 - 512x288 | 41 |  |  | MIC-7604-Z12WR | 1 | CPP_7_3
MIC-7604-Z12WR | MIC inteox 7100i | CPP_7_3 | MIC-7604-Z12WR |  | 30fps 2160 | 0° | H.264 | 1 | 1080p | 1920 | 1080 | 1080p | 1920 | 1080 | 30fps 1080p - 1080p | 41 |  |  | MIC-7604-Z12WR | 1 | CPP_7_3
MIC-7604-Z12WR | MIC inteox 7100i | CPP_7_3 | MIC-7604-Z12WR |  | 30fps 2160 | 0° | H.264 | 1 | 1080p | 1920 | 1080 | 1536x864 | 1536 | 864 | 30fps 1080p - 1536x864 | 41 |  |  | MIC-7604-Z12WR | 1 | CPP_7_3
MIC-7604-Z12WR | MIC inteox 7100i | CPP_7_3 | MIC-7604-Z12WR |  | 30fps 2160 | 0° | H.264 | 1 | 1080p | 1920 | 1080 | 720p | 1280 | 720 | 30fps 1080p - 720p | 41 |  |  | MIC-7604-Z12WR | 1 | CPP_7_3
MIC-7604-Z12WR | MIC inteox 7100i | CPP_7_3 | MIC-7604-Z12WR |  | 30fps 2160 | 0° | H.264 | 1 | 1080p | 1920 | 1080 | 768x732 | 768 | 432 | 30fps 1080p - 768x732 | 41 |  |  | MIC-7604-Z12WR | 1 | CPP_7_3
MIC-7604-Z12WR | MIC inteox 7100i | CPP_7_3 | MIC-7604-Z12WR |  | 30fps 2160 | 0° | H.264 | 1 | 1080p | 1920 | 1080 | 512x288 | 512 | 288 | 30fps 1080p - 512x288 | 41 |  |  | MIC-7604-Z12WR | 1 | CPP_7_3
MIC-7604-Z12WR | MIC inteox 7100i | CPP_7_3 | MIC-7604-Z12WR |  | 30fps 2160 | 0° | H.264 | 1 | 1536x864 | 1536 | 864 | 1080p | 1920 | 1080 | 30fps 1536x864 - 1080p | 41 |  |  | MIC-7604-Z12WR | 1 | CPP_7_3
MIC-7604-Z12WR | MIC inteox 7100i | CPP_7_3 | MIC-7604-Z12WR |  | 30fps 2160 | 0° | H.264 | 1 | 1536x864 | 1536 | 864 | 1536x864 | 1536 | 864 | 30fps 1536x864 - 1536x864 | 41 |  |  | MIC-7604-Z12WR | 1 | CPP_7_3
MIC-7604-Z12WR | MIC inteox 7100i | CPP_7_3 | MIC-7604-Z12WR |  | 30fps 2160 | 0° | H.264 | 1 | 1536x864 | 1536 | 864 | 720p | 1280 | 720 | 30fps 1536x864 - 720p | 41 |  |  | MIC-7604-Z12WR | 1 | CPP_7_3
MIC-7604-Z12WR | MIC inteox 7100i | CPP_7_3 | MIC-7604-Z12WR |  | 30fps 2160 | 0° | H.264 | 1 | 1536x864 | 1536 | 864 | 768x732 | 768 | 432 | 30fps 1536x864 - 768x732 | 41 |  |  | MIC-7604-Z12WR | 1 | CPP_7_3
MIC-7604-Z12WR | MIC inteox 7100i | CPP_7_3 | MIC-7604-Z12WR |  | 30fps 2160 | 0° | H.264 | 1 | 1536x864 | 1536 | 864 | 512x288 | 512 | 288 | 30fps 1536x864 - 512x288 | 41 |  |  | MIC-7604-Z12WR | 1 | CPP_7_3
MIC-7604-Z12WR | MIC inteox 7100i | CPP_7_3 | MIC-7604-Z12WR |  | 30fps 2160 | 0° | H.264 | 1 | 720p | 1280 | 720 | 1080p | 1920 | 1080 | 30fps 720p - 1080p | 41 |  |  | MIC-7604-Z12WR | 1 | CPP_7_3
MIC-7604-Z12WR | MIC inteox 7100i | CPP_7_3 | MIC-7604-Z12WR |  | 30fps 2160 | 0° | H.264 | 1 | 720p | 1280 | 720 | 1536x864 | 1536 | 864 | 30fps 720p - 1536x864 | 41 |  |  | MIC-7604-Z12WR | 1 | CPP_7_3
MIC-7604-Z12WR | MIC inteox 7100i | CPP_7_3 | MIC-7604-Z12WR |  | 30fps 2160 | 0° | H.264 | 1 | 720p | 1280 | 720 | 720p | 1280 | 720 | 30fps 720p - 720p | 41 |  |  | MIC-7604-Z12WR | 1 | CPP_7_3
MIC-7604-Z12WR | MIC inteox 7100i | CPP_7_3 | MIC-7604-Z12WR |  | 30fps 2160 | 0° | H.264 | 1 | 720p | 1280 | 720 | 768x732 | 768 | 432 | 30fps 720p - 768x732 | 41 |  |  | MIC-7604-Z12WR | 1 | CPP_7_3
MIC-7604-Z12WR | MIC inteox 7100i | CPP_7_3 | MIC-7604-Z12WR |  | 30fps 2160 | 0° | H.264 | 1 | 720p | 1280 | 720 | 512x288 | 512 | 288 | 30fps 720p - 512x288 | 41 |  |  | MIC-7604-Z12WR | 1 | CPP_7_3
MIC-7604-Z12WR | MIC inteox 7100i | CPP_7_3 | MIC-7604-Z12WR |  | 30fps 2160 | 0° | H.264 | 1 | 768x732 | 768 | 432 | 1080p | 1920 | 1080 | 30fps 768x732 - 1080p | 41 |  |  | MIC-7604-Z12WR | 1 | CPP_7_3
MIC-7604-Z12WR | MIC inteox 7100i | CPP_7_3 | MIC-7604-Z12WR |  | 30fps 2160 | 0° | H.264 | 1 | 768x732 | 768 | 432 | 1536x864 | 1536 | 864 | 30fps 768x732 - 1536x864 | 41 |  |  | MIC-7604-Z12WR | 1 | CPP_7_3
MIC-7604-Z12WR | MIC inteox 7100i | CPP_7_3 | MIC-7604-Z12WR |  | 30fps 2160 | 0° | H.264 | 1 | 768x732 | 768 | 432 | 720p | 1280 | 720 | 30fps 768x732 - 720p | 41 |  |  | MIC-7604-Z12WR | 1 | CPP_7_3
MIC-7604-Z12WR | MIC inteox 7100i | CPP_7_3 | MIC-7604-Z12WR |  | 30fps 2160 | 0° | H.264 | 1 | 768x732 | 768 | 432 | 768x732 | 768 | 432 | 30fps 768x732 - 768x732 | 41 |  |  | MIC-7604-Z12WR | 1 | CPP_7_3
MIC-7604-Z12WR | MIC inteox 7100i | CPP_7_3 | MIC-7604-Z12WR |  | 30fps 2160 | 0° | H.264 | 1 | 768x732 | 768 | 432 | 512x288 | 512 | 288 | 30fps 768x732 - 512x288 | 41 |  |  | MIC-7604-Z12WR | 1 | CPP_7_3
MIC-7604-Z12WR | MIC inteox 7100i | CPP_7_3 | MIC-7604-Z12WR |  | 30fps 2160 | 0° | H.264 | 1 | 512x288 | 512 | 288 | 1080p | 1920 | 1080 | 30fps 512x288 - 1080p | 41 |  |  | MIC-7604-Z12WR | 1 | CPP_7_3
MIC-7604-Z12WR | MIC inteox 7100i | CPP_7_3 | MIC-7604-Z12WR |  | 30fps 2160 | 0° | H.264 | 1 | 512x288 | 512 | 288 | 1536x864 | 1536 | 864 | 30fps 512x288 - 1536x864 | 41 |  |  | MIC-7604-Z12WR | 1 | CPP_7_3
MIC-7604-Z12WR | MIC inteox 7100i | CPP_7_3 | MIC-7604-Z12WR |  | 30fps 2160 | 0° | H.264 | 1 | 512x288 | 512 | 288 | 720p | 1280 | 720 | 30fps 512x288 - 720p | 41 |  |  | MIC-7604-Z12WR | 1 | CPP_7_3
MIC-7604-Z12WR | MIC inteox 7100i | CPP_7_3 | MIC-7604-Z12WR |  | 30fps 2160 | 0° | H.264 | 1 | 512x288 | 512 | 288 | 768x732 | 768 | 432 | 30fps 512x288 - 768x732 | 41 |  |  | MIC-7604-Z12WR | 1 | CPP_7_3
MIC-7604-Z12WR | MIC inteox 7100i | CPP_7_3 | MIC-7604-Z12WR |  | 30fps 2160 | 0° | H.264 | 1 | 512x288 | 512 | 288 | 512x288 | 512 | 288 | 30fps 512x288 - 512x288 | 41 |  |  | MIC-7604-Z12WR | 1 | CPP_7_3
MIC-7604-Z12WR | MIC inteox 7100i | CPP_7_3 | MIC-7604-Z12WR |  | 30fps 2160 | 0° | H.265 | 1 | 2160p | 3840 | 2160 | 1080p | 1920 | 1080 | 30fps 2160p - 1080p | 41 |  |  | MIC-7604-Z12WR | 1 | CPP_7_3
MIC-7604-Z12WR | MIC inteox 7100i | CPP_7_3 | MIC-7604-Z12WR |  | 30fps 2160 | 0° | H.265 | 1 | 2160p | 3840 | 2160 | 1536x864 | 1536 | 864 | 30fps 2160p - 1536x864 | 41 |  |  | MIC-7604-Z12WR | 1 | CPP_7_3
MIC-7604-Z12WR | MIC inteox 7100i | CPP_7_3 | MIC-7604-Z12WR |  | 30fps 2160 | 0° | H.265 | 1 | 2160p | 3840 | 2160 | 720p | 1280 | 720 | 30fps 2160p - 720p | 41 |  |  | MIC-7604-Z12WR | 1 | CPP_7_3
MIC-7604-Z12WR | MIC inteox 7100i | CPP_7_3 | MIC-7604-Z12WR |  | 30fps 2160 | 0° | H.265 | 1 | 2160p | 3840 | 2160 | 768x732 | 768 | 432 | 30fps 2160p - 768x732 | 41 |  |  | MIC-7604-Z12WR | 1 | CPP_7_3
MIC-7604-Z12WR | MIC inteox 7100i | CPP_7_3 | MIC-7604-Z12WR |  | 30fps 2160 | 0° | H.265 | 1 | 2160p | 3840 | 2160 | 512x288 | 512 | 288 | 30fps 2160p - 512x288 | 41 |  |  | MIC-7604-Z12WR | 1 | CPP_7_3
MIC-7604-Z12WR | MIC inteox 7100i | CPP_7_3 | MIC-7604-Z12WR |  | 30fps 2160 | 0° | H.265 | 1 | 2560x1440 | 2560 | 1440 | 1080p | 1920 | 1080 | 30fps 2560x1440 - 1080p | 41 |  |  | MIC-7604-Z12WR | 1 | CPP_7_3
MIC-7604-Z12WR | MIC inteox 7100i | CPP_7_3 | MIC-7604-Z12WR |  | 30fps 2160 | 0° | H.265 | 1 | 2560x1440 | 2560 | 1440 | 1536x864 | 1536 | 864 | 30fps 2560x1440 - 1536x864 | 41 |  |  | MIC-7604-Z12WR | 1 | CPP_7_3
MIC-7604-Z12WR | MIC inteox 7100i | CPP_7_3 | MIC-7604-Z12WR |  | 30fps 2160 | 0° | H.265 | 1 | 2560x1440 | 2560 | 1440 | 720p | 1280 | 720 | 30fps 2560x1440 - 720p | 41 |  |  | MIC-7604-Z12WR | 1 | CPP_7_3
MIC-7604-Z12WR | MIC inteox 7100i | CPP_7_3 | MIC-7604-Z12WR |  | 30fps 2160 | 0° | H.265 | 1 | 2560x1440 | 2560 | 1440 | 768x732 | 768 | 432 | 30fps 2560x1440 - 768x732 | 41 |  |  | MIC-7604-Z12WR | 1 | CPP_7_3
MIC-7604-Z12WR | MIC inteox 7100i | CPP_7_3 | MIC-7604-Z12WR |  | 30fps 2160 | 0° | H.265 | 1 | 2560x1440 | 2560 | 1440 | 512x288 | 512 | 288 | 30fps 2560x1440 - 512x288 | 41 |  |  | MIC-7604-Z12WR | 1 | CPP_7_3
MIC-7604-Z12WR | MIC inteox 7100i | CPP_7_3 | MIC-7604-Z12WR |  | 30fps 2160 | 0° | H.265 | 1 | 1080p | 1920 | 1080 | 1080p | 1920 | 1080 | 30fps 1080p - 1080p | 41 |  |  | MIC-7604-Z12WR | 1 | CPP_7_3
MIC-7604-Z12WR | MIC inteox 7100i | CPP_7_3 | MIC-7604-Z12WR |  | 30fps 2160 | 0° | H.265 | 1 | 1080p | 1920 | 1080 | 1536x864 | 1536 | 864 | 30fps 1080p - 1536x864 | 41 |  |  | MIC-7604-Z12WR | 1 | CPP_7_3
MIC-7604-Z12WR | MIC inteox 7100i | CPP_7_3 | MIC-7604-Z12WR |  | 30fps 2160 | 0° | H.265 | 1 | 1080p | 1920 | 1080 | 720p | 1280 | 720 | 30fps 1080p - 720p | 41 |  |  | MIC-7604-Z12WR | 1 | CPP_7_3
MIC-7604-Z12WR | MIC inteox 7100i | CPP_7_3 | MIC-7604-Z12WR |  | 30fps 2160 | 0° | H.265 | 1 | 1080p | 1920 | 1080 | 768x732 | 768 | 432 | 30fps 1080p - 768x732 | 41 |  |  | MIC-7604-Z12WR | 1 | CPP_7_3
MIC-7604-Z12WR | MIC inteox 7100i | CPP_7_3 | MIC-7604-Z12WR |  | 30fps 2160 | 0° | H.265 | 1 | 1080p | 1920 | 1080 | 512x288 | 512 | 288 | 30fps 1080p - 512x288 | 41 |  |  | MIC-7604-Z12WR | 1 | CPP_7_3
MIC-7604-Z12WR | MIC inteox 7100i | CPP_7_3 | MIC-7604-Z12WR |  | 30fps 2160 | 0° | H.265 | 1 | 1536x864 | 1536 | 864 | 1080p | 1920 | 1080 | 30fps 1536x864 - 1080p | 41 |  |  | MIC-7604-Z12WR | 1 | CPP_7_3
MIC-7604-Z12WR | MIC inteox 7100i | CPP_7_3 | MIC-7604-Z12WR |  | 30fps 2160 | 0° | H.265 | 1 | 1536x864 | 1536 | 864 | 1536x864 | 1536 | 864 | 30fps 1536x864 - 1536x864 | 41 |  |  | MIC-7604-Z12WR | 1 | CPP_7_3
MIC-7604-Z12WR | MIC inteox 7100i | CPP_7_3 | MIC-7604-Z12WR |  | 30fps 2160 | 0° | H.265 | 1 | 1536x864 | 1536 | 864 | 720p | 1280 | 720 | 30fps 1536x864 - 720p | 41 |  |  | MIC-7604-Z12WR | 1 | CPP_7_3
MIC-7604-Z12WR | MIC inteox 7100i | CPP_7_3 | MIC-7604-Z12WR |  | 30fps 2160 | 0° | H.265 | 1 | 1536x864 | 1536 | 864 | 768x732 | 768 | 432 | 30fps 1536x864 - 768x732 | 41 |  |  | MIC-7604-Z12WR | 1 | CPP_7_3
MIC-7604-Z12WR | MIC inteox 7100i | CPP_7_3 | MIC-7604-Z12WR |  | 30fps 2160 | 0° | H.265 | 1 | 1536x864 | 1536 | 864 | 512x288 | 512 | 288 | 30fps 1536x864 - 512x288 | 41 |  |  | MIC-7604-Z12WR | 1 | CPP_7_3
MIC-7604-Z12WR | MIC inteox 7100i | CPP_7_3 | MIC-7604-Z12WR |  | 30fps 2160 | 0° | H.265 | 1 | 720p | 1280 | 720 | 1080p | 1920 | 1080 | 30fps 720p - 1080p | 41 |  |  | MIC-7604-Z12WR | 1 | CPP_7_3
MIC-7604-Z12WR | MIC inteox 7100i | CPP_7_3 | MIC-7604-Z12WR |  | 30fps 2160 | 0° | H.265 | 1 | 720p | 1280 | 720 | 1536x864 | 1536 | 864 | 30fps 720p - 1536x864 | 41 |  |  | MIC-7604-Z12WR | 1 | CPP_7_3
MIC-7604-Z12WR | MIC inteox 7100i | CPP_7_3 | MIC-7604-Z12WR |  | 30fps 2160 | 0° | H.265 | 1 | 720p | 1280 | 720 | 720p | 1280 | 720 | 30fps 720p - 720p | 41 |  |  | MIC-7604-Z12WR | 1 | CPP_7_3
MIC-7604-Z12WR | MIC inteox 7100i | CPP_7_3 | MIC-7604-Z12WR |  | 30fps 2160 | 0° | H.265 | 1 | 720p | 1280 | 720 | 768x732 | 768 | 432 | 30fps 720p - 768x732 | 41 |  |  | MIC-7604-Z12WR | 1 | CPP_7_3
MIC-7604-Z12WR | MIC inteox 7100i | CPP_7_3 | MIC-7604-Z12WR |  | 30fps 2160 | 0° | H.265 | 1 | 720p | 1280 | 720 | 512x288 | 512 | 288 | 30fps 720p - 512x288 | 41 |  |  | MIC-7604-Z12WR | 1 | CPP_7_3
MIC-7604-Z12WR | MIC inteox 7100i | CPP_7_3 | MIC-7604-Z12WR |  | 30fps 2160 | 0° | H.265 | 1 | 768x732 | 768 | 432 | 1080p | 1920 | 1080 | 30fps 768x732 - 1080p | 41 |  |  | MIC-7604-Z12WR | 1 | CPP_7_3
MIC-7604-Z12WR | MIC inteox 7100i | CPP_7_3 | MIC-7604-Z12WR |  | 30fps 2160 | 0° | H.265 | 1 | 768x732 | 768 | 432 | 1536x864 | 1536 | 864 | 30fps 768x732 - 1536x864 | 41 |  |  | MIC-7604-Z12WR | 1 | CPP_7_3
MIC-7604-Z12WR | MIC inteox 7100i | CPP_7_3 | MIC-7604-Z12WR |  | 30fps 2160 | 0° | H.265 | 1 | 768x732 | 768 | 432 | 720p | 1280 | 720 | 30fps 768x732 - 720p | 41 |  |  | MIC-7604-Z12WR | 1 | CPP_7_3
MIC-7604-Z12WR | MIC inteox 7100i | CPP_7_3 | MIC-7604-Z12WR |  | 30fps 2160 | 0° | H.265 | 1 | 768x732 | 768 | 432 | 768x732 | 768 | 432 | 30fps 768x732 - 768x732 | 41 |  |  | MIC-7604-Z12WR | 1 | CPP_7_3
MIC-7604-Z12WR | MIC inteox 7100i | CPP_7_3 | MIC-7604-Z12WR |  | 30fps 2160 | 0° | H.265 | 1 | 768x732 | 768 | 432 | 512x288 | 512 | 288 | 30fps 768x732 - 512x288 | 41 |  |  | MIC-7604-Z12WR | 1 | CPP_7_3
MIC-7604-Z12WR | MIC inteox 7100i | CPP_7_3 | MIC-7604-Z12WR |  | 30fps 2160 | 0° | H.265 | 1 | 512x288 | 512 | 288 | 1080p | 1920 | 1080 | 30fps 512x288 - 1080p | 41 |  |  | MIC-7604-Z12WR | 1 | CPP_7_3
MIC-7604-Z12WR | MIC inteox 7100i | CPP_7_3 | MIC-7604-Z12WR |  | 30fps 2160 | 0° | H.265 | 1 | 512x288 | 512 | 288 | 1536x864 | 1536 | 864 | 30fps 512x288 - 1536x864 | 41 |  |  | MIC-7604-Z12WR | 1 | CPP_7_3
MIC-7604-Z12WR | MIC inteox 7100i | CPP_7_3 | MIC-7604-Z12WR |  | 30fps 2160 | 0° | H.265 | 1 | 512x288 | 512 | 288 | 720p | 1280 | 720 | 30fps 512x288 - 720p | 41 |  |  | MIC-7604-Z12WR | 1 | CPP_7_3
MIC-7604-Z12WR | MIC inteox 7100i | CPP_7_3 | MIC-7604-Z12WR |  | 30fps 2160 | 0° | H.265 | 1 | 512x288 | 512 | 288 | 768x732 | 768 | 432 | 30fps 512x288 - 768x732 | 41 |  |  | MIC-7604-Z12WR | 1 | CPP_7_3
MIC-7604-Z12WR | MIC inteox 7100i | CPP_7_3 | MIC-7604-Z12WR |  | 30fps 2160 | 0° | H.265 | 1 | 512x288 | 512 | 288 | 512x288 | 512 | 288 | 30fps 512x288 - 512x288 | 41 |  |  | MIC-7604-Z12WR | 1 | CPP_7_3
NDP-7602-Z30 | AUTODOME inteox 7000i | CPP_7_3 | NDP-7602-Z30 |  | 30fps 1080 | 0° | H.264 | 1 | 1080p | 1920 | 1080 | 1080p | 1920 | 1080 | 30fps 1080p - 1080p | 42 | 42 | AUTODOME inteox 7000i (NDP-7602-Z30) | NDP-7602-Z30 | 1 | CPP_7_3
NDP-7602-Z30 | AUTODOME inteox 7000i | CPP_7_3 | NDP-7602-Z30 |  | 30fps 1080 | 0° | H.264 | 1 | 1080p | 1920 | 1080 | 1536x864 | 1536 | 864 | 30fps 1080p - 1536x864 | 42 |  |  | NDP-7602-Z30 | 1 | CPP_7_3
NDP-7602-Z30 | AUTODOME inteox 7000i | CPP_7_3 | NDP-7602-Z30 |  | 30fps 1080 | 0° | H.264 | 1 | 1080p | 1920 | 1080 | 720p | 1280 | 720 | 30fps 1080p - 720p | 42 |  |  | NDP-7602-Z30 | 1 | CPP_7_3
NDP-7602-Z30 | AUTODOME inteox 7000i | CPP_7_3 | NDP-7602-Z30 |  | 30fps 1080 | 0° | H.264 | 1 | 1080p | 1920 | 1080 | 768x732 | 768 | 432 | 30fps 1080p - 768x732 | 42 |  |  | NDP-7602-Z30 | 1 | CPP_7_3
NDP-7602-Z30 | AUTODOME inteox 7000i | CPP_7_3 | NDP-7602-Z30 |  | 30fps 1080 | 0° | H.264 | 1 | 1080p | 1920 | 1080 | 512x288 | 512 | 288 | 30fps 1080p - 512x288 | 42 |  |  | NDP-7602-Z30 | 1 | CPP_7_3
NDP-7602-Z30 | AUTODOME inteox 7000i | CPP_7_3 | NDP-7602-Z30 |  | 30fps 1080 | 0° | H.264 | 1 | 1536x864 | 1536 | 864 | 1080p | 1920 | 1080 | 30fps 1536x864 - 1080p | 42 |  |  | NDP-7602-Z30 | 1 | CPP_7_3
NDP-7602-Z30 | AUTODOME inteox 7000i | CPP_7_3 | NDP-7602-Z30 |  | 30fps 1080 | 0° | H.264 | 1 | 1536x864 | 1536 | 864 | 1536x864 | 1536 | 864 | 30fps 1536x864 - 1536x864 | 42 |  |  | NDP-7602-Z30 | 1 | CPP_7_3
NDP-7602-Z30 | AUTODOME inteox 7000i | CPP_7_3 | NDP-7602-Z30 |  | 30fps 1080 | 0° | H.264 | 1 | 1536x864 | 1536 | 864 | 720p | 1280 | 720 | 30fps 1536x864 - 720p | 42 |  |  | NDP-7602-Z30 | 1 | CPP_7_3
NDP-7602-Z30 | AUTODOME inteox 7000i | CPP_7_3 | NDP-7602-Z30 |  | 30fps 1080 | 0° | H.264 | 1 | 1536x864 | 1536 | 864 | 768x732 | 768 | 432 | 30fps 1536x864 - 768x732 | 42 |  |  | NDP-7602-Z30 | 1 | CPP_7_3
NDP-7602-Z30 | AUTODOME inteox 7000i | CPP_7_3 | NDP-7602-Z30 |  | 30fps 1080 | 0° | H.264 | 1 | 1536x864 | 1536 | 864 | 512x288 | 512 | 288 | 30fps 1536x864 - 512x288 | 42 |  |  | NDP-7602-Z30 | 1 | CPP_7_3
NDP-7602-Z30 | AUTODOME inteox 7000i | CPP_7_3 | NDP-7602-Z30 |  | 30fps 1080 | 0° | H.264 | 1 | 720p | 1280 | 720 | 1080p | 1920 | 1080 | 30fps 720p - 1080p | 42 |  |  | NDP-7602-Z30 | 1 | CPP_7_3
NDP-7602-Z30 | AUTODOME inteox 7000i | CPP_7_3 | NDP-7602-Z30 |  | 30fps 1080 | 0° | H.264 | 1 | 720p | 1280 | 720 | 1536x864 | 1536 | 864 | 30fps 720p - 1536x864 | 42 |  |  | NDP-7602-Z30 | 1 | CPP_7_3
NDP-7602-Z30 | AUTODOME inteox 7000i | CPP_7_3 | NDP-7602-Z30 |  | 30fps 1080 | 0° | H.264 | 1 | 720p | 1280 | 720 | 720p | 1280 | 720 | 30fps 720p - 720p | 42 |  |  | NDP-7602-Z30 | 1 | CPP_7_3
NDP-7602-Z30 | AUTODOME inteox 7000i | CPP_7_3 | NDP-7602-Z30 |  | 30fps 1080 | 0° | H.264 | 1 | 720p | 1280 | 720 | 768x732 | 768 | 432 | 30fps 720p - 768x732 | 42 |  |  | NDP-7602-Z30 | 1 | CPP_7_3
NDP-7602-Z30 | AUTODOME inteox 7000i | CPP_7_3 | NDP-7602-Z30 |  | 30fps 1080 | 0° | H.264 | 1 | 720p | 1280 | 720 | 512x288 | 512 | 288 | 30fps 720p - 512x288 | 42 |  |  | NDP-7602-Z30 | 1 | CPP_7_3
NDP-7602-Z30 | AUTODOME inteox 7000i | CPP_7_3 | NDP-7602-Z30 |  | 30fps 1080 | 0° | H.264 | 1 | 768x732 | 768 | 432 | 1080p | 1920 | 1080 | 30fps 768x732 - 1080p | 42 |  |  | NDP-7602-Z30 | 1 | CPP_7_3
NDP-7602-Z30 | AUTODOME inteox 7000i | CPP_7_3 | NDP-7602-Z30 |  | 30fps 1080 | 0° | H.264 | 1 | 768x732 | 768 | 432 | 1536x864 | 1536 | 864 | 30fps 768x732 - 1536x864 | 42 |  |  | NDP-7602-Z30 | 1 | CPP_7_3
NDP-7602-Z30 | AUTODOME inteox 7000i | CPP_7_3 | NDP-7602-Z30 |  | 30fps 1080 | 0° | H.264 | 1 | 768x732 | 768 | 432 | 720p | 1280 | 720 | 30fps 768x732 - 720p | 42 |  |  | NDP-7602-Z30 | 1 | CPP_7_3
NDP-7602-Z30 | AUTODOME inteox 7000i | CPP_7_3 | NDP-7602-Z30 |  | 30fps 1080 | 0° | H.264 | 1 | 768x732 | 768 | 432 | 768x732 | 768 | 432 | 30fps 768x732 - 768x732 | 42 |  |  | NDP-7602-Z30 | 1 | CPP_7_3
NDP-7602-Z30 | AUTODOME inteox 7000i | CPP_7_3 | NDP-7602-Z30 |  | 30fps 1080 | 0° | H.264 | 1 | 768x732 | 768 | 432 | 512x288 | 512 | 288 | 30fps 768x732 - 512x288 | 42 |  |  | NDP-7602-Z30 | 1 | CPP_7_3
NDP-7602-Z30 | AUTODOME inteox 7000i | CPP_7_3 | NDP-7602-Z30 |  | 30fps 1080 | 0° | H.264 | 1 | 512x288 | 512 | 288 | 1080p | 1920 | 1080 | 30fps 512x288 - 1080p | 42 |  |  | NDP-7602-Z30 | 1 | CPP_7_3
NDP-7602-Z30 | AUTODOME inteox 7000i | CPP_7_3 | NDP-7602-Z30 |  | 30fps 1080 | 0° | H.264 | 1 | 512x288 | 512 | 288 | 1536x864 | 1536 | 864 | 30fps 512x288 - 1536x864 | 42 |  |  | NDP-7602-Z30 | 1 | CPP_7_3
NDP-7602-Z30 | AUTODOME inteox 7000i | CPP_7_3 | NDP-7602-Z30 |  | 30fps 1080 | 0° | H.264 | 1 | 512x288 | 512 | 288 | 720p | 1280 | 720 | 30fps 512x288 - 720p | 42 |  |  | NDP-7602-Z30 | 1 | CPP_7_3
NDP-7602-Z30 | AUTODOME inteox 7000i | CPP_7_3 | NDP-7602-Z30 |  | 30fps 1080 | 0° | H.264 | 1 | 512x288 | 512 | 288 | 768x732 | 768 | 432 | 30fps 512x288 - 768x732 | 42 |  |  | NDP-7602-Z30 | 1 | CPP_7_3
NDP-7602-Z30 | AUTODOME inteox 7000i | CPP_7_3 | NDP-7602-Z30 |  | 30fps 1080 | 0° | H.264 | 1 | 512x288 | 512 | 288 | 512x288 | 512 | 288 | 30fps 512x288 - 512x288 | 42 |  |  | NDP-7602-Z30 | 1 | CPP_7_3
NDP-7602-Z30 | AUTODOME inteox 7000i | CPP_7_3 | NDP-7602-Z30 |  | 30fps 1080 | 0° | H.265 | 1 | 1080p | 1920 | 1080 | 1080p | 1920 | 1080 | 30fps 1080p - 1080p | 42 |  |  | NDP-7602-Z30 | 1 | CPP_7_3
NDP-7602-Z30 | AUTODOME inteox 7000i | CPP_7_3 | NDP-7602-Z30 |  | 30fps 1080 | 0° | H.265 | 1 | 1080p | 1920 | 1080 | 1536x864 | 1536 | 864 | 30fps 1080p - 1536x864 | 42 |  |  | NDP-7602-Z30 | 1 | CPP_7_3
NDP-7602-Z30 | AUTODOME inteox 7000i | CPP_7_3 | NDP-7602-Z30 |  | 30fps 1080 | 0° | H.265 | 1 | 1080p | 1920 | 1080 | 720p | 1280 | 720 | 30fps 1080p - 720p | 42 |  |  | NDP-7602-Z30 | 1 | CPP_7_3
NDP-7602-Z30 | AUTODOME inteox 7000i | CPP_7_3 | NDP-7602-Z30 |  | 30fps 1080 | 0° | H.265 | 1 | 1080p | 1920 | 1080 | 768x732 | 768 | 432 | 30fps 1080p - 768x732 | 42 |  |  | NDP-7602-Z30 | 1 | CPP_7_3
NDP-7602-Z30 | AUTODOME inteox 7000i | CPP_7_3 | NDP-7602-Z30 |  | 30fps 1080 | 0° | H.265 | 1 | 1080p | 1920 | 1080 | 512x288 | 512 | 288 | 30fps 1080p - 512x288 | 42 |  |  | NDP-7602-Z30 | 1 | CPP_7_3
NDP-7602-Z30 | AUTODOME inteox 7000i | CPP_7_3 | NDP-7602-Z30 |  | 30fps 1080 | 0° | H.265 | 1 | 1536x864 | 1536 | 864 | 1080p | 1920 | 1080 | 30fps 1536x864 - 1080p | 42 |  |  | NDP-7602-Z30 | 1 | CPP_7_3
NDP-7602-Z30 | AUTODOME inteox 7000i | CPP_7_3 | NDP-7602-Z30 |  | 30fps 1080 | 0° | H.265 | 1 | 1536x864 | 1536 | 864 | 1536x864 | 1536 | 864 | 30fps 1536x864 - 1536x864 | 42 |  |  | NDP-7602-Z30 | 1 | CPP_7_3
NDP-7602-Z30 | AUTODOME inteox 7000i | CPP_7_3 | NDP-7602-Z30 |  | 30fps 1080 | 0° | H.265 | 1 | 1536x864 | 1536 | 864 | 720p | 1280 | 720 | 30fps 1536x864 - 720p | 42 |  |  | NDP-7602-Z30 | 1 | CPP_7_3
NDP-7602-Z30 | AUTODOME inteox 7000i | CPP_7_3 | NDP-7602-Z30 |  | 30fps 1080 | 0° | H.265 | 1 | 1536x864 | 1536 | 864 | 768x732 | 768 | 432 | 30fps 1536x864 - 768x732 | 42 |  |  | NDP-7602-Z30 | 1 | CPP_7_3
NDP-7602-Z30 | AUTODOME inteox 7000i | CPP_7_3 | NDP-7602-Z30 |  | 30fps 1080 | 0° | H.265 | 1 | 1536x864 | 1536 | 864 | 512x288 | 512 | 288 | 30fps 1536x864 - 512x288 | 42 |  |  | NDP-7602-Z30 | 1 | CPP_7_3
NDP-7602-Z30 | AUTODOME inteox 7000i | CPP_7_3 | NDP-7602-Z30 |  | 30fps 1080 | 0° | H.265 | 1 | 720p | 1280 | 720 | 1080p | 1920 | 1080 | 30fps 720p - 1080p | 42 |  |  | NDP-7602-Z30 | 1 | CPP_7_3
NDP-7602-Z30 | AUTODOME inteox 7000i | CPP_7_3 | NDP-7602-Z30 |  | 30fps 1080 | 0° | H.265 | 1 | 720p | 1280 | 720 | 1536x864 | 1536 | 864 | 30fps 720p - 1536x864 | 42 |  |  | NDP-7602-Z30 | 1 | CPP_7_3
NDP-7602-Z30 | AUTODOME inteox 7000i | CPP_7_3 | NDP-7602-Z30 |  | 30fps 1080 | 0° | H.265 | 1 | 720p | 1280 | 720 | 720p | 1280 | 720 | 30fps 720p - 720p | 42 |  |  | NDP-7602-Z30 | 1 | CPP_7_3
NDP-7602-Z30 | AUTODOME inteox 7000i | CPP_7_3 | NDP-7602-Z30 |  | 30fps 1080 | 0° | H.265 | 1 | 720p | 1280 | 720 | 768x732 | 768 | 432 | 30fps 720p - 768x732 | 42 |  |  | NDP-7602-Z30 | 1 | CPP_7_3
NDP-7602-Z30 | AUTODOME inteox 7000i | CPP_7_3 | NDP-7602-Z30 |  | 30fps 1080 | 0° | H.265 | 1 | 720p | 1280 | 720 | 512x288 | 512 | 288 | 30fps 720p - 512x288 | 42 |  |  | NDP-7602-Z30 | 1 | CPP_7_3
NDP-7602-Z30 | AUTODOME inteox 7000i | CPP_7_3 | NDP-7602-Z30 |  | 30fps 1080 | 0° | H.265 | 1 | 768x732 | 768 | 432 | 1080p | 1920 | 1080 | 30fps 768x732 - 1080p | 42 |  |  | NDP-7602-Z30 | 1 | CPP_7_3
NDP-7602-Z30 | AUTODOME inteox 7000i | CPP_7_3 | NDP-7602-Z30 |  | 30fps 1080 | 0° | H.265 | 1 | 768x732 | 768 | 432 | 1536x864 | 1536 | 864 | 30fps 768x732 - 1536x864 | 42 |  |  | NDP-7602-Z30 | 1 | CPP_7_3
NDP-7602-Z30 | AUTODOME inteox 7000i | CPP_7_3 | NDP-7602-Z30 |  | 30fps 1080 | 0° | H.265 | 1 | 768x732 | 768 | 432 | 720p | 1280 | 720 | 30fps 768x732 - 720p | 42 |  |  | NDP-7602-Z30 | 1 | CPP_7_3
NDP-7602-Z30 | AUTODOME inteox 7000i | CPP_7_3 | NDP-7602-Z30 |  | 30fps 1080 | 0° | H.265 | 1 | 768x732 | 768 | 432 | 768x732 | 768 | 432 | 30fps 768x732 - 768x732 | 42 |  |  | NDP-7602-Z30 | 1 | CPP_7_3
NDP-7602-Z30 | AUTODOME inteox 7000i | CPP_7_3 | NDP-7602-Z30 |  | 30fps 1080 | 0° | H.265 | 1 | 768x732 | 768 | 432 | 512x288 | 512 | 288 | 30fps 768x732 - 512x288 | 42 |  |  | NDP-7602-Z30 | 1 | CPP_7_3
NDP-7602-Z30 | AUTODOME inteox 7000i | CPP_7_3 | NDP-7602-Z30 |  | 30fps 1080 | 0° | H.265 | 1 | 512x288 | 512 | 288 | 1080p | 1920 | 1080 | 30fps 512x288 - 1080p | 42 |  |  | NDP-7602-Z30 | 1 | CPP_7_3
NDP-7602-Z30 | AUTODOME inteox 7000i | CPP_7_3 | NDP-7602-Z30 |  | 30fps 1080 | 0° | H.265 | 1 | 512x288 | 512 | 288 | 1536x864 | 1536 | 864 | 30fps 512x288 - 1536x864 | 42 |  |  | NDP-7602-Z30 | 1 | CPP_7_3
NDP-7602-Z30 | AUTODOME inteox 7000i | CPP_7_3 | NDP-7602-Z30 |  | 30fps 1080 | 0° | H.265 | 1 | 512x288 | 512 | 288 | 720p | 1280 | 720 | 30fps 512x288 - 720p | 42 |  |  | NDP-7602-Z30 | 1 | CPP_7_3
NDP-7602-Z30 | AUTODOME inteox 7000i | CPP_7_3 | NDP-7602-Z30 |  | 30fps 1080 | 0° | H.265 | 1 | 512x288 | 512 | 288 | 768x732 | 768 | 432 | 30fps 512x288 - 768x732 | 42 |  |  | NDP-7602-Z30 | 1 | CPP_7_3
NDP-7602-Z30 | AUTODOME inteox 7000i | CPP_7_3 | NDP-7602-Z30 |  | 30fps 1080 | 0° | H.265 | 1 | 512x288 | 512 | 288 | 512x288 | 512 | 288 | 30fps 512x288 - 512x288 | 42 |  |  | NDP-7602-Z30 | 1 | CPP_7_3
NDP-5523-Z20C | AUTODOME IP starlight 5100i | CPP_7_3 | NDP-5523-Z20C |  | 60fps 1440 | 0° | H264 | 1 | 2560x1440 | 2560 | 1440 | 1080p | 1920 | 1080 | 60fps 2560x1440 - 1080p | 43 | 43 | AUTODOME IP starlight 5100i (NDP-5523-Z20C) | NDP-5523-Z20C | 1 | CPP_7_3
NDP-5523-Z20C | AUTODOME IP starlight 5100i | CPP_7_3 | NDP-5523-Z20C |  | 60fps 1440 | 0° | H264 | 1 | 2560x1440 | 2560 | 1440 | 720p | 1280 | 720 | 60fps 2560x1440 - 720p | 43 |  |  | NDP-5523-Z20C | 1 | CPP_7_3
NDP-5523-Z20C | AUTODOME IP starlight 5100i | CPP_7_3 | NDP-5523-Z20C |  | 60fps 1440 | 0° | H264 | 1 | 2560x1440 | 2560 | 1440 | SD | 768 | 432 | 60fps 2560x1440 - SD | 43 |  |  | NDP-5523-Z20C | 1 | CPP_7_3
NDP-5523-Z20C | AUTODOME IP starlight 5100i | CPP_7_3 | NDP-5523-Z20C |  | 60fps 1440 | 0° | H264 | 1 | 2560x1440 | 2560 | 1440 | SD 4CIF resolution 4:3 format (cropped) | 720 | 480 | 60fps 2560x1440 - SD 4CIF resolution 4:3 format (cropped) | 43 |  |  | NDP-5523-Z20C | 1 | CPP_7_3
NDP-5523-Z20C | AUTODOME IP starlight 5100i | CPP_7_3 | NDP-5523-Z20C |  | 60fps 1440 | 0° | H264 | 1 | 2560x1440 | 2560 | 1440 | SD VGA (cropped) | 640 | 480 | 60fps 2560x1440 - SD VGA (cropped) | 43 |  |  | NDP-5523-Z20C | 1 | CPP_7_3
NDP-5523-Z20C | AUTODOME IP starlight 5100i | CPP_7_3 | NDP-5523-Z20C |  | 60fps 1440 | 0° | H264 | 1 | 2560x1440 | 2560 | 1440 | copy other stream | 2560 | 1440 | 60fps 2560x1440 - copy other stream | 43 |  |  | NDP-5523-Z20C | 1 | CPP_7_3
NDP-5523-Z20C | AUTODOME IP starlight 5100i | CPP_7_3 | NDP-5523-Z20C |  | 60fps 1440 | 0° | H264 | 1 | 1536x864 | 1536 | 864 | 1536x864 | 1536 | 864 | 60fps 1536x864 - 1536x864 | 43 |  |  | NDP-5523-Z20C | 1 | CPP_7_3
NDP-5523-Z20C | AUTODOME IP starlight 5100i | CPP_7_3 | NDP-5523-Z20C |  | 60fps 1440 | 0° | H265 | 1 | 2560x1440 | 2560 | 1440 | copy other stream | 2560 | 1440 | 60fps 2560x1440 - copy other stream | 43 |  |  | NDP-5523-Z20C | 1 | CPP_7_3
NDP-5523-Z20C | AUTODOME IP starlight 5100i | CPP_7_3 | NDP-5523-Z20C |  | 60fps 1440 | 0° | H265 | 1 | 1536x864 | 1536 | 864 | 1536x864 | 1536 | 864 | 60fps 1536x864 - 1536x864 | 43 |  |  | NDP-5523-Z20C | 1 | CPP_7_3
NDP-5523-Z20C | AUTODOME IP starlight 5100i | CPP_7_3 | NDP-5523-Z20C |  | 50fps 1440 | 0° | H264 | 1 | 2560x1440 | 2560 | 1440 | 1920x1080 @ SKIP 2 | 1920 | 1080 | 50fps 2560x1440 - 1920x1080 @ SKIP 2 | 43 |  |  | NDP-5523-Z20C | 1 | CPP_7_3
NDP-5523-Z20C | AUTODOME IP starlight 5100i | CPP_7_3 | NDP-5523-Z20C |  | 50fps 1440 | 0° | H264 | 1 | 2560x1440 | 2560 | 1440 | 720p | 1280 | 720 | 50fps 2560x1440 - 720p | 43 |  |  | NDP-5523-Z20C | 1 | CPP_7_3
NDP-5523-Z20C | AUTODOME IP starlight 5100i | CPP_7_3 | NDP-5523-Z20C |  | 50fps 1440 | 0° | H264 | 1 | 2560x1440 | 2560 | 1440 | SD | 768 | 432 | 50fps 2560x1440 - SD | 43 |  |  | NDP-5523-Z20C | 1 | CPP_7_3
NDP-5523-Z20C | AUTODOME IP starlight 5100i | CPP_7_3 | NDP-5523-Z20C |  | 50fps 1440 | 0° | H264 | 1 | 2560x1440 | 2560 | 1440 | SD 4CIF resolution 4:3 format (cropped) | 720 | 576 | 50fps 2560x1440 - SD 4CIF resolution 4:3 format (cropped) | 43 |  |  | NDP-5523-Z20C | 1 | CPP_7_3
NDP-5523-Z20C | AUTODOME IP starlight 5100i | CPP_7_3 | NDP-5523-Z20C |  | 50fps 1440 | 0° | H264 | 1 | 2560x1440 | 2560 | 1440 | SD VGA (cropped) | 640 | 480 | 50fps 2560x1440 - SD VGA (cropped) | 43 |  |  | NDP-5523-Z20C | 1 | CPP_7_3
NDP-5523-Z20C | AUTODOME IP starlight 5100i | CPP_7_3 | NDP-5523-Z20C |  | 50fps 1440 | 0° | H264 | 1 | 2560x1440 | 2560 | 1440 | copy other stream | 2560 | 1440 | 50fps 2560x1440 - copy other stream | 43 |  |  | NDP-5523-Z20C | 1 | CPP_7_3
NDP-5523-Z20C | AUTODOME IP starlight 5100i | CPP_7_3 | NDP-5523-Z20C |  | 50fps 1440 | 0° | H264 | 1 | 1536x864 | 1536 | 864 | 1536x864 | 1536 | 864 | 50fps 1536x864 - 1536x864 | 43 |  |  | NDP-5523-Z20C | 1 | CPP_7_3
NDP-5523-Z20C | AUTODOME IP starlight 5100i | CPP_7_3 | NDP-5523-Z20C |  | 50fps 1440 | 0° | H265 | 1 | 2560x1440 | 2560 | 1440 | 1080p | 1920 | 1080 | 50fps 2560x1440 - 1080p | 43 |  |  | NDP-5523-Z20C | 1 | CPP_7_3
NDP-5523-Z20C | AUTODOME IP starlight 5100i | CPP_7_3 | NDP-5523-Z20C |  | 50fps 1440 | 0° | H265 | 1 | 2560x1440 | 2560 | 1440 | 720p | 1280 | 720 | 50fps 2560x1440 - 720p | 43 |  |  | NDP-5523-Z20C | 1 | CPP_7_3
NDP-5523-Z20C | AUTODOME IP starlight 5100i | CPP_7_3 | NDP-5523-Z20C |  | 50fps 1440 | 0° | H265 | 1 | 2560x1440 | 2560 | 1440 | SD | 768 | 432 | 50fps 2560x1440 - SD | 43 |  |  | NDP-5523-Z20C | 1 | CPP_7_3
NDP-5523-Z20C | AUTODOME IP starlight 5100i | CPP_7_3 | NDP-5523-Z20C |  | 50fps 1440 | 0° | H265 | 1 | 2560x1440 | 2560 | 1440 | SD 4CIF resolution 4:3 format (cropped) | 720 | 576 | 50fps 2560x1440 - SD 4CIF resolution 4:3 format (cropped) | 43 |  |  | NDP-5523-Z20C | 1 | CPP_7_3
NDP-5523-Z20C | AUTODOME IP starlight 5100i | CPP_7_3 | NDP-5523-Z20C |  | 50fps 1440 | 0° | H265 | 1 | 2560x1440 | 2560 | 1440 | SD VGA (cropped) | 640 | 480 | 50fps 2560x1440 - SD VGA (cropped) | 43 |  |  | NDP-5523-Z20C | 1 | CPP_7_3
NDP-5523-Z20C | AUTODOME IP starlight 5100i | CPP_7_3 | NDP-5523-Z20C |  | 50fps 1440 | 0° | H265 | 1 | 2560x1440 | 2560 | 1440 | copy other stream | 2560 | 1440 | 50fps 2560x1440 - copy other stream | 43 |  |  | NDP-5523-Z20C | 1 | CPP_7_3
NDP-5523-Z20C | AUTODOME IP starlight 5100i | CPP_7_3 | NDP-5523-Z20C |  | 50fps 1440 | 0° | H265 | 1 | 1536x864 | 1536 | 864 | 1536x864 | 1536 | 864 | 50fps 1536x864 - 1536x864 | 43 |  |  | NDP-5523-Z20C | 1 | CPP_7_3
NDP-5523-Z20C | AUTODOME IP starlight 5100i | CPP_7_3 | NDP-5523-Z20C |  | 30fps 1440 - HDR | 0° | H264 | 1 | 2560x1440 | 2560 | 1440 | 1080p | 1920 | 1080 | 30fps 2560x1440 - 1080p | 43 |  |  | NDP-5523-Z20C | 1 | CPP_7_3
NDP-5523-Z20C | AUTODOME IP starlight 5100i | CPP_7_3 | NDP-5523-Z20C |  | 30fps 1440 - HDR | 0° | H264 | 1 | 2560x1440 | 2560 | 1440 | 720p | 1280 | 720 | 30fps 2560x1440 - 720p | 43 |  |  | NDP-5523-Z20C | 1 | CPP_7_3
NDP-5523-Z20C | AUTODOME IP starlight 5100i | CPP_7_3 | NDP-5523-Z20C |  | 30fps 1440 - HDR | 0° | H264 | 1 | 2560x1440 | 2560 | 1440 | SD | 768 | 432 | 30fps 2560x1440 - SD | 43 |  |  | NDP-5523-Z20C | 1 | CPP_7_3
NDP-5523-Z20C | AUTODOME IP starlight 5100i | CPP_7_3 | NDP-5523-Z20C |  | 30fps 1440 - HDR | 0° | H264 | 1 | 2560x1440 | 2560 | 1440 | 1536x864 | 1536 | 864 | 30fps 2560x1440 - 1536x864 | 43 |  |  | NDP-5523-Z20C | 1 | CPP_7_3
NDP-5523-Z20C | AUTODOME IP starlight 5100i | CPP_7_3 | NDP-5523-Z20C |  | 30fps 1440 - HDR | 0° | H264 | 1 | 2560x1440 | 2560 | 1440 | SD 4CIF resolution 4:3 format (cropped) | 720 | 480 | 30fps 2560x1440 - SD 4CIF resolution 4:3 format (cropped) | 43 |  |  | NDP-5523-Z20C | 1 | CPP_7_3
NDP-5523-Z20C | AUTODOME IP starlight 5100i | CPP_7_3 | NDP-5523-Z20C |  | 30fps 1440 - HDR | 0° | H264 | 1 | 2560x1440 | 2560 | 1440 | SD VGA (cropped) | 640 | 480 | 30fps 2560x1440 - SD VGA (cropped) | 43 |  |  | NDP-5523-Z20C | 1 | CPP_7_3
NDP-5523-Z20C | AUTODOME IP starlight 5100i | CPP_7_3 | NDP-5523-Z20C |  | 30fps 1440 - HDR | 0° | H264 | 1 | 2560x1440 | 2560 | 1440 | copy other stream | 2560 | 1440 | 30fps 2560x1440 - copy other stream | 43 |  |  | NDP-5523-Z20C | 1 | CPP_7_3
NDP-5523-Z20C | AUTODOME IP starlight 5100i | CPP_7_3 | NDP-5523-Z20C |  | 30fps 1440 - HDR | 0° | H264 | 1 | 1536x864 | 1536 | 864 | 1536x864 | 1536 | 864 | 30fps 1536x864 - 1536x864 | 43 |  |  | NDP-5523-Z20C | 1 | CPP_7_3
NDP-5523-Z20C | AUTODOME IP starlight 5100i | CPP_7_3 | NDP-5523-Z20C |  | 30fps 1440 - HDR | 0° | H265 | 1 | 2560x1440 | 2560 | 1440 | 1080p | 1920 | 1080 | 30fps 2560x1440 - 1080p | 43 |  |  | NDP-5523-Z20C | 1 | CPP_7_3
NDP-5523-Z20C | AUTODOME IP starlight 5100i | CPP_7_3 | NDP-5523-Z20C |  | 30fps 1440 - HDR | 0° | H265 | 1 | 2560x1440 | 2560 | 1440 | 720p | 1280 | 720 | 30fps 2560x1440 - 720p | 43 |  |  | NDP-5523-Z20C | 1 | CPP_7_3
NDP-5523-Z20C | AUTODOME IP starlight 5100i | CPP_7_3 | NDP-5523-Z20C |  | 30fps 1440 - HDR | 0° | H265 | 1 | 2560x1440 | 2560 | 1440 | SD | 768 | 432 | 30fps 2560x1440 - SD | 43 |  |  | NDP-5523-Z20C | 1 | CPP_7_3
NDP-5523-Z20C | AUTODOME IP starlight 5100i | CPP_7_3 | NDP-5523-Z20C |  | 30fps 1440 - HDR | 0° | H265 | 1 | 2560x1440 | 2560 | 1440 | 1536x864 | 1536 | 864 | 30fps 2560x1440 - 1536x864 | 43 |  |  | NDP-5523-Z20C | 1 | CPP_7_3
NDP-5523-Z20C | AUTODOME IP starlight 5100i | CPP_7_3 | NDP-5523-Z20C |  | 30fps 1440 - HDR | 0° | H265 | 1 | 2560x1440 | 2560 | 1440 | SD 4CIF resolution 4:3 format (cropped) | 720 | 480 | 30fps 2560x1440 - SD 4CIF resolution 4:3 format (cropped) | 43 |  |  | NDP-5523-Z20C | 1 | CPP_7_3
NDP-5523-Z20C | AUTODOME IP starlight 5100i | CPP_7_3 | NDP-5523-Z20C |  | 30fps 1440 - HDR | 0° | H265 | 1 | 2560x1440 | 2560 | 1440 | SD VGA (cropped) | 640 | 480 | 30fps 2560x1440 - SD VGA (cropped) | 43 |  |  | NDP-5523-Z20C | 1 | CPP_7_3
NDP-5523-Z20C | AUTODOME IP starlight 5100i | CPP_7_3 | NDP-5523-Z20C |  | 30fps 1440 - HDR | 0° | H265 | 1 | 2560x1440 | 2560 | 1440 | copy other stream | 2560 | 1440 | 30fps 2560x1440 - copy other stream | 43 |  |  | NDP-5523-Z20C | 1 | CPP_7_3
NDP-5523-Z20C | AUTODOME IP starlight 5100i | CPP_7_3 | NDP-5523-Z20C |  | 30fps 1440 - HDR | 0° | H265 | 1 | 1536x864 | 1536 | 864 | 1536x864 | 1536 | 864 | 30fps 1536x864 - 1536x864 | 43 |  |  | NDP-5523-Z20C | 1 | CPP_7_3
NDP-5523-Z20C | AUTODOME IP starlight 5100i | CPP_7_3 | NDP-5523-Z20C |  | 25fps 1440 - HDR | 0° | H264 | 1 | 2560x1440 | 2560 | 1440 | 1080p | 1920 | 1080 | 25fps 2560x1440 - 1080p | 43 |  |  | NDP-5523-Z20C | 1 | CPP_7_3
NDP-5523-Z20C | AUTODOME IP starlight 5100i | CPP_7_3 | NDP-5523-Z20C |  | 25fps 1440 - HDR | 0° | H264 | 1 | 2560x1440 | 2560 | 1440 | 720p | 1280 | 720 | 25fps 2560x1440 - 720p | 43 |  |  | NDP-5523-Z20C | 1 | CPP_7_3
NDP-5523-Z20C | AUTODOME IP starlight 5100i | CPP_7_3 | NDP-5523-Z20C |  | 25fps 1440 - HDR | 0° | H264 | 1 | 2560x1440 | 2560 | 1440 | SD | 768 | 432 | 25fps 2560x1440 - SD | 43 |  |  | NDP-5523-Z20C | 1 | CPP_7_3
NDP-5523-Z20C | AUTODOME IP starlight 5100i | CPP_7_3 | NDP-5523-Z20C |  | 25fps 1440 - HDR | 0° | H264 | 1 | 2560x1440 | 2560 | 1440 | 1536x864 | 1536 | 864 | 25fps 2560x1440 - 1536x864 | 43 |  |  | NDP-5523-Z20C | 1 | CPP_7_3
NDP-5523-Z20C | AUTODOME IP starlight 5100i | CPP_7_3 | NDP-5523-Z20C |  | 25fps 1440 - HDR | 0° | H264 | 1 | 2560x1440 | 2560 | 1440 | SD 4CIF resolution 4:3 format (cropped) | 720 | 576 | 25fps 2560x1440 - SD 4CIF resolution 4:3 format (cropped) | 43 |  |  | NDP-5523-Z20C | 1 | CPP_7_3
NDP-5523-Z20C | AUTODOME IP starlight 5100i | CPP_7_3 | NDP-5523-Z20C |  | 25fps 1440 - HDR | 0° | H264 | 1 | 2560x1440 | 2560 | 1440 | SD VGA (cropped) | 640 | 480 | 25fps 2560x1440 - SD VGA (cropped) | 43 |  |  | NDP-5523-Z20C | 1 | CPP_7_3
NDP-5523-Z20C | AUTODOME IP starlight 5100i | CPP_7_3 | NDP-5523-Z20C |  | 25fps 1440 - HDR | 0° | H264 | 1 | 2560x1440 | 2560 | 1440 | copy other stream | 2560 | 1440 | 25fps 2560x1440 - copy other stream | 43 |  |  | NDP-5523-Z20C | 1 | CPP_7_3
NDP-5523-Z20C | AUTODOME IP starlight 5100i | CPP_7_3 | NDP-5523-Z20C |  | 25fps 1440 - HDR | 0° | H264 | 1 | 1536x864 | 1536 | 864 | 1536x864 | 1536 | 864 | 25fps 1536x864 - 1536x864 | 43 |  |  | NDP-5523-Z20C | 1 | CPP_7_3
NDP-5523-Z20C | AUTODOME IP starlight 5100i | CPP_7_3 | NDP-5523-Z20C |  | 25fps 1440 - HDR | 0° | H265 | 1 | 2560x1440 | 2560 | 1440 | 1080p | 1920 | 1080 | 25fps 2560x1440 - 1080p | 43 |  |  | NDP-5523-Z20C | 1 | CPP_7_3
NDP-5523-Z20C | AUTODOME IP starlight 5100i | CPP_7_3 | NDP-5523-Z20C |  | 25fps 1440 - HDR | 0° | H265 | 1 | 2560x1440 | 2560 | 1440 | 720p | 1280 | 720 | 25fps 2560x1440 - 720p | 43 |  |  | NDP-5523-Z20C | 1 | CPP_7_3
NDP-5523-Z20C | AUTODOME IP starlight 5100i | CPP_7_3 | NDP-5523-Z20C |  | 25fps 1440 - HDR | 0° | H265 | 1 | 2560x1440 | 2560 | 1440 | SD | 768 | 432 | 25fps 2560x1440 - SD | 43 |  |  | NDP-5523-Z20C | 1 | CPP_7_3
NDP-5523-Z20C | AUTODOME IP starlight 5100i | CPP_7_3 | NDP-5523-Z20C |  | 25fps 1440 - HDR | 0° | H265 | 1 | 2560x1440 | 2560 | 1440 | 1536x864 | 1536 | 864 | 25fps 2560x1440 - 1536x864 | 43 |  |  | NDP-5523-Z20C | 1 | CPP_7_3
NDP-5523-Z20C | AUTODOME IP starlight 5100i | CPP_7_3 | NDP-5523-Z20C |  | 25fps 1440 - HDR | 0° | H265 | 1 | 2560x1440 | 2560 | 1440 | SD 4CIF resolution 4:3 format (cropped) | 720 | 576 | 25fps 2560x1440 - SD 4CIF resolution 4:3 format (cropped) | 43 |  |  | NDP-5523-Z20C | 1 | CPP_7_3
NDP-5523-Z20C | AUTODOME IP starlight 5100i | CPP_7_3 | NDP-5523-Z20C |  | 25fps 1440 - HDR | 0° | H265 | 1 | 2560x1440 | 2560 | 1440 | SD VGA (cropped) | 640 | 480 | 25fps 2560x1440 - SD VGA (cropped) | 43 |  |  | NDP-5523-Z20C | 1 | CPP_7_3
NDP-5523-Z20C | AUTODOME IP starlight 5100i | CPP_7_3 | NDP-5523-Z20C |  | 25fps 1440 - HDR | 0° | H265 | 1 | 2560x1440 | 2560 | 1440 | copy other stream | 2560 | 1440 | 25fps 2560x1440 - copy other stream | 43 |  |  | NDP-5523-Z20C | 1 | CPP_7_3
NDP-5523-Z20C | AUTODOME IP starlight 5100i | CPP_7_3 | NDP-5523-Z20C |  | 25fps 1440 - HDR | 0° | H265 | 1 | 1536x864 | 1536 | 864 | 1536x864 | 1536 | 864 | 25fps 1536x864 - 1536x864 | 43 |  |  | NDP-5523-Z20C | 1 | CPP_7_3
OTH | Other Bosch or ONVIF | 0 | OTH | Other or Bosch ONVIF | n/a | 0° | n/a | 1 | n/a | 0 | n/a | n/a | 0 | 0 | n/a n/a - n/a | 44 | 44 | Other Bosch or ONVIF (OTH) | OTH | 1 | 0

## StorageDevices
| Group 1 | Group 2 | Group 3 | Group 4
Required performance (Mbit/s) | 0 | 0 | 0 | 0
Required capacity (GB) | 0 | 0 | 0 | 0
Replay iSCSI sessions | 0 | 0 | 0 | 0
Fail-over required | Yes | Yes | Yes | Yes
Device data | [12 empty] | VRM 1 | [19 empty] | VRM 2 | [20 empty] | VRM 3 | [21 empty] | VRM 4
Device name | Status | Mode | Number of iSCSI targets | Shelves | Global spares | Net storage (GB) | Gross storage (TB) | Bandwidth (Mbit/s) | iSCSI sessions | Power (wH) | Maintenance (h/y) | Camera iSCSI sessions | Nr of arrays | VRM iSCSI Sessions | Total bandwidth | Bandwidth per array | Total net capacity | Overcapacity | Available iSCSI sessions | Worst case iSCSI sessions | Failover possible | Fail-over status | Suitable | Position | Name | 0 | Nr of arrays | Gross | Nett | Power | Maintenance | Overcap | Camera iSCSI sessions | Nr of arrays | VRM iSCSI Sessions | Total bandwidth | Bandwidth per array | Total net capacity | Overcapacity | Available iSCSI sessions | Worst case iSCSI sessions | Failover possible | Fail-over status | Suitable | Position | Name | 0 | Nr of arrays | Gross | Nett | Power | Maintenance | Overcap | Camera iSCSI sessions | Nr of arrays | VRM iSCSI Sessions | Total bandwidth | Bandwidth per array | Total net capacity | Overcapacity | Available iSCSI sessions | Worst case iSCSI sessions | Failover possible | Fail-over status | Suitable | Position | Name | 0 | Nr of arrays | Gross | Nett | Power | Maintenance | Overcap | Camera iSCSI sessions | Nr of arrays | VRM iSCSI Sessions | Total bandwidth | Bandwidth per array | Total net capacity | Overcapacity | Available iSCSI sessions | Worst case iSCSI sessions | Failover possible | Fail-over status | Suitable | Position | Name | 0 | Nr of arrays | Gross | Nett | Power | Maintenance | Overcap
DIVAR IP 5000 1 x 2TB | EOL | JBOD | 1 |  | 0 | 1862 | 2 | 130 | 32 |  |  | 0 | 2 | 2 | 260 | 0 | 3724 |  | 64 | 1 | TRUE | Accepted | No |  |  | 0 | 2 | 4 | 3724 | 0 | 0 |  | 0 | 2 | 1 | 130 | 0 | 3724 |  | 64 | 1 | TRUE | Accepted | No |  |  | 0 | 2 | 4 | 3724 | 0 | 0 |  | 0 | 2 | 1 | 130 | 0 | 3724 |  | 64 | 1 | TRUE | Accepted | No |  |  | 0 | 2 | 4 | 3724 | 0 | 0 |  | 0 | 2 | 1 | 130 | 0 | 3724 |  | 64 | 1 | TRUE | Accepted | No |  |  | 0 | 2 | 4 | 3724 | 0 | 0
DIVAR IP 5000 2 x 2TB | EOL | JBOD | 1 |  | 0 | 3724 | 4 | 220 | 32 |  |  | 0 | 2 | 2 | 440 | 0 | 7448 |  | 64 | 1 | TRUE | Accepted | No |  |  | 0 | 2 | 8 | 7448 | 0 | 0 |  | 0 | 2 | 2 | 440 | 0 | 7448 |  | 64 | 1 | TRUE | Accepted | No |  |  | 0 | 2 | 8 | 7448 | 0 | 0 |  | 0 | 2 | 1 | 220 | 0 | 7448 |  | 64 | 1 | TRUE | Accepted | No |  |  | 0 | 2 | 8 | 7448 | 0 | 0 |  | 0 | 2 | 2 | 440 | 0 | 7448 |  | 64 | 1 | TRUE | Accepted | No |  |  | 0 | 2 | 8 | 7448 | 0 | 0
DIVAR IP 5000 4 x 2TB | EOL | JBOD | 1 |  | 0 | 7448 | 8 | 310 | 32 |  |  | 0 | 2 | 2 | 620 | 0 | 14896 |  | 64 | 1 | TRUE | Accepted | No |  |  | 0 | 2 | 16 | 14896 | 0 | 0 |  | 0 | 2 | 2 | 620 | 0 | 14896 |  | 64 | 1 | TRUE | Accepted | No |  |  | 0 | 2 | 16 | 14896 | 0 | 0 |  | 0 | 2 | 1 | 310 | 0 | 14896 |  | 64 | 1 | TRUE | Accepted | No |  |  | 0 | 2 | 16 | 14896 | 0 | 0 |  | 0 | 2 | 2 | 620 | 0 | 14896 |  | 64 | 1 | TRUE | Accepted | No |  |  | 0 | 2 | 16 | 14896 | 0 | 0
DIVAR IP 5000 1 x 4TB | EOL | JBOD | 1 |  | 0 | 3724 | 4 | 130 | 32 |  |  | 0 | 2 | 2 | 260 | 0 | 7448 |  | 64 | 1 | TRUE | Accepted | No |  |  | 0 | 2 | 8 | 7448 | 0 | 0 |  | 0 | 2 | 2 | 260 | 0 | 7448 |  | 64 | 1 | TRUE | Accepted | No |  |  | 0 | 2 | 8 | 7448 | 0 | 0 |  | 0 | 2 | 1 | 130 | 0 | 7448 |  | 64 | 1 | TRUE | Accepted | No |  |  | 0 | 2 | 8 | 7448 | 0 | 0 |  | 0 | 2 | 2 | 260 | 0 | 7448 |  | 64 | 1 | TRUE | Accepted | No |  |  | 0 | 2 | 8 | 7448 | 0 | 0
DIVAR IP 5000 2 x 4TB | EOL | JBOD | 1 |  | 0 | 7448 | 8 | 220 | 32 |  |  | 0 | 2 | 2 | 440 | 0 | 14896 |  | 64 | 1 | TRUE | Accepted | No |  |  | 0 | 2 | 16 | 14896 | 0 | 0 |  | 0 | 2 | 2 | 440 | 0 | 14896 |  | 64 | 1 | TRUE | Accepted | No |  |  | 0 | 2 | 16 | 14896 | 0 | 0 |  | 0 | 2 | 1 | 220 | 0 | 14896 |  | 64 | 1 | TRUE | Accepted | No |  |  | 0 | 2 | 16 | 14896 | 0 | 0 |  | 0 | 2 | 2 | 440 | 0 | 14896 |  | 64 | 1 | TRUE | Accepted | No |  |  | 0 | 2 | 16 | 14896 | 0 | 0
DIVAR IP 5000 4 x 4TB | EOL | JBOD | 1 |  | 0 | 14896 | 16 | 310 | 32 |  |  | 0 | 2 | 2 | 620 | 0 | 29792 |  | 64 | 1 | TRUE | Accepted | No |  |  | 0 | 2 | 32 | 29792 | 0 | 0 |  | 0 | 2 | 2 | 620 | 0 | 29792 |  | 64 | 1 | TRUE | Accepted | No |  |  | 0 | 2 | 32 | 29792 | 0 | 0 |  | 0 | 2 | 1 | 310 | 0 | 29792 |  | 64 | 1 | TRUE | Accepted | No |  |  | 0 | 2 | 32 | 29792 | 0 | 0 |  | 0 | 2 | 2 | 620 | 0 | 29792 |  | 64 | 1 | TRUE | Accepted | No |  |  | 0 | 2 | 32 | 29792 | 0 | 0
DIVAR IP 3000 2x2TB | EOL | JBOD | 1 |  | 1 | 3628 | 4 | 100 | 32 |  |  | 0 | 2 | 2 | 200 | 0 | 7256 |  | 64 | 1 | TRUE | Accepted | No |  |  | 0 | 2 | 8 | 7256 | 0 | 0 |  | 0 | 2 | 2 | 200 | 0 | 7256 |  | 64 | 1 | TRUE | Accepted | No |  |  | 0 | 2 | 8 | 7256 | 0 | 0 |  | 0 | 2 | 1 | 100 | 0 | 7256 |  | 64 | 1 | TRUE | Accepted | No |  |  | 0 | 2 | 8 | 7256 | 0 | 0 |  | 0 | 2 | 2 | 200 | 0 | 7256 |  | 64 | 1 | TRUE | Accepted | No |  |  | 0 | 2 | 8 | 7256 | 0 | 0
DIVAR IP 3000 4x2TB | EOL | JBOD | 1 |  | 0 | 7356 | 8 | 120 | 32 |  |  | 0 | 2 | 2 | 240 | 0 | 14712 |  | 64 | 1 | TRUE | Accepted | No |  |  | 0 | 2 | 16 | 14712 | 0 | 0 |  | 0 | 2 | 2 | 240 | 0 | 14712 |  | 64 | 1 | TRUE | Accepted | No |  |  | 0 | 2 | 16 | 14712 | 0 | 0 |  | 0 | 2 | 1 | 120 | 0 | 14712 |  | 64 | 1 | TRUE | Accepted | No |  |  | 0 | 2 | 16 | 14712 | 0 | 0 |  | 0 | 2 | 2 | 240 | 0 | 14712 |  | 64 | 1 | TRUE | Accepted | No |  |  | 0 | 2 | 16 | 14712 | 0 | 0
DIVAR IP 3000 4x2TB + 1x DIVAR IP 2000 2x2TB | EOL | JBOD | 2 |  | 0 | 10984 | 12 | 220 | 48 |  |  | 0 | 2 | 2 | 440 | 0 | 21968 |  | 96 | 1 | TRUE | Accepted | No |  |  | 0 | 2 | 24 | 21968 | 0 | 0 |  | 0 | 2 | 2 | 440 | 0 | 21968 |  | 96 | 1 | TRUE | Accepted | No |  |  | 0 | 2 | 24 | 21968 | 0 | 0 |  | 0 | 2 | 1 | 220 | 0 | 21968 |  | 96 | 1 | TRUE | Accepted | No |  |  | 0 | 2 | 24 | 21968 | 0 | 0 |  | 0 | 2 | 2 | 440 | 0 | 21968 |  | 96 | 1 | TRUE | Accepted | No |  |  | 0 | 2 | 24 | 21968 | 0 | 0
DIVAR IP 3000 4x2TB + 1x DIVAR IP 2000 4x2TB | EOL | JBOD | 2 |  | 0 | 14712 | 16 | 220 | 48 |  |  | 0 | 2 | 2 | 440 | 0 | 29424 |  | 96 | 1 | TRUE | Accepted | No |  |  | 0 | 2 | 32 | 29424 | 0 | 0 |  | 0 | 2 | 2 | 440 | 0 | 29424 |  | 96 | 1 | TRUE | Accepted | No |  |  | 0 | 2 | 32 | 29424 | 0 | 0 |  | 0 | 2 | 1 | 220 | 0 | 29424 |  | 96 | 1 | TRUE | Accepted | No |  |  | 0 | 2 | 32 | 29424 | 0 | 0 |  | 0 | 2 | 2 | 440 | 0 | 29424 |  | 96 | 1 | TRUE | Accepted | No |  |  | 0 | 2 | 32 | 29424 | 0 | 0
DIVAR IP 3000 2x3TB | EOL | JBOD | 1 |  | 0 | 5488 | 6 | 100 | 32 |  |  | 0 | 2 | 2 | 200 | 0 | 10976 |  | 64 | 1 | TRUE | Accepted | No |  |  | 0 | 2 | 12 | 10976 | 0 | 0 |  | 0 | 2 | 2 | 200 | 0 | 10976 |  | 64 | 1 | TRUE | Accepted | No |  |  | 0 | 2 | 12 | 10976 | 0 | 0 |  | 0 | 2 | 1 | 100 | 0 | 10976 |  | 64 | 1 | TRUE | Accepted | No |  |  | 0 | 2 | 12 | 10976 | 0 | 0 |  | 0 | 2 | 2 | 200 | 0 | 10976 |  | 64 | 1 | TRUE | Accepted | No |  |  | 0 | 2 | 12 | 10976 | 0 | 0
DIVAR IP 3000 4x3TB | EOL | JBOD | 1 |  | 0 | 11076 | 12 | 120 | 32 |  |  | 0 | 2 | 2 | 240 | 0 | 22152 |  | 64 | 1 | TRUE | Accepted | No |  |  | 0 | 2 | 24 | 22152 | 0 | 0 |  | 0 | 2 | 2 | 240 | 0 | 22152 |  | 64 | 1 | TRUE | Accepted | No |  |  | 0 | 2 | 24 | 22152 | 0 | 0 |  | 0 | 2 | 1 | 120 | 0 | 22152 |  | 64 | 1 | TRUE | Accepted | No |  |  | 0 | 2 | 24 | 22152 | 0 | 0 |  | 0 | 2 | 2 | 240 | 0 | 22152 |  | 64 | 1 | TRUE | Accepted | No |  |  | 0 | 2 | 24 | 22152 | 0 | 0
DIVAR IP 3000 4x3TB + 1x DIVAR IP 2000 2x3TB | EOL | JBOD | 2 |  | 0 | 16564 | 18 | 220 | 48 |  |  | 0 | 2 | 2 | 440 | 0 | 33128 |  | 96 | 1 | TRUE | Accepted | No |  |  | 0 | 2 | 36 | 33128 | 0 | 0 |  | 0 | 2 | 2 | 440 | 0 | 33128 |  | 96 | 1 | TRUE | Accepted | No |  |  | 0 | 2 | 36 | 33128 | 0 | 0 |  | 0 | 2 | 1 | 220 | 0 | 33128 |  | 96 | 1 | TRUE | Accepted | No |  |  | 0 | 2 | 36 | 33128 | 0 | 0 |  | 0 | 2 | 2 | 440 | 0 | 33128 |  | 96 | 1 | TRUE | Accepted | No |  |  | 0 | 2 | 36 | 33128 | 0 | 0
DIVAR IP 3000 4x3TB + 1x DIVAR IP 2000 4x3TB | EOL | JBOD | 2 |  | 0 | 22152 | 24 | 220 | 48 |  |  | 0 | 2 | 2 | 440 | 0 | 44304 |  | 96 | 1 | TRUE | Accepted | No |  |  | 0 | 2 | 48 | 44304 | 0 | 0 |  | 0 | 2 | 2 | 440 | 0 | 44304 |  | 96 | 1 | TRUE | Accepted | No |  |  | 0 | 2 | 48 | 44304 | 0 | 0 |  | 0 | 2 | 1 | 220 | 0 | 44304 |  | 96 | 1 | TRUE | Accepted | No |  |  | 0 | 2 | 48 | 44304 | 0 | 0 |  | 0 | 2 | 2 | 440 | 0 | 44304 |  | 96 | 1 | TRUE | Accepted | No |  |  | 0 | 2 | 48 | 44304 | 0 | 0
DIVAR IP all-in-one 5000 MANAGEMENT APPLIANCE 4X4TB | Active | JBOD | 1 |  | 0 | 14896 | 16 | 170 | 47 | 200 | 16 | 0 | 2 | 2 | 340 | 0 | 29792 | #DIV/0! | 94 | 1 | TRUE | Accepted | Yes | 1 | DIVAR IP all-in-one 5000 MANAGEMENT APPLIANCE 4X4TB JBOD | 1 | 2 | 32 | 29792 | 200 | 16 | #DIV/0! | 0 | 2 | 2 | 340 | 0 | 29792 | #DIV/0! | 94 | 1 | TRUE | Accepted | Yes | 1 | DIVAR IP all-in-one 5000 MANAGEMENT APPLIANCE 4X4TB JBOD | 1 | 2 | 32 | 29792 | 200 | 16 | #DIV/0! | 0 | 2 | 1 | 170 | 0 | 29792 | #DIV/0! | 94 | 1 | TRUE | Accepted | Yes | 1 | DIVAR IP all-in-one 5000 MANAGEMENT APPLIANCE 4X4TB JBOD | 1 | 2 | 32 | 29792 | 200 | 16 | #DIV/0! | 0 | 2 | 2 | 340 | 0 | 29792 | #DIV/0! | 94 | 1 | TRUE | Accepted | Yes | 1 | DIVAR IP all-in-one 5000 MANAGEMENT APPLIANCE 4X4TB JBOD | 1 | 2 | 32 | 29792 | 200 | 16 | #DIV/0!
DIVAR IP all-in-one 5000 MANAGEMENT APPLIANCE 4X8TB | Active | JBOD | 1 |  | 0 | 29792 | 32 | 170 | 47 | 200 | 16 | 0 | 2 | 2 | 340 | 0 | 59584 | #DIV/0! | 94 | 1 | TRUE | Accepted | Yes | 2 | DIVAR IP all-in-one 5000 MANAGEMENT APPLIANCE 4X8TB JBOD | 2 | 2 | 64 | 59584 | 200 | 16 | #DIV/0! | 0 | 2 | 2 | 340 | 0 | 59584 | #DIV/0! | 94 | 1 | TRUE | Accepted | Yes | 2 | DIVAR IP all-in-one 5000 MANAGEMENT APPLIANCE 4X8TB JBOD | 2 | 2 | 64 | 59584 | 200 | 16 | #DIV/0! | 0 | 2 | 1 | 170 | 0 | 59584 | #DIV/0! | 94 | 1 | TRUE | Accepted | Yes | 2 | DIVAR IP all-in-one 5000 MANAGEMENT APPLIANCE 4X8TB JBOD | 2 | 2 | 64 | 59584 | 200 | 16 | #DIV/0! | 0 | 2 | 2 | 340 | 0 | 59584 | #DIV/0! | 94 | 1 | TRUE | Accepted | Yes | 2 | DIVAR IP all-in-one 5000 MANAGEMENT APPLIANCE 4X8TB JBOD | 2 | 2 | 64 | 59584 | 200 | 16 | #DIV/0!
DIVAR IP all-in-one 5000 MANAGEMENT APPLIANCE 4X12TB | Active | JBOD | 1 |  | 0 | 44688 | 48 | 170 | 47 | 200 | 16 | 0 | 2 | 2 | 340 | 0 | 89376 | #DIV/0! | 94 | 1 | TRUE | Accepted | Yes | 3 | DIVAR IP all-in-one 5000 MANAGEMENT APPLIANCE 4X12TB JBOD | 3 | 2 | 96 | 89376 | 200 | 16 | #DIV/0! | 0 | 2 | 2 | 340 | 0 | 89376 | #DIV/0! | 94 | 1 | TRUE | Accepted | Yes | 3 | DIVAR IP all-in-one 5000 MANAGEMENT APPLIANCE 4X12TB JBOD | 3 | 2 | 96 | 89376 | 200 | 16 | #DIV/0! | 0 | 2 | 1 | 170 | 0 | 89376 | #DIV/0! | 94 | 1 | TRUE | Accepted | Yes | 3 | DIVAR IP all-in-one 5000 MANAGEMENT APPLIANCE 4X12TB JBOD | 3 | 2 | 96 | 89376 | 200 | 16 | #DIV/0! | 0 | 2 | 2 | 340 | 0 | 89376 | #DIV/0! | 94 | 1 | TRUE | Accepted | Yes | 3 | DIVAR IP all-in-one 5000 MANAGEMENT APPLIANCE 4X12TB JBOD | 3 | 2 | 96 | 89376 | 200 | 16 | #DIV/0!
DIVAR IP all-in-one 5000 MANAGEMENT APPLIANCE GPU 4X4TB | Active | JBOD | 1 |  | 0 | 14896 | 16 | 170 | 47 | 250 | 16 | 0 | 2 | 2 | 340 | 0 | 29792 | #DIV/0! | 94 | 1 | TRUE | Accepted | Yes | 4 | DIVAR IP all-in-one 5000 MANAGEMENT APPLIANCE GPU 4X4TB JBOD | 4 | 2 | 32 | 29792 | 250 | 16 | #DIV/0! | 0 | 2 | 2 | 340 | 0 | 29792 | #DIV/0! | 94 | 1 | TRUE | Accepted | Yes | 4 | DIVAR IP all-in-one 5000 MANAGEMENT APPLIANCE GPU 4X4TB JBOD | 4 | 2 | 32 | 29792 | 250 | 16 | #DIV/0! | 0 | 2 | 1 | 170 | 0 | 29792 | #DIV/0! | 94 | 1 | TRUE | Accepted | Yes | 4 | DIVAR IP all-in-one 5000 MANAGEMENT APPLIANCE GPU 4X4TB JBOD | 4 | 2 | 32 | 29792 | 250 | 16 | #DIV/0! | 0 | 2 | 2 | 340 | 0 | 29792 | #DIV/0! | 94 | 1 | TRUE | Accepted | Yes | 4 | DIVAR IP all-in-one 5000 MANAGEMENT APPLIANCE GPU 4X4TB JBOD | 4 | 2 | 32 | 29792 | 250 | 16 | #DIV/0!
DIVAR IP all-in-one 5000 MANAGEMENT APPLIANCE GPU 4X8TB | Active | JBOD | 1 |  | 0 | 29792 | 32 | 170 | 47 | 250 | 16 | 0 | 2 | 2 | 340 | 0 | 59584 | #DIV/0! | 94 | 1 | TRUE | Accepted | Yes | 5 | DIVAR IP all-in-one 5000 MANAGEMENT APPLIANCE GPU 4X8TB JBOD | 5 | 2 | 64 | 59584 | 250 | 16 | #DIV/0! | 0 | 2 | 2 | 340 | 0 | 59584 | #DIV/0! | 94 | 1 | TRUE | Accepted | Yes | 5 | DIVAR IP all-in-one 5000 MANAGEMENT APPLIANCE GPU 4X8TB JBOD | 5 | 2 | 64 | 59584 | 250 | 16 | #DIV/0! | 0 | 2 | 1 | 170 | 0 | 59584 | #DIV/0! | 94 | 1 | TRUE | Accepted | Yes | 5 | DIVAR IP all-in-one 5000 MANAGEMENT APPLIANCE GPU 4X8TB JBOD | 5 | 2 | 64 | 59584 | 250 | 16 | #DIV/0! | 0 | 2 | 2 | 340 | 0 | 59584 | #DIV/0! | 94 | 1 | TRUE | Accepted | Yes | 5 | DIVAR IP all-in-one 5000 MANAGEMENT APPLIANCE GPU 4X8TB JBOD | 5 | 2 | 64 | 59584 | 250 | 16 | #DIV/0!
DIVAR IP all-in-one 5000 MANAGEMENT APPLIANCE GPU 4X12TB | Active | JBOD | 1 |  | 0 | 44688 | 48 | 170 | 47 | 250 | 16 | 0 | 2 | 2 | 340 | 0 | 89376 | #DIV/0! | 94 | 1 | TRUE | Accepted | Yes | 6 | DIVAR IP all-in-one 5000 MANAGEMENT APPLIANCE GPU 4X12TB JBOD | 6 | 2 | 96 | 89376 | 250 | 16 | #DIV/0! | 0 | 2 | 2 | 340 | 0 | 89376 | #DIV/0! | 94 | 1 | TRUE | Accepted | Yes | 6 | DIVAR IP all-in-one 5000 MANAGEMENT APPLIANCE GPU 4X12TB JBOD | 6 | 2 | 96 | 89376 | 250 | 16 | #DIV/0! | 0 | 2 | 1 | 170 | 0 | 89376 | #DIV/0! | 94 | 1 | TRUE | Accepted | Yes | 6 | DIVAR IP all-in-one 5000 MANAGEMENT APPLIANCE GPU 4X12TB JBOD | 6 | 2 | 96 | 89376 | 250 | 16 | #DIV/0! | 0 | 2 | 2 | 340 | 0 | 89376 | #DIV/0! | 94 | 1 | TRUE | Accepted | Yes | 6 | DIVAR IP all-in-one 5000 MANAGEMENT APPLIANCE GPU 4X12TB JBOD | 6 | 2 | 96 | 89376 | 250 | 16 | #DIV/0!
DIVAR IP all-in-one 7000 MANAGEMENT APPLIANCE 8x4TB | Active | RAID5 | 1 |  | 0 | 26061 | 32 | 550 | 301 | 332 | 16 | 0 | 2 | 2 | 1100 | 0 | 52122 | #DIV/0! | 602 | 1 | TRUE | Accepted | Yes | 7 | DIVAR IP all-in-one 7000 MANAGEMENT APPLIANCE 8x4TB RAID5 | 7 | 2 | 64 | 52122 | 332 | 16 | #DIV/0! | 0 | 2 | 2 | 1100 | 0 | 52122 | #DIV/0! | 602 | 1 | TRUE | Accepted | Yes | 7 | DIVAR IP all-in-one 7000 MANAGEMENT APPLIANCE 8x4TB RAID5 | 7 | 2 | 64 | 52122 | 332 | 16 | #DIV/0! | 0 | 2 | 1 | 550 | 0 | 52122 | #DIV/0! | 602 | 1 | TRUE | Accepted | Yes | 7 | DIVAR IP all-in-one 7000 MANAGEMENT APPLIANCE 8x4TB RAID5 | 7 | 2 | 64 | 52122 | 332 | 16 | #DIV/0! | 0 | 2 | 2 | 1100 | 0 | 52122 | #DIV/0! | 602 | 1 | TRUE | Accepted | Yes | 7 | DIVAR IP all-in-one 7000 MANAGEMENT APPLIANCE 8x4TB RAID5 | 7 | 2 | 64 | 52122 | 332 | 16 | #DIV/0!
DIVAR IP all-in-one 7000 MANAGEMENT APPLIANCE 8x8TB | Active | RAID5 | 1 |  | 0 | 52136 | 64 | 550 | 301 | 332 | 16 | 0 | 2 | 2 | 1100 | 0 | 104272 | #DIV/0! | 602 | 1 | TRUE | Accepted | Yes | 8 | DIVAR IP all-in-one 7000 MANAGEMENT APPLIANCE 8x8TB RAID5 | 8 | 2 | 128 | 104272 | 332 | 16 | #DIV/0! | 0 | 2 | 2 | 1100 | 0 | 104272 | #DIV/0! | 602 | 1 | TRUE | Accepted | Yes | 8 | DIVAR IP all-in-one 7000 MANAGEMENT APPLIANCE 8x8TB RAID5 | 8 | 2 | 128 | 104272 | 332 | 16 | #DIV/0! | 0 | 2 | 1 | 550 | 0 | 104272 | #DIV/0! | 602 | 1 | TRUE | Accepted | Yes | 8 | DIVAR IP all-in-one 7000 MANAGEMENT APPLIANCE 8x8TB RAID5 | 8 | 2 | 128 | 104272 | 332 | 16 | #DIV/0! | 0 | 2 | 2 | 1100 | 0 | 104272 | #DIV/0! | 602 | 1 | TRUE | Accepted | Yes | 8 | DIVAR IP all-in-one 7000 MANAGEMENT APPLIANCE 8x8TB RAID5 | 8 | 2 | 128 | 104272 | 332 | 16 | #DIV/0!
DIVAR IP all-in-one 7000 MANAGEMENT APPLIANCE 8x12TB | Active | RAID5 | 1 |  | 0 | 78204 | 96 | 550 | 301 | 332 | 16 | 0 | 2 | 2 | 1100 | 0 | 156408 | #DIV/0! | 602 | 1 | TRUE | Accepted | Yes | 9 | DIVAR IP all-in-one 7000 MANAGEMENT APPLIANCE 8x12TB RAID5 | 9 | 2 | 192 | 156408 | 332 | 16 | #DIV/0! | 0 | 2 | 2 | 1100 | 0 | 156408 | #DIV/0! | 602 | 1 | TRUE | Accepted | Yes | 9 | DIVAR IP all-in-one 7000 MANAGEMENT APPLIANCE 8x12TB RAID5 | 9 | 2 | 192 | 156408 | 332 | 16 | #DIV/0! | 0 | 2 | 1 | 550 | 0 | 156408 | #DIV/0! | 602 | 1 | TRUE | Accepted | Yes | 9 | DIVAR IP all-in-one 7000 MANAGEMENT APPLIANCE 8x12TB RAID5 | 9 | 2 | 192 | 156408 | 332 | 16 | #DIV/0! | 0 | 2 | 2 | 1100 | 0 | 156408 | #DIV/0! | 602 | 1 | TRUE | Accepted | Yes | 9 | DIVAR IP all-in-one 7000 MANAGEMENT APPLIANCE 8x12TB RAID5 | 9 | 2 | 192 | 156408 | 332 | 16 | #DIV/0!
DIVAR IP all-in-one 7000 MANAGEMENT APPLIANCE 16x8TB | Active | RAID5 | 1 |  | 0 | 111720 | 128 | 550 | 301 | 450 | 16 | 0 | 2 | 2 | 1100 | 0 | 223440 | #DIV/0! | 602 | 1 | TRUE | Accepted | Yes | 10 | DIVAR IP all-in-one 7000 MANAGEMENT APPLIANCE 16x8TB RAID5 | 10 | 2 | 256 | 223440 | 450 | 16 | #DIV/0! | 0 | 2 | 2 | 1100 | 0 | 223440 | #DIV/0! | 602 | 1 | TRUE | Accepted | Yes | 10 | DIVAR IP all-in-one 7000 MANAGEMENT APPLIANCE 16x8TB RAID5 | 10 | 2 | 256 | 223440 | 450 | 16 | #DIV/0! | 0 | 2 | 1 | 550 | 0 | 223440 | #DIV/0! | 602 | 1 | TRUE | Accepted | Yes | 10 | DIVAR IP all-in-one 7000 MANAGEMENT APPLIANCE 16x8TB RAID5 | 10 | 2 | 256 | 223440 | 450 | 16 | #DIV/0! | 0 | 2 | 2 | 1100 | 0 | 223440 | #DIV/0! | 602 | 1 | TRUE | Accepted | Yes | 10 | DIVAR IP all-in-one 7000 MANAGEMENT APPLIANCE 16x8TB RAID5 | 10 | 2 | 256 | 223440 | 450 | 16 | #DIV/0!
DIVAR IP all-in-one 7000 MANAGEMENT APPLIANCE 16x12TB | Active | RAID5 | 1 |  | 0 | 167580 | 192 | 550 | 301 | 450 | 16 | 0 | 2 | 2 | 1100 | 0 | 335160 | #DIV/0! | 602 | 1 | TRUE | Accepted | Yes | 11 | DIVAR IP all-in-one 7000 MANAGEMENT APPLIANCE 16x12TB RAID5 | 11 | 2 | 384 | 335160 | 450 | 16 | #DIV/0! | 0 | 2 | 2 | 1100 | 0 | 335160 | #DIV/0! | 602 | 1 | TRUE | Accepted | Yes | 11 | DIVAR IP all-in-one 7000 MANAGEMENT APPLIANCE 16x12TB RAID5 | 11 | 2 | 384 | 335160 | 450 | 16 | #DIV/0! | 0 | 2 | 1 | 550 | 0 | 335160 | #DIV/0! | 602 | 1 | TRUE | Accepted | Yes | 11 | DIVAR IP all-in-one 7000 MANAGEMENT APPLIANCE 16x12TB RAID5 | 11 | 2 | 384 | 335160 | 450 | 16 | #DIV/0! | 0 | 2 | 2 | 1100 | 0 | 335160 | #DIV/0! | 602 | 1 | TRUE | Accepted | Yes | 11 | DIVAR IP all-in-one 7000 MANAGEMENT APPLIANCE 16x12TB RAID5 | 11 | 2 | 384 | 335160 | 450 | 16 | #DIV/0!
DIVAR IP 7000 R2 4X3TB | EOL | RAID5 | 1 |  | 0 | 8375 | 12 | 475 | 128 |  |  | 0 | 2 | 2 | 950 | 0 | 16750 |  | 256 | 1 | TRUE | Accepted | No |  |  | 11 | 2 | 24 | 16750 | 0 | 0 |  | 0 | 2 | 2 | 950 | 0 | 16750 |  | 256 | 1 | TRUE | Accepted | No |  |  | 11 | 2 | 24 | 16750 | 0 | 0 |  | 0 | 2 | 1 | 475 | 0 | 16750 |  | 256 | 1 | TRUE | Accepted | No |  |  | 11 | 2 | 24 | 16750 | 0 | 0 |  | 0 | 2 | 2 | 950 | 0 | 16750 |  | 256 | 1 | TRUE | Accepted | No |  |  | 11 | 2 | 24 | 16750 | 0 | 0
DIVAR IP 7000 R2 8X3TB | EOL | RAID5 | 1 |  | 0 | 19551 | 24 | 475 | 128 |  |  | 0 | 2 | 2 | 950 | 0 | 39102 |  | 256 | 1 | TRUE | Accepted | No |  |  | 11 | 2 | 48 | 39102 | 0 | 0 |  | 0 | 2 | 2 | 950 | 0 | 39102 |  | 256 | 1 | TRUE | Accepted | No |  |  | 11 | 2 | 48 | 39102 | 0 | 0 |  | 0 | 2 | 1 | 475 | 0 | 39102 |  | 256 | 1 | TRUE | Accepted | No |  |  | 11 | 2 | 48 | 39102 | 0 | 0 |  | 0 | 2 | 2 | 950 | 0 | 39102 |  | 256 | 1 | TRUE | Accepted | No |  |  | 11 | 2 | 48 | 39102 | 0 | 0
DIVAR IP 7000 R2 16X3TB | EOL | RAID5 | 1 |  | 0 | 41895 | 48 | 475 | 128 |  |  | 0 | 2 | 2 | 950 | 0 | 83790 |  | 256 | 1 | TRUE | Accepted | No |  |  | 11 | 2 | 96 | 83790 | 0 | 0 |  | 0 | 2 | 2 | 950 | 0 | 83790 |  | 256 | 1 | TRUE | Accepted | No |  |  | 11 | 2 | 96 | 83790 | 0 | 0 |  | 0 | 2 | 1 | 475 | 0 | 83790 |  | 256 | 1 | TRUE | Accepted | No |  |  | 11 | 2 | 96 | 83790 | 0 | 0 |  | 0 | 2 | 2 | 950 | 0 | 83790 |  | 256 | 1 | TRUE | Accepted | No |  |  | 11 | 2 | 96 | 83790 | 0 | 0
DIVAR IP 7000 R2 8X6TB | EOL | RAID5 | 1 |  | 0 | 39102 | 48 | 475 | 128 |  |  | 0 | 2 | 2 | 950 | 0 | 78204 |  | 256 | 1 | TRUE | Accepted | No |  |  | 11 | 2 | 96 | 78204 | 0 | 0 |  | 0 | 2 | 2 | 950 | 0 | 78204 |  | 256 | 1 | TRUE | Accepted | No |  |  | 11 | 2 | 96 | 78204 | 0 | 0 |  | 0 | 2 | 1 | 475 | 0 | 78204 |  | 256 | 1 | TRUE | Accepted | No |  |  | 11 | 2 | 96 | 78204 | 0 | 0 |  | 0 | 2 | 2 | 950 | 0 | 78204 |  | 256 | 1 | TRUE | Accepted | No |  |  | 11 | 2 | 96 | 78204 | 0 | 0
DIVAR IP 7000 R2 16X6TB | EOL | RAID5 | 1 |  | 0 | 83790 | 96 | 475 | 128 |  |  | 0 | 2 | 2 | 950 | 0 | 167580 |  | 256 | 1 | TRUE | Accepted | No |  |  | 11 | 2 | 192 | 167580 | 0 | 0 |  | 0 | 2 | 2 | 950 | 0 | 167580 |  | 256 | 1 | TRUE | Accepted | No |  |  | 11 | 2 | 192 | 167580 | 0 | 0 |  | 0 | 2 | 1 | 475 | 0 | 167580 |  | 256 | 1 | TRUE | Accepted | No |  |  | 11 | 2 | 192 | 167580 | 0 | 0 |  | 0 | 2 | 2 | 950 | 0 | 167580 |  | 256 | 1 | TRUE | Accepted | No |  |  | 11 | 2 | 192 | 167580 | 0 | 0
DIVAR IP 7000 R2 8X8TB | EOL | RAID5 | 1 |  | 0 | 52136 | 64 | 475 | 128 |  |  | 0 | 2 | 2 | 950 | 0 | 104272 |  | 256 | 1 | TRUE | Accepted | No |  |  | 11 | 2 | 128 | 104272 | 0 | 0 |  | 0 | 2 | 2 | 950 | 0 | 104272 |  | 256 | 1 | TRUE | Accepted | No |  |  | 11 | 2 | 128 | 104272 | 0 | 0 |  | 0 | 2 | 1 | 475 | 0 | 104272 |  | 256 | 1 | TRUE | Accepted | No |  |  | 11 | 2 | 128 | 104272 | 0 | 0 |  | 0 | 2 | 2 | 950 | 0 | 104272 |  | 256 | 1 | TRUE | Accepted | No |  |  | 11 | 2 | 128 | 104272 | 0 | 0
DIVAR IP 7000 R2 16X8TB | EOL | RAID5 | 1 |  | 0 | 111720 | 128 | 475 | 128 |  |  | 0 | 2 | 2 | 950 | 0 | 223440 |  | 256 | 1 | TRUE | Accepted | No |  |  | 11 | 2 | 256 | 223440 | 0 | 0 |  | 0 | 2 | 2 | 950 | 0 | 223440 |  | 256 | 1 | TRUE | Accepted | No |  |  | 11 | 2 | 256 | 223440 | 0 | 0 |  | 0 | 2 | 1 | 475 | 0 | 223440 |  | 256 | 1 | TRUE | Accepted | No |  |  | 11 | 2 | 256 | 223440 | 0 | 0 |  | 0 | 2 | 2 | 950 | 0 | 223440 |  | 256 | 1 | TRUE | Accepted | No |  |  | 11 | 2 | 256 | 223440 | 0 | 0
DIVAR IP 7000 R2 8X3TB + 1x DIVAR IP 6000 R2 8X3TB | EOL | RAID5 | 2 |  | 0 | 39102 | 48 | 1025 | 256 |  |  | 0 | 2 | 2 | 2050 | 0 | 78204 |  | 512 | 1 | TRUE | Accepted | No |  |  | 11 | 2 | 96 | 78204 | 0 | 0 |  | 0 | 2 | 2 | 2050 | 0 | 78204 |  | 512 | 1 | TRUE | Accepted | No |  |  | 11 | 2 | 96 | 78204 | 0 | 0 |  | 0 | 2 | 1 | 1025 | 0 | 78204 |  | 512 | 1 | TRUE | Accepted | No |  |  | 11 | 2 | 96 | 78204 | 0 | 0 |  | 0 | 2 | 2 | 2050 | 0 | 78204 |  | 512 | 1 | TRUE | Accepted | No |  |  | 11 | 2 | 96 | 78204 | 0 | 0
DIVAR IP 7000 R2 8X3TB + 2x DIVAR IP 6000 R2 8X3TB | EOL | RAID5 | 3 |  | 0 | 58653 | 72 | 1575 | 384 |  |  | 0 | 2 | 2 | 3150 | 0 | 117306 |  | 768 | 1 | TRUE | Accepted | No |  |  | 11 | 2 | 144 | 117306 | 0 | 0 |  | 0 | 2 | 2 | 3150 | 0 | 117306 |  | 768 | 1 | TRUE | Accepted | No |  |  | 11 | 2 | 144 | 117306 | 0 | 0 |  | 0 | 2 | 1 | 1575 | 0 | 117306 |  | 768 | 1 | TRUE | Accepted | No |  |  | 11 | 2 | 144 | 117306 | 0 | 0 |  | 0 | 2 | 2 | 3150 | 0 | 117306 |  | 768 | 1 | TRUE | Accepted | No |  |  | 11 | 2 | 144 | 117306 | 0 | 0
DIVAR IP 7000 R2 8X3TB + 3x DIVAR IP 6000 R2 8X3TB | EOL | RAID5 | 4 |  | 0 | 78204 | 96 | 2125 | 512 |  |  | 0 | 2 | 2 | 4250 | 0 | 156408 |  | 1024 | 1 | TRUE | Accepted | No |  |  | 11 | 2 | 192 | 156408 | 0 | 0 |  | 0 | 2 | 2 | 4250 | 0 | 156408 |  | 1024 | 1 | TRUE | Accepted | No |  |  | 11 | 2 | 192 | 156408 | 0 | 0 |  | 0 | 2 | 1 | 2125 | 0 | 156408 |  | 1024 | 1 | TRUE | Accepted | No |  |  | 11 | 2 | 192 | 156408 | 0 | 0 |  | 0 | 2 | 2 | 4250 | 0 | 156408 |  | 1024 | 1 | TRUE | Accepted | No |  |  | 11 | 2 | 192 | 156408 | 0 | 0
DIVAR IP 7000 R2 8X3TB + 4x DIVAR IP 6000 R2 8X3TB | EOL | RAID5 | 5 |  | 0 | 97755 | 120 | 2675 | 640 |  |  | 0 | 2 | 2 | 5350 | 0 | 195510 |  | 1280 | 1 | TRUE | Accepted | No |  |  | 11 | 2 | 240 | 195510 | 0 | 0 |  | 0 | 2 | 2 | 5350 | 0 | 195510 |  | 1280 | 1 | TRUE | Accepted | No |  |  | 11 | 2 | 240 | 195510 | 0 | 0 |  | 0 | 2 | 1 | 2675 | 0 | 195510 |  | 1280 | 1 | TRUE | Accepted | No |  |  | 11 | 2 | 240 | 195510 | 0 | 0 |  | 0 | 2 | 2 | 5350 | 0 | 195510 |  | 1280 | 1 | TRUE | Accepted | No |  |  | 11 | 2 | 240 | 195510 | 0 | 0
DIVAR IP 7000 R2 8X3TB + 1x DIVAR IP 6000 R2 3U 16x3TB | EOL | RAID5 | 2 |  | 0 | 61424 | 72 | 1025 | 384 |  |  | 0 | 2 | 2 | 2050 | 0 | 122848 |  | 768 | 1 | TRUE | Accepted | No |  |  | 11 | 2 | 144 | 122848 | 0 | 0 |  | 0 | 2 | 2 | 2050 | 0 | 122848 |  | 768 | 1 | TRUE | Accepted | No |  |  | 11 | 2 | 144 | 122848 | 0 | 0 |  | 0 | 2 | 1 | 1025 | 0 | 122848 |  | 768 | 1 | TRUE | Accepted | No |  |  | 11 | 2 | 144 | 122848 | 0 | 0 |  | 0 | 2 | 2 | 2050 | 0 | 122848 |  | 768 | 1 | TRUE | Accepted | No |  |  | 11 | 2 | 144 | 122848 | 0 | 0
DIVAR IP 7000 R2 8X3TB + 2x DIVAR IP 6000 R2 3U 16x3TB | EOL | RAID5 | 3 |  | 0 | 103304 | 120 | 1575 | 384 |  |  | 0 | 2 | 2 | 3150 | 0 | 206608 |  | 768 | 1 | TRUE | Accepted | No |  |  | 11 | 2 | 240 | 206608 | 0 | 0 |  | 0 | 2 | 2 | 3150 | 0 | 206608 |  | 768 | 1 | TRUE | Accepted | No |  |  | 11 | 2 | 240 | 206608 | 0 | 0 |  | 0 | 2 | 1 | 1575 | 0 | 206608 |  | 768 | 1 | TRUE | Accepted | No |  |  | 11 | 2 | 240 | 206608 | 0 | 0 |  | 0 | 2 | 2 | 3150 | 0 | 206608 |  | 768 | 1 | TRUE | Accepted | No |  |  | 11 | 2 | 240 | 206608 | 0 | 0
DIVAR IP 7000 R2 8X3TB + 3x DIVAR IP 6000 R2 3U 16x3TB | EOL | RAID5 | 4 |  | 0 | 145184 | 168 | 2125 | 384 |  |  | 0 | 2 | 2 | 4250 | 0 | 290368 |  | 768 | 1 | TRUE | Accepted | No |  |  | 11 | 2 | 336 | 290368 | 0 | 0 |  | 0 | 2 | 2 | 4250 | 0 | 290368 |  | 768 | 1 | TRUE | Accepted | No |  |  | 11 | 2 | 336 | 290368 | 0 | 0 |  | 0 | 2 | 1 | 2125 | 0 | 290368 |  | 768 | 1 | TRUE | Accepted | No |  |  | 11 | 2 | 336 | 290368 | 0 | 0 |  | 0 | 2 | 2 | 4250 | 0 | 290368 |  | 768 | 1 | TRUE | Accepted | No |  |  | 11 | 2 | 336 | 290368 | 0 | 0
DIVAR IP 7000 R2 8X3TB + 4x DIVAR IP 6000 R2 3U 16x3TB | EOL | RAID5 | 5 |  | 0 | 187064 | 216 | 2675 | 384 |  |  | 0 | 2 | 2 | 5350 | 0 | 374128 |  | 768 | 1 | TRUE | Accepted | No |  |  | 11 | 2 | 432 | 374128 | 0 | 0 |  | 0 | 2 | 2 | 5350 | 0 | 374128 |  | 768 | 1 | TRUE | Accepted | No |  |  | 11 | 2 | 432 | 374128 | 0 | 0 |  | 0 | 2 | 1 | 2675 | 0 | 374128 |  | 768 | 1 | TRUE | Accepted | No |  |  | 11 | 2 | 432 | 374128 | 0 | 0 |  | 0 | 2 | 2 | 5350 | 0 | 374128 |  | 768 | 1 | TRUE | Accepted | No |  |  | 11 | 2 | 432 | 374128 | 0 | 0
DIVAR IP 7000 R2 4X4TB | EOL | RAID5 | 1 |  | 0 | 11170 | 16 | 475 | 128 |  |  | 0 | 2 | 2 | 950 | 0 | 22340 |  | 256 | 1 | TRUE | Accepted | No |  |  | 11 | 2 | 32 | 22340 | 0 | 0 |  | 0 | 2 | 2 | 950 | 0 | 22340 |  | 256 | 1 | TRUE | Accepted | No |  |  | 11 | 2 | 32 | 22340 | 0 | 0 |  | 0 | 2 | 1 | 475 | 0 | 22340 |  | 256 | 1 | TRUE | Accepted | No |  |  | 11 | 2 | 32 | 22340 | 0 | 0 |  | 0 | 2 | 2 | 950 | 0 | 22340 |  | 256 | 1 | TRUE | Accepted | No |  |  | 11 | 2 | 32 | 22340 | 0 | 0
DIVAR IP 7000 R2 8X4TB | EOL | RAID5 | 1 |  | 0 | 26061 | 32 | 475 | 128 |  |  | 0 | 2 | 2 | 950 | 0 | 52122 |  | 256 | 1 | TRUE | Accepted | No |  |  | 11 | 2 | 64 | 52122 | 0 | 0 |  | 0 | 2 | 2 | 950 | 0 | 52122 |  | 256 | 1 | TRUE | Accepted | No |  |  | 11 | 2 | 64 | 52122 | 0 | 0 |  | 0 | 2 | 1 | 475 | 0 | 52122 |  | 256 | 1 | TRUE | Accepted | No |  |  | 11 | 2 | 64 | 52122 | 0 | 0 |  | 0 | 2 | 2 | 950 | 0 | 52122 |  | 256 | 1 | TRUE | Accepted | No |  |  | 11 | 2 | 64 | 52122 | 0 | 0
DIVAR IP 7000 R2 16X4TB | EOL | RAID5 | 1 |  | 0 | 55845 | 64 | 475 | 128 |  |  | 0 | 2 | 2 | 950 | 0 | 111690 |  | 256 | 1 | TRUE | Accepted | No |  |  | 11 | 2 | 128 | 111690 | 0 | 0 |  | 0 | 2 | 2 | 950 | 0 | 111690 |  | 256 | 1 | TRUE | Accepted | No |  |  | 11 | 2 | 128 | 111690 | 0 | 0 |  | 0 | 2 | 1 | 475 | 0 | 111690 |  | 256 | 1 | TRUE | Accepted | No |  |  | 11 | 2 | 128 | 111690 | 0 | 0 |  | 0 | 2 | 2 | 950 | 0 | 111690 |  | 256 | 1 | TRUE | Accepted | No |  |  | 11 | 2 | 128 | 111690 | 0 | 0
DIVAR IP 7000 R2 8X4TB + 1x DIVAR IP 6000 R2 8X4TB | EOL | RAID5 | 2 |  | 0 | 52122 | 64 | 1025 | 256 |  |  | 0 | 2 | 2 | 2050 | 0 | 104244 |  | 512 | 1 | TRUE | Accepted | No |  |  | 11 | 2 | 128 | 104244 | 0 | 0 |  | 0 | 2 | 2 | 2050 | 0 | 104244 |  | 512 | 1 | TRUE | Accepted | No |  |  | 11 | 2 | 128 | 104244 | 0 | 0 |  | 0 | 2 | 1 | 1025 | 0 | 104244 |  | 512 | 1 | TRUE | Accepted | No |  |  | 11 | 2 | 128 | 104244 | 0 | 0 |  | 0 | 2 | 2 | 2050 | 0 | 104244 |  | 512 | 1 | TRUE | Accepted | No |  |  | 11 | 2 | 128 | 104244 | 0 | 0
DIVAR IP 7000 R2 8X4TB + 2x DIVAR IP 6000 R2 8X4TB | EOL | RAID5 | 3 |  | 0 | 78183 | 96 | 1575 | 384 |  |  | 0 | 2 | 2 | 3150 | 0 | 156366 |  | 768 | 1 | TRUE | Accepted | No |  |  | 11 | 2 | 192 | 156366 | 0 | 0 |  | 0 | 2 | 2 | 3150 | 0 | 156366 |  | 768 | 1 | TRUE | Accepted | No |  |  | 11 | 2 | 192 | 156366 | 0 | 0 |  | 0 | 2 | 1 | 1575 | 0 | 156366 |  | 768 | 1 | TRUE | Accepted | No |  |  | 11 | 2 | 192 | 156366 | 0 | 0 |  | 0 | 2 | 2 | 3150 | 0 | 156366 |  | 768 | 1 | TRUE | Accepted | No |  |  | 11 | 2 | 192 | 156366 | 0 | 0
DIVAR IP 7000 R2 8X4TB + 3x DIVAR IP 6000 R2 8X4TB | EOL | RAID5 | 4 |  | 0 | 104244 | 128 | 2125 | 512 |  |  | 0 | 2 | 2 | 4250 | 0 | 208488 |  | 1024 | 1 | TRUE | Accepted | No |  |  | 11 | 2 | 256 | 208488 | 0 | 0 |  | 0 | 2 | 2 | 4250 | 0 | 208488 |  | 1024 | 1 | TRUE | Accepted | No |  |  | 11 | 2 | 256 | 208488 | 0 | 0 |  | 0 | 2 | 1 | 2125 | 0 | 208488 |  | 1024 | 1 | TRUE | Accepted | No |  |  | 11 | 2 | 256 | 208488 | 0 | 0 |  | 0 | 2 | 2 | 4250 | 0 | 208488 |  | 1024 | 1 | TRUE | Accepted | No |  |  | 11 | 2 | 256 | 208488 | 0 | 0
DIVAR IP 7000 R2 8X4TB + 4x DIVAR IP 6000 R2 8X4TB | EOL | RAID5 | 5 |  | 0 | 130305 | 160 | 2675 | 640 |  |  | 0 | 2 | 2 | 5350 | 0 | 260610 |  | 1280 | 1 | TRUE | Accepted | No |  |  | 11 | 2 | 320 | 260610 | 0 | 0 |  | 0 | 2 | 2 | 5350 | 0 | 260610 |  | 1280 | 1 | TRUE | Accepted | No |  |  | 11 | 2 | 320 | 260610 | 0 | 0 |  | 0 | 2 | 1 | 2675 | 0 | 260610 |  | 1280 | 1 | TRUE | Accepted | No |  |  | 11 | 2 | 320 | 260610 | 0 | 0 |  | 0 | 2 | 2 | 5350 | 0 | 260610 |  | 1280 | 1 | TRUE | Accepted | No |  |  | 11 | 2 | 320 | 260610 | 0 | 0
DIVAR IP 7000 R2 8X4TB + 1x DIVAR IP 6000 R2 3U 16x4TB | EOL | RAID5 | 2 |  | 0 | 81906 | 96 | 1025 | 256 |  |  | 0 | 2 | 2 | 2050 | 0 | 163812 |  | 512 | 1 | TRUE | Accepted | No |  |  | 11 | 2 | 192 | 163812 | 0 | 0 |  | 0 | 2 | 2 | 2050 | 0 | 163812 |  | 512 | 1 | TRUE | Accepted | No |  |  | 11 | 2 | 192 | 163812 | 0 | 0 |  | 0 | 2 | 1 | 1025 | 0 | 163812 |  | 512 | 1 | TRUE | Accepted | No |  |  | 11 | 2 | 192 | 163812 | 0 | 0 |  | 0 | 2 | 2 | 2050 | 0 | 163812 |  | 512 | 1 | TRUE | Accepted | No |  |  | 11 | 2 | 192 | 163812 | 0 | 0
DIVAR IP 7000 R2 8X4TB + 2x DIVAR IP 6000 R2 3U 16x4TB | EOL | RAID5 | 3 |  | 0 | 137751 | 160 | 1575 | 384 |  |  | 0 | 2 | 2 | 3150 | 0 | 275502 |  | 768 | 1 | TRUE | Accepted | No |  |  | 11 | 2 | 320 | 275502 | 0 | 0 |  | 0 | 2 | 2 | 3150 | 0 | 275502 |  | 768 | 1 | TRUE | Accepted | No |  |  | 11 | 2 | 320 | 275502 | 0 | 0 |  | 0 | 2 | 1 | 1575 | 0 | 275502 |  | 768 | 1 | TRUE | Accepted | No |  |  | 11 | 2 | 320 | 275502 | 0 | 0 |  | 0 | 2 | 2 | 3150 | 0 | 275502 |  | 768 | 1 | TRUE | Accepted | No |  |  | 11 | 2 | 320 | 275502 | 0 | 0
DIVAR IP 7000 R2 8X4TB + 3x DIVAR IP 6000 R2 3U 16x4TB | EOL | RAID5 | 4 |  | 0 | 193596 | 224 | 2125 | 512 |  |  | 0 | 2 | 2 | 4250 | 0 | 387192 |  | 1024 | 1 | TRUE | Accepted | No |  |  | 11 | 2 | 448 | 387192 | 0 | 0 |  | 0 | 2 | 2 | 4250 | 0 | 387192 |  | 1024 | 1 | TRUE | Accepted | No |  |  | 11 | 2 | 448 | 387192 | 0 | 0 |  | 0 | 2 | 1 | 2125 | 0 | 387192 |  | 1024 | 1 | TRUE | Accepted | No |  |  | 11 | 2 | 448 | 387192 | 0 | 0 |  | 0 | 2 | 2 | 4250 | 0 | 387192 |  | 1024 | 1 | TRUE | Accepted | No |  |  | 11 | 2 | 448 | 387192 | 0 | 0
DIVAR IP 7000 R2 8X4TB + 4x DIVAR IP 6000 R2 3U 16x4TB | EOL | RAID5 | 5 |  | 0 | 249441 | 288 | 2675 | 640 |  |  | 0 | 2 | 2 | 5350 | 0 | 498882 |  | 1280 | 1 | TRUE | Accepted | No |  |  | 11 | 2 | 576 | 498882 | 0 | 0 |  | 0 | 2 | 2 | 5350 | 0 | 498882 |  | 1280 | 1 | TRUE | Accepted | No |  |  | 11 | 2 | 576 | 498882 | 0 | 0 |  | 0 | 2 | 1 | 2675 | 0 | 498882 |  | 1280 | 1 | TRUE | Accepted | No |  |  | 11 | 2 | 576 | 498882 | 0 | 0 |  | 0 | 2 | 2 | 5350 | 0 | 498882 |  | 1280 | 1 | TRUE | Accepted | No |  |  | 11 | 2 | 576 | 498882 | 0 | 0
DIVAR IP 7000 R2 16X3TB + 1x DIVAR IP 6000 R2 8x4TB | EOL | RAID5 | 2 |  | 0 | 67941 | 80 | 1025 | 256 |  |  | 0 | 2 | 2 | 2050 | 0 | 135882 |  | 512 | 1 | TRUE | Accepted | No |  |  | 11 | 2 | 160 | 135882 | 0 | 0 |  | 0 | 2 | 2 | 2050 | 0 | 135882 |  | 512 | 1 | TRUE | Accepted | No |  |  | 11 | 2 | 160 | 135882 | 0 | 0 |  | 0 | 2 | 1 | 1025 | 0 | 135882 |  | 512 | 1 | TRUE | Accepted | No |  |  | 11 | 2 | 160 | 135882 | 0 | 0 |  | 0 | 2 | 2 | 2050 | 0 | 135882 |  | 512 | 1 | TRUE | Accepted | No |  |  | 11 | 2 | 160 | 135882 | 0 | 0
DIVAR IP 7000 R2 16X3TB + 2x DIVAR IP 6000 R2 8x4TB | EOL | RAID5 | 3 |  | 0 | 94002 | 112 | 1575 | 384 |  |  | 0 | 2 | 2 | 3150 | 0 | 188004 |  | 768 | 1 | TRUE | Accepted | No |  |  | 11 | 2 | 224 | 188004 | 0 | 0 |  | 0 | 2 | 2 | 3150 | 0 | 188004 |  | 768 | 1 | TRUE | Accepted | No |  |  | 11 | 2 | 224 | 188004 | 0 | 0 |  | 0 | 2 | 1 | 1575 | 0 | 188004 |  | 768 | 1 | TRUE | Accepted | No |  |  | 11 | 2 | 224 | 188004 | 0 | 0 |  | 0 | 2 | 2 | 3150 | 0 | 188004 |  | 768 | 1 | TRUE | Accepted | No |  |  | 11 | 2 | 224 | 188004 | 0 | 0
DIVAR IP 7000 R2 16X3TB + 3x DIVAR IP 6000 R2 8x4TB | EOL | RAID5 | 4 |  | 0 | 120063 | 144 | 2125 | 512 |  |  | 0 | 2 | 2 | 4250 | 0 | 240126 |  | 1024 | 1 | TRUE | Accepted | No |  |  | 11 | 2 | 288 | 240126 | 0 | 0 |  | 0 | 2 | 2 | 4250 | 0 | 240126 |  | 1024 | 1 | TRUE | Accepted | No |  |  | 11 | 2 | 288 | 240126 | 0 | 0 |  | 0 | 2 | 1 | 2125 | 0 | 240126 |  | 1024 | 1 | TRUE | Accepted | No |  |  | 11 | 2 | 288 | 240126 | 0 | 0 |  | 0 | 2 | 2 | 4250 | 0 | 240126 |  | 1024 | 1 | TRUE | Accepted | No |  |  | 11 | 2 | 288 | 240126 | 0 | 0
DIVAR IP 7000 R2 16X3TB + 4x DIVAR IP 6000 R2 8x4TB | EOL | RAID5 | 5 |  | 0 | 146124 | 176 | 2675 | 640 |  |  | 0 | 2 | 2 | 5350 | 0 | 292248 |  | 1280 | 1 | TRUE | Accepted | No |  |  | 11 | 2 | 352 | 292248 | 0 | 0 |  | 0 | 2 | 2 | 5350 | 0 | 292248 |  | 1280 | 1 | TRUE | Accepted | No |  |  | 11 | 2 | 352 | 292248 | 0 | 0 |  | 0 | 2 | 1 | 2675 | 0 | 292248 |  | 1280 | 1 | TRUE | Accepted | No |  |  | 11 | 2 | 352 | 292248 | 0 | 0 |  | 0 | 2 | 2 | 5350 | 0 | 292248 |  | 1280 | 1 | TRUE | Accepted | No |  |  | 11 | 2 | 352 | 292248 | 0 | 0
DIVAR IP 7000 R2 16X3TB + 1x DIVAR IP 6000 R2 3U 16x3TB | EOL | RAID5 | 2 |  | 0 | 83760 | 96 | 1025 | 256 |  |  | 0 | 2 | 2 | 2050 | 0 | 167520 |  | 512 | 1 | TRUE | Accepted | No |  |  | 11 | 2 | 192 | 167520 | 0 | 0 |  | 0 | 2 | 2 | 2050 | 0 | 167520 |  | 512 | 1 | TRUE | Accepted | No |  |  | 11 | 2 | 192 | 167520 | 0 | 0 |  | 0 | 2 | 1 | 1025 | 0 | 167520 |  | 512 | 1 | TRUE | Accepted | No |  |  | 11 | 2 | 192 | 167520 | 0 | 0 |  | 0 | 2 | 2 | 2050 | 0 | 167520 |  | 512 | 1 | TRUE | Accepted | No |  |  | 11 | 2 | 192 | 167520 | 0 | 0
DIVAR IP 7000 R2 16X3TB + 2x DIVAR IP 6000 R2 3U 16x3TB | EOL | RAID5 | 3 |  | 0 | 125640 | 144 | 1575 | 384 |  |  | 0 | 2 | 2 | 3150 | 0 | 251280 |  | 768 | 1 | TRUE | Accepted | No |  |  | 11 | 2 | 288 | 251280 | 0 | 0 |  | 0 | 2 | 2 | 3150 | 0 | 251280 |  | 768 | 1 | TRUE | Accepted | No |  |  | 11 | 2 | 288 | 251280 | 0 | 0 |  | 0 | 2 | 1 | 1575 | 0 | 251280 |  | 768 | 1 | TRUE | Accepted | No |  |  | 11 | 2 | 288 | 251280 | 0 | 0 |  | 0 | 2 | 2 | 3150 | 0 | 251280 |  | 768 | 1 | TRUE | Accepted | No |  |  | 11 | 2 | 288 | 251280 | 0 | 0
DIVAR IP 7000 R2 16X3TB + 3x DIVAR IP 6000 R2 3U 16x3TB | EOL | RAID5 | 4 |  | 0 | 167520 | 192 | 2125 | 512 |  |  | 0 | 2 | 2 | 4250 | 0 | 335040 |  | 1024 | 1 | TRUE | Accepted | No |  |  | 11 | 2 | 384 | 335040 | 0 | 0 |  | 0 | 2 | 2 | 4250 | 0 | 335040 |  | 1024 | 1 | TRUE | Accepted | No |  |  | 11 | 2 | 384 | 335040 | 0 | 0 |  | 0 | 2 | 1 | 2125 | 0 | 335040 |  | 1024 | 1 | TRUE | Accepted | No |  |  | 11 | 2 | 384 | 335040 | 0 | 0 |  | 0 | 2 | 2 | 4250 | 0 | 335040 |  | 1024 | 1 | TRUE | Accepted | No |  |  | 11 | 2 | 384 | 335040 | 0 | 0
DIVAR IP 7000 R2 16X3TB + 4x DIVAR IP 6000 R2 3U 16x3TB | EOL | RAID5 | 5 |  | 0 | 209400 | 240 | 2675 | 640 |  |  | 0 | 2 | 2 | 5350 | 0 | 418800 |  | 1280 | 1 | TRUE | Accepted | No |  |  | 11 | 2 | 480 | 418800 | 0 | 0 |  | 0 | 2 | 2 | 5350 | 0 | 418800 |  | 1280 | 1 | TRUE | Accepted | No |  |  | 11 | 2 | 480 | 418800 | 0 | 0 |  | 0 | 2 | 1 | 2675 | 0 | 418800 |  | 1280 | 1 | TRUE | Accepted | No |  |  | 11 | 2 | 480 | 418800 | 0 | 0 |  | 0 | 2 | 2 | 5350 | 0 | 418800 |  | 1280 | 1 | TRUE | Accepted | No |  |  | 11 | 2 | 480 | 418800 | 0 | 0
DIVAR IP 7000 R2 16X3TB + 1x DIVAR IP 6000 R2 3U 16x4TB | EOL | RAID5 | 2 |  | 0 | 97725 | 112 | 1025 | 256 |  |  | 0 | 2 | 2 | 2050 | 0 | 195450 |  | 512 | 1 | TRUE | Accepted | No |  |  | 11 | 2 | 224 | 195450 | 0 | 0 |  | 0 | 2 | 2 | 2050 | 0 | 195450 |  | 512 | 1 | TRUE | Accepted | No |  |  | 11 | 2 | 224 | 195450 | 0 | 0 |  | 0 | 2 | 1 | 1025 | 0 | 195450 |  | 512 | 1 | TRUE | Accepted | No |  |  | 11 | 2 | 224 | 195450 | 0 | 0 |  | 0 | 2 | 2 | 2050 | 0 | 195450 |  | 512 | 1 | TRUE | Accepted | No |  |  | 11 | 2 | 224 | 195450 | 0 | 0
DIVAR IP 7000 R2 16X3TB + 2x DIVAR IP 6000 R2 3U 16x4TB | EOL | RAID5 | 3 |  | 0 | 153570 | 176 | 1575 | 384 |  |  | 0 | 2 | 2 | 3150 | 0 | 307140 |  | 768 | 1 | TRUE | Accepted | No |  |  | 11 | 2 | 352 | 307140 | 0 | 0 |  | 0 | 2 | 2 | 3150 | 0 | 307140 |  | 768 | 1 | TRUE | Accepted | No |  |  | 11 | 2 | 352 | 307140 | 0 | 0 |  | 0 | 2 | 1 | 1575 | 0 | 307140 |  | 768 | 1 | TRUE | Accepted | No |  |  | 11 | 2 | 352 | 307140 | 0 | 0 |  | 0 | 2 | 2 | 3150 | 0 | 307140 |  | 768 | 1 | TRUE | Accepted | No |  |  | 11 | 2 | 352 | 307140 | 0 | 0
DIVAR IP 7000 R2 16X3TB + 3x DIVAR IP 6000 R2 3U 16x4TB | EOL | RAID5 | 4 |  | 0 | 209415 | 240 | 2125 | 512 |  |  | 0 | 2 | 2 | 4250 | 0 | 418830 |  | 1024 | 1 | TRUE | Accepted | No |  |  | 11 | 2 | 480 | 418830 | 0 | 0 |  | 0 | 2 | 2 | 4250 | 0 | 418830 |  | 1024 | 1 | TRUE | Accepted | No |  |  | 11 | 2 | 480 | 418830 | 0 | 0 |  | 0 | 2 | 1 | 2125 | 0 | 418830 |  | 1024 | 1 | TRUE | Accepted | No |  |  | 11 | 2 | 480 | 418830 | 0 | 0 |  | 0 | 2 | 2 | 4250 | 0 | 418830 |  | 1024 | 1 | TRUE | Accepted | No |  |  | 11 | 2 | 480 | 418830 | 0 | 0
DIVAR IP 7000 R2 16X3TB + 4x DIVAR IP 6000 R2 3U 16x4TB | EOL | RAID5 | 5 |  | 0 | 265260 | 304 | 2675 | 640 |  |  | 0 | 2 | 2 | 5350 | 0 | 530520 |  | 1280 | 1 | TRUE | Accepted | No |  |  | 11 | 2 | 608 | 530520 | 0 | 0 |  | 0 | 2 | 2 | 5350 | 0 | 530520 |  | 1280 | 1 | TRUE | Accepted | No |  |  | 11 | 2 | 608 | 530520 | 0 | 0 |  | 0 | 2 | 1 | 2675 | 0 | 530520 |  | 1280 | 1 | TRUE | Accepted | No |  |  | 11 | 2 | 608 | 530520 | 0 | 0 |  | 0 | 2 | 2 | 5350 | 0 | 530520 |  | 1280 | 1 | TRUE | Accepted | No |  |  | 11 | 2 | 608 | 530520 | 0 | 0
DIVAR IP 7000 R2 8X4TB + 1x DIVAR IP 6000 R2 8X3TB | EOL | RAID5 | 2 |  | 0 | 45605 | 56 | 1025 | 256 |  |  | 0 | 2 | 2 | 2050 | 0 | 91210 |  | 512 | 1 | TRUE | Accepted | No |  |  | 11 | 2 | 112 | 91210 | 0 | 0 |  | 0 | 2 | 2 | 2050 | 0 | 91210 |  | 512 | 1 | TRUE | Accepted | No |  |  | 11 | 2 | 112 | 91210 | 0 | 0 |  | 0 | 2 | 1 | 1025 | 0 | 91210 |  | 512 | 1 | TRUE | Accepted | No |  |  | 11 | 2 | 112 | 91210 | 0 | 0 |  | 0 | 2 | 2 | 2050 | 0 | 91210 |  | 512 | 1 | TRUE | Accepted | No |  |  | 11 | 2 | 112 | 91210 | 0 | 0
DIVAR IP 7000 R2 8X4TB + 2x DIVAR IP 6000 R2 8X3TB | EOL | RAID5 | 3 |  | 0 | 65149 | 80 | 1575 | 384 |  |  | 0 | 2 | 2 | 3150 | 0 | 130298 |  | 768 | 1 | TRUE | Accepted | No |  |  | 11 | 2 | 160 | 130298 | 0 | 0 |  | 0 | 2 | 2 | 3150 | 0 | 130298 |  | 768 | 1 | TRUE | Accepted | No |  |  | 11 | 2 | 160 | 130298 | 0 | 0 |  | 0 | 2 | 1 | 1575 | 0 | 130298 |  | 768 | 1 | TRUE | Accepted | No |  |  | 11 | 2 | 160 | 130298 | 0 | 0 |  | 0 | 2 | 2 | 3150 | 0 | 130298 |  | 768 | 1 | TRUE | Accepted | No |  |  | 11 | 2 | 160 | 130298 | 0 | 0
DIVAR IP 7000 R2 8X4TB + 3x DIVAR IP 6000 R2 8X3TB | EOL | RAID5 | 4 |  | 0 | 84693 | 104 | 2125 | 512 |  |  | 0 | 2 | 2 | 4250 | 0 | 169386 |  | 1024 | 1 | TRUE | Accepted | No |  |  | 11 | 2 | 208 | 169386 | 0 | 0 |  | 0 | 2 | 2 | 4250 | 0 | 169386 |  | 1024 | 1 | TRUE | Accepted | No |  |  | 11 | 2 | 208 | 169386 | 0 | 0 |  | 0 | 2 | 1 | 2125 | 0 | 169386 |  | 1024 | 1 | TRUE | Accepted | No |  |  | 11 | 2 | 208 | 169386 | 0 | 0 |  | 0 | 2 | 2 | 4250 | 0 | 169386 |  | 1024 | 1 | TRUE | Accepted | No |  |  | 11 | 2 | 208 | 169386 | 0 | 0
DIVAR IP 7000 R2 8X4TB + 4x DIVAR IP 6000 R2 8X3TB | EOL | RAID5 | 5 |  | 0 | 104237 | 128 | 2675 | 640 |  |  | 0 | 2 | 2 | 5350 | 0 | 208474 |  | 1280 | 1 | TRUE | Accepted | No |  |  | 11 | 2 | 256 | 208474 | 0 | 0 |  | 0 | 2 | 2 | 5350 | 0 | 208474 |  | 1280 | 1 | TRUE | Accepted | No |  |  | 11 | 2 | 256 | 208474 | 0 | 0 |  | 0 | 2 | 1 | 2675 | 0 | 208474 |  | 1280 | 1 | TRUE | Accepted | No |  |  | 11 | 2 | 256 | 208474 | 0 | 0 |  | 0 | 2 | 2 | 5350 | 0 | 208474 |  | 1280 | 1 | TRUE | Accepted | No |  |  | 11 | 2 | 256 | 208474 | 0 | 0
DIVAR IP 7000 R2 8X4TB + 1x DIVAR IP 6000 R2 3U 16x3TB | EOL | RAID5 | 2 |  | 0 | 67941 | 80 | 1025 | 256 |  |  | 0 | 2 | 2 | 2050 | 0 | 135882 |  | 512 | 1 | TRUE | Accepted | No |  |  | 11 | 2 | 160 | 135882 | 0 | 0 |  | 0 | 2 | 2 | 2050 | 0 | 135882 |  | 512 | 1 | TRUE | Accepted | No |  |  | 11 | 2 | 160 | 135882 | 0 | 0 |  | 0 | 2 | 1 | 1025 | 0 | 135882 |  | 512 | 1 | TRUE | Accepted | No |  |  | 11 | 2 | 160 | 135882 | 0 | 0 |  | 0 | 2 | 2 | 2050 | 0 | 135882 |  | 512 | 1 | TRUE | Accepted | No |  |  | 11 | 2 | 160 | 135882 | 0 | 0
DIVAR IP 7000 R2 8X4TB + 2x DIVAR IP 6000 R2 3U 16x3TB | EOL | RAID5 | 3 |  | 0 | 109821 | 128 | 1575 | 384 |  |  | 0 | 2 | 2 | 3150 | 0 | 219642 |  | 768 | 1 | TRUE | Accepted | No |  |  | 11 | 2 | 256 | 219642 | 0 | 0 |  | 0 | 2 | 2 | 3150 | 0 | 219642 |  | 768 | 1 | TRUE | Accepted | No |  |  | 11 | 2 | 256 | 219642 | 0 | 0 |  | 0 | 2 | 1 | 1575 | 0 | 219642 |  | 768 | 1 | TRUE | Accepted | No |  |  | 11 | 2 | 256 | 219642 | 0 | 0 |  | 0 | 2 | 2 | 3150 | 0 | 219642 |  | 768 | 1 | TRUE | Accepted | No |  |  | 11 | 2 | 256 | 219642 | 0 | 0
DIVAR IP 7000 R2 8X4TB + 3x DIVAR IP 6000 R2 3U 16x3TB | EOL | RAID5 | 4 |  | 0 | 151701 | 176 | 2125 | 512 |  |  | 0 | 2 | 2 | 4250 | 0 | 303402 |  | 1024 | 1 | TRUE | Accepted | No |  |  | 11 | 2 | 352 | 303402 | 0 | 0 |  | 0 | 2 | 2 | 4250 | 0 | 303402 |  | 1024 | 1 | TRUE | Accepted | No |  |  | 11 | 2 | 352 | 303402 | 0 | 0 |  | 0 | 2 | 1 | 2125 | 0 | 303402 |  | 1024 | 1 | TRUE | Accepted | No |  |  | 11 | 2 | 352 | 303402 | 0 | 0 |  | 0 | 2 | 2 | 4250 | 0 | 303402 |  | 1024 | 1 | TRUE | Accepted | No |  |  | 11 | 2 | 352 | 303402 | 0 | 0
DIVAR IP 7000 R2 8X4TB + 4x DIVAR IP 6000 R2 3U 16x3TB | EOL | RAID5 | 5 |  | 0 | 193581 | 224 | 2675 | 640 |  |  | 0 | 2 | 2 | 5350 | 0 | 387162 |  | 1280 | 1 | TRUE | Accepted | No |  |  | 11 | 2 | 448 | 387162 | 0 | 0 |  | 0 | 2 | 2 | 5350 | 0 | 387162 |  | 1280 | 1 | TRUE | Accepted | No |  |  | 11 | 2 | 448 | 387162 | 0 | 0 |  | 0 | 2 | 1 | 2675 | 0 | 387162 |  | 1280 | 1 | TRUE | Accepted | No |  |  | 11 | 2 | 448 | 387162 | 0 | 0 |  | 0 | 2 | 2 | 5350 | 0 | 387162 |  | 1280 | 1 | TRUE | Accepted | No |  |  | 11 | 2 | 448 | 387162 | 0 | 0
DIVAR IP 7000 R2 16X4TB + 1x DIVAR IP 6000 R2 8x4TB | EOL | RAID5 | 2 |  | 0 | 81906 | 96 | 1025 | 256 |  |  | 0 | 2 | 2 | 2050 | 0 | 163812 |  | 512 | 1 | TRUE | Accepted | No |  |  | 11 | 2 | 192 | 163812 | 0 | 0 |  | 0 | 2 | 2 | 2050 | 0 | 163812 |  | 512 | 1 | TRUE | Accepted | No |  |  | 11 | 2 | 192 | 163812 | 0 | 0 |  | 0 | 2 | 1 | 1025 | 0 | 163812 |  | 512 | 1 | TRUE | Accepted | No |  |  | 11 | 2 | 192 | 163812 | 0 | 0 |  | 0 | 2 | 2 | 2050 | 0 | 163812 |  | 512 | 1 | TRUE | Accepted | No |  |  | 11 | 2 | 192 | 163812 | 0 | 0
DIVAR IP 7000 R2 16X4TB + 2x DIVAR IP 6000 R2 8x4TB | EOL | RAID5 | 3 |  | 0 | 107967 | 128 | 1575 | 384 |  |  | 0 | 2 | 2 | 3150 | 0 | 215934 |  | 768 | 1 | TRUE | Accepted | No |  |  | 11 | 2 | 256 | 215934 | 0 | 0 |  | 0 | 2 | 2 | 3150 | 0 | 215934 |  | 768 | 1 | TRUE | Accepted | No |  |  | 11 | 2 | 256 | 215934 | 0 | 0 |  | 0 | 2 | 1 | 1575 | 0 | 215934 |  | 768 | 1 | TRUE | Accepted | No |  |  | 11 | 2 | 256 | 215934 | 0 | 0 |  | 0 | 2 | 2 | 3150 | 0 | 215934 |  | 768 | 1 | TRUE | Accepted | No |  |  | 11 | 2 | 256 | 215934 | 0 | 0
DIVAR IP 7000 R2 16X4TB + 3x DIVAR IP 6000 R2 8x4TB | EOL | RAID5 | 4 |  | 0 | 134028 | 160 | 2125 | 512 |  |  | 0 | 2 | 2 | 4250 | 0 | 268056 |  | 1024 | 1 | TRUE | Accepted | No |  |  | 11 | 2 | 320 | 268056 | 0 | 0 |  | 0 | 2 | 2 | 4250 | 0 | 268056 |  | 1024 | 1 | TRUE | Accepted | No |  |  | 11 | 2 | 320 | 268056 | 0 | 0 |  | 0 | 2 | 1 | 2125 | 0 | 268056 |  | 1024 | 1 | TRUE | Accepted | No |  |  | 11 | 2 | 320 | 268056 | 0 | 0 |  | 0 | 2 | 2 | 4250 | 0 | 268056 |  | 1024 | 1 | TRUE | Accepted | No |  |  | 11 | 2 | 320 | 268056 | 0 | 0
DIVAR IP 7000 R2 16X4TB + 4x DIVAR IP 6000 R2 8x4TB | EOL | RAID5 | 5 |  | 0 | 160089 | 192 | 2675 | 640 |  |  | 0 | 2 | 2 | 5350 | 0 | 320178 |  | 1280 | 1 | TRUE | Accepted | No |  |  | 11 | 2 | 384 | 320178 | 0 | 0 |  | 0 | 2 | 2 | 5350 | 0 | 320178 |  | 1280 | 1 | TRUE | Accepted | No |  |  | 11 | 2 | 384 | 320178 | 0 | 0 |  | 0 | 2 | 1 | 2675 | 0 | 320178 |  | 1280 | 1 | TRUE | Accepted | No |  |  | 11 | 2 | 384 | 320178 | 0 | 0 |  | 0 | 2 | 2 | 5350 | 0 | 320178 |  | 1280 | 1 | TRUE | Accepted | No |  |  | 11 | 2 | 384 | 320178 | 0 | 0
DIVAR IP 7000 R2 16X4TB + 1x DIVAR IP 6000 R2 3U 16x3TB | EOL | RAID5 | 2 |  | 0 | 97725 | 112 | 1025 | 256 |  |  | 0 | 2 | 2 | 2050 | 0 | 195450 |  | 512 | 1 | TRUE | Accepted | No |  |  | 11 | 2 | 224 | 195450 | 0 | 0 |  | 0 | 2 | 2 | 2050 | 0 | 195450 |  | 512 | 1 | TRUE | Accepted | No |  |  | 11 | 2 | 224 | 195450 | 0 | 0 |  | 0 | 2 | 1 | 1025 | 0 | 195450 |  | 512 | 1 | TRUE | Accepted | No |  |  | 11 | 2 | 224 | 195450 | 0 | 0 |  | 0 | 2 | 2 | 2050 | 0 | 195450 |  | 512 | 1 | TRUE | Accepted | No |  |  | 11 | 2 | 224 | 195450 | 0 | 0
DIVAR IP 7000 R2 16X4TB + 2x DIVAR IP 6000 R2 3U 16x3TB | EOL | RAID5 | 3 |  | 0 | 139605 | 160 | 1575 | 384 |  |  | 0 | 2 | 2 | 3150 | 0 | 279210 |  | 768 | 1 | TRUE | Accepted | No |  |  | 11 | 2 | 320 | 279210 | 0 | 0 |  | 0 | 2 | 2 | 3150 | 0 | 279210 |  | 768 | 1 | TRUE | Accepted | No |  |  | 11 | 2 | 320 | 279210 | 0 | 0 |  | 0 | 2 | 1 | 1575 | 0 | 279210 |  | 768 | 1 | TRUE | Accepted | No |  |  | 11 | 2 | 320 | 279210 | 0 | 0 |  | 0 | 2 | 2 | 3150 | 0 | 279210 |  | 768 | 1 | TRUE | Accepted | No |  |  | 11 | 2 | 320 | 279210 | 0 | 0
DIVAR IP 7000 R2 16X4TB + 3x DIVAR IP 6000 R2 3U 16x3TB | EOL | RAID5 | 4 |  | 0 | 181485 | 208 | 2125 | 512 |  |  | 0 | 2 | 2 | 4250 | 0 | 362970 |  | 1024 | 1 | TRUE | Accepted | No |  |  | 11 | 2 | 416 | 362970 | 0 | 0 |  | 0 | 2 | 2 | 4250 | 0 | 362970 |  | 1024 | 1 | TRUE | Accepted | No |  |  | 11 | 2 | 416 | 362970 | 0 | 0 |  | 0 | 2 | 1 | 2125 | 0 | 362970 |  | 1024 | 1 | TRUE | Accepted | No |  |  | 11 | 2 | 416 | 362970 | 0 | 0 |  | 0 | 2 | 2 | 4250 | 0 | 362970 |  | 1024 | 1 | TRUE | Accepted | No |  |  | 11 | 2 | 416 | 362970 | 0 | 0
DIVAR IP 7000 R2 16X4TB + 4x DIVAR IP 6000 R2 3U 16x3TB | EOL | RAID5 | 5 |  | 0 | 223365 | 256 | 2675 | 640 |  |  | 0 | 2 | 2 | 5350 | 0 | 446730 |  | 1280 | 1 | TRUE | Accepted | No |  |  | 11 | 2 | 512 | 446730 | 0 | 0 |  | 0 | 2 | 2 | 5350 | 0 | 446730 |  | 1280 | 1 | TRUE | Accepted | No |  |  | 11 | 2 | 512 | 446730 | 0 | 0 |  | 0 | 2 | 1 | 2675 | 0 | 446730 |  | 1280 | 1 | TRUE | Accepted | No |  |  | 11 | 2 | 512 | 446730 | 0 | 0 |  | 0 | 2 | 2 | 5350 | 0 | 446730 |  | 1280 | 1 | TRUE | Accepted | No |  |  | 11 | 2 | 512 | 446730 | 0 | 0
DIVAR IP 7000 R2 16X4TB + 1x DIVAR IP 6000 R2 3U 16x4TB | EOL | RAID5 | 2 |  | 0 | 111690 | 128 | 1025 | 256 |  |  | 0 | 2 | 2 | 2050 | 0 | 223380 |  | 512 | 1 | TRUE | Accepted | No |  |  | 11 | 2 | 256 | 223380 | 0 | 0 |  | 0 | 2 | 2 | 2050 | 0 | 223380 |  | 512 | 1 | TRUE | Accepted | No |  |  | 11 | 2 | 256 | 223380 | 0 | 0 |  | 0 | 2 | 1 | 1025 | 0 | 223380 |  | 512 | 1 | TRUE | Accepted | No |  |  | 11 | 2 | 256 | 223380 | 0 | 0 |  | 0 | 2 | 2 | 2050 | 0 | 223380 |  | 512 | 1 | TRUE | Accepted | No |  |  | 11 | 2 | 256 | 223380 | 0 | 0
DIVAR IP 7000 R2 16X4TB + 2x DIVAR IP 6000 R2 3U 16x4TB | EOL | RAID5 | 3 |  | 0 | 167535 | 192 | 1575 | 384 |  |  | 0 | 2 | 2 | 3150 | 0 | 335070 |  | 768 | 1 | TRUE | Accepted | No |  |  | 11 | 2 | 384 | 335070 | 0 | 0 |  | 0 | 2 | 2 | 3150 | 0 | 335070 |  | 768 | 1 | TRUE | Accepted | No |  |  | 11 | 2 | 384 | 335070 | 0 | 0 |  | 0 | 2 | 1 | 1575 | 0 | 335070 |  | 768 | 1 | TRUE | Accepted | No |  |  | 11 | 2 | 384 | 335070 | 0 | 0 |  | 0 | 2 | 2 | 3150 | 0 | 335070 |  | 768 | 1 | TRUE | Accepted | No |  |  | 11 | 2 | 384 | 335070 | 0 | 0
DIVAR IP 7000 R2 16X4TB + 3x DIVAR IP 6000 R2 3U 16x4TB | EOL | RAID5 | 4 |  | 0 | 223380 | 256 | 2125 | 512 |  |  | 0 | 2 | 2 | 4250 | 0 | 446760 |  | 1024 | 1 | TRUE | Accepted | No |  |  | 11 | 2 | 512 | 446760 | 0 | 0 |  | 0 | 2 | 2 | 4250 | 0 | 446760 |  | 1024 | 1 | TRUE | Accepted | No |  |  | 11 | 2 | 512 | 446760 | 0 | 0 |  | 0 | 2 | 1 | 2125 | 0 | 446760 |  | 1024 | 1 | TRUE | Accepted | No |  |  | 11 | 2 | 512 | 446760 | 0 | 0 |  | 0 | 2 | 2 | 4250 | 0 | 446760 |  | 1024 | 1 | TRUE | Accepted | No |  |  | 11 | 2 | 512 | 446760 | 0 | 0
DIVAR IP 7000 R2 16X4TB + 4x DIVAR IP 6000 R2 3U 16x4TB | EOL | RAID5 | 5 |  | 0 | 279225 | 320 | 2675 | 640 |  |  | 0 | 2 | 2 | 5350 | 0 | 558450 |  | 1280 | 1 | TRUE | Accepted | No |  |  | 11 | 2 | 640 | 558450 | 0 | 0 |  | 0 | 2 | 2 | 5350 | 0 | 558450 |  | 1280 | 1 | TRUE | Accepted | No |  |  | 11 | 2 | 640 | 558450 | 0 | 0 |  | 0 | 2 | 1 | 2675 | 0 | 558450 |  | 1280 | 1 | TRUE | Accepted | No |  |  | 11 | 2 | 640 | 558450 | 0 | 0 |  | 0 | 2 | 2 | 5350 | 0 | 558450 |  | 1280 | 1 | TRUE | Accepted | No |  |  | 11 | 2 | 640 | 558450 | 0 | 0
DIVAR IP 7000 R2 8X6TB + 1x DIVAR IP 6000 R2 8x3TB | EOL | RAID5 | 2 |  | 0 | 58653 | 72 | 1025 | 256 |  |  | 0 | 2 | 2 | 2050 | 0 | 117306 |  | 512 | 1 | TRUE | Accepted | No |  |  | 11 | 2 | 144 | 117306 | 0 | 0 |  | 0 | 2 | 2 | 2050 | 0 | 117306 |  | 512 | 1 | TRUE | Accepted | No |  |  | 11 | 2 | 144 | 117306 | 0 | 0 |  | 0 | 2 | 1 | 1025 | 0 | 117306 |  | 512 | 1 | TRUE | Accepted | No |  |  | 11 | 2 | 144 | 117306 | 0 | 0 |  | 0 | 2 | 2 | 2050 | 0 | 117306 |  | 512 | 1 | TRUE | Accepted | No |  |  | 11 | 2 | 144 | 117306 | 0 | 0
DIVAR IP 7000 R2 8X6TB + 2x DIVAR IP 6000 R2 8x3TB | EOL | RAID5 | 3 |  | 0 | 78204 | 96 | 1575 | 384 |  |  | 0 | 2 | 2 | 3150 | 0 | 156408 |  | 768 | 1 | TRUE | Accepted | No |  |  | 11 | 2 | 192 | 156408 | 0 | 0 |  | 0 | 2 | 2 | 3150 | 0 | 156408 |  | 768 | 1 | TRUE | Accepted | No |  |  | 11 | 2 | 192 | 156408 | 0 | 0 |  | 0 | 2 | 1 | 1575 | 0 | 156408 |  | 768 | 1 | TRUE | Accepted | No |  |  | 11 | 2 | 192 | 156408 | 0 | 0 |  | 0 | 2 | 2 | 3150 | 0 | 156408 |  | 768 | 1 | TRUE | Accepted | No |  |  | 11 | 2 | 192 | 156408 | 0 | 0
DIVAR IP 7000 R2 8X6TB + 3x DIVAR IP 6000 R2 8x3TB | EOL | RAID5 | 4 |  | 0 | 97755 | 120 | 2125 | 512 |  |  | 0 | 2 | 2 | 4250 | 0 | 195510 |  | 1024 | 1 | TRUE | Accepted | No |  |  | 11 | 2 | 240 | 195510 | 0 | 0 |  | 0 | 2 | 2 | 4250 | 0 | 195510 |  | 1024 | 1 | TRUE | Accepted | No |  |  | 11 | 2 | 240 | 195510 | 0 | 0 |  | 0 | 2 | 1 | 2125 | 0 | 195510 |  | 1024 | 1 | TRUE | Accepted | No |  |  | 11 | 2 | 240 | 195510 | 0 | 0 |  | 0 | 2 | 2 | 4250 | 0 | 195510 |  | 1024 | 1 | TRUE | Accepted | No |  |  | 11 | 2 | 240 | 195510 | 0 | 0
DIVAR IP 7000 R2 8X6TB + 4x DIVAR IP 6000 R2 8x3TB | EOL | RAID5 | 5 |  | 0 | 117306 | 144 | 2675 | 640 |  |  | 0 | 2 | 2 | 5350 | 0 | 234612 |  | 1280 | 1 | TRUE | Accepted | No |  |  | 11 | 2 | 288 | 234612 | 0 | 0 |  | 0 | 2 | 2 | 5350 | 0 | 234612 |  | 1280 | 1 | TRUE | Accepted | No |  |  | 11 | 2 | 288 | 234612 | 0 | 0 |  | 0 | 2 | 1 | 2675 | 0 | 234612 |  | 1280 | 1 | TRUE | Accepted | No |  |  | 11 | 2 | 288 | 234612 | 0 | 0 |  | 0 | 2 | 2 | 5350 | 0 | 234612 |  | 1280 | 1 | TRUE | Accepted | No |  |  | 11 | 2 | 288 | 234612 | 0 | 0
DIVAR IP 7000 R2 8X6TB + 1x DIVAR IP 6000 R2 3U 16x3TB | EOL | RAID5 | 2 |  | 0 | 80997 | 96 | 1025 | 256 |  |  | 0 | 2 | 2 | 2050 | 0 | 161994 |  | 512 | 1 | TRUE | Accepted | No |  |  | 11 | 2 | 192 | 161994 | 0 | 0 |  | 0 | 2 | 2 | 2050 | 0 | 161994 |  | 512 | 1 | TRUE | Accepted | No |  |  | 11 | 2 | 192 | 161994 | 0 | 0 |  | 0 | 2 | 1 | 1025 | 0 | 161994 |  | 512 | 1 | TRUE | Accepted | No |  |  | 11 | 2 | 192 | 161994 | 0 | 0 |  | 0 | 2 | 2 | 2050 | 0 | 161994 |  | 512 | 1 | TRUE | Accepted | No |  |  | 11 | 2 | 192 | 161994 | 0 | 0
DIVAR IP 7000 R2 8X6TB + 2x DIVAR IP 6000 R2 3U 16x3TB | EOL | RAID5 | 3 |  | 0 | 122892 | 144 | 1575 | 384 |  |  | 0 | 2 | 2 | 3150 | 0 | 245784 |  | 768 | 1 | TRUE | Accepted | No |  |  | 11 | 2 | 288 | 245784 | 0 | 0 |  | 0 | 2 | 2 | 3150 | 0 | 245784 |  | 768 | 1 | TRUE | Accepted | No |  |  | 11 | 2 | 288 | 245784 | 0 | 0 |  | 0 | 2 | 1 | 1575 | 0 | 245784 |  | 768 | 1 | TRUE | Accepted | No |  |  | 11 | 2 | 288 | 245784 | 0 | 0 |  | 0 | 2 | 2 | 3150 | 0 | 245784 |  | 768 | 1 | TRUE | Accepted | No |  |  | 11 | 2 | 288 | 245784 | 0 | 0
DIVAR IP 7000 R2 8X6TB + 3x DIVAR IP 6000 R2 3U 16x3TB | EOL | RAID5 | 4 |  | 0 | 164787 | 192 | 2125 | 512 |  |  | 0 | 2 | 2 | 4250 | 0 | 329574 |  | 1024 | 1 | TRUE | Accepted | No |  |  | 11 | 2 | 384 | 329574 | 0 | 0 |  | 0 | 2 | 2 | 4250 | 0 | 329574 |  | 1024 | 1 | TRUE | Accepted | No |  |  | 11 | 2 | 384 | 329574 | 0 | 0 |  | 0 | 2 | 1 | 2125 | 0 | 329574 |  | 1024 | 1 | TRUE | Accepted | No |  |  | 11 | 2 | 384 | 329574 | 0 | 0 |  | 0 | 2 | 2 | 4250 | 0 | 329574 |  | 1024 | 1 | TRUE | Accepted | No |  |  | 11 | 2 | 384 | 329574 | 0 | 0
DIVAR IP 7000 R2 8X6TB + 4x DIVAR IP 6000 R2 3U 16x3TB | EOL | RAID5 | 5 |  | 0 | 206682 | 240 | 2675 | 640 |  |  | 0 | 2 | 2 | 5350 | 0 | 413364 |  | 1280 | 1 | TRUE | Accepted | No |  |  | 11 | 2 | 480 | 413364 | 0 | 0 |  | 0 | 2 | 2 | 5350 | 0 | 413364 |  | 1280 | 1 | TRUE | Accepted | No |  |  | 11 | 2 | 480 | 413364 | 0 | 0 |  | 0 | 2 | 1 | 2675 | 0 | 413364 |  | 1280 | 1 | TRUE | Accepted | No |  |  | 11 | 2 | 480 | 413364 | 0 | 0 |  | 0 | 2 | 2 | 5350 | 0 | 413364 |  | 1280 | 1 | TRUE | Accepted | No |  |  | 11 | 2 | 480 | 413364 | 0 | 0
DIVAR IP 7000 R2 8X6TB + 1x DIVAR IP 6000 R2 8X4TB | EOL | RAID5 | 2 |  | 0 | 65163 | 80 | 1025 | 256 |  |  | 0 | 2 | 2 | 2050 | 0 | 130326 |  | 512 | 1 | TRUE | Accepted | No |  |  | 11 | 2 | 160 | 130326 | 0 | 0 |  | 0 | 2 | 2 | 2050 | 0 | 130326 |  | 512 | 1 | TRUE | Accepted | No |  |  | 11 | 2 | 160 | 130326 | 0 | 0 |  | 0 | 2 | 1 | 1025 | 0 | 130326 |  | 512 | 1 | TRUE | Accepted | No |  |  | 11 | 2 | 160 | 130326 | 0 | 0 |  | 0 | 2 | 2 | 2050 | 0 | 130326 |  | 512 | 1 | TRUE | Accepted | No |  |  | 11 | 2 | 160 | 130326 | 0 | 0
DIVAR IP 7000 R2 8X6TB + 2x DIVAR IP 6000 R2 8X4TB | EOL | RAID5 | 3 |  | 0 | 91224 | 112 | 1575 | 384 |  |  | 0 | 2 | 2 | 3150 | 0 | 182448 |  | 768 | 1 | TRUE | Accepted | No |  |  | 11 | 2 | 224 | 182448 | 0 | 0 |  | 0 | 2 | 2 | 3150 | 0 | 182448 |  | 768 | 1 | TRUE | Accepted | No |  |  | 11 | 2 | 224 | 182448 | 0 | 0 |  | 0 | 2 | 1 | 1575 | 0 | 182448 |  | 768 | 1 | TRUE | Accepted | No |  |  | 11 | 2 | 224 | 182448 | 0 | 0 |  | 0 | 2 | 2 | 3150 | 0 | 182448 |  | 768 | 1 | TRUE | Accepted | No |  |  | 11 | 2 | 224 | 182448 | 0 | 0
DIVAR IP 7000 R2 8X6TB + 3x DIVAR IP 6000 R2 8X4TB | EOL | RAID5 | 4 |  | 0 | 117285 | 144 | 2125 | 512 |  |  | 0 | 2 | 2 | 4250 | 0 | 234570 |  | 1024 | 1 | TRUE | Accepted | No |  |  | 11 | 2 | 288 | 234570 | 0 | 0 |  | 0 | 2 | 2 | 4250 | 0 | 234570 |  | 1024 | 1 | TRUE | Accepted | No |  |  | 11 | 2 | 288 | 234570 | 0 | 0 |  | 0 | 2 | 1 | 2125 | 0 | 234570 |  | 1024 | 1 | TRUE | Accepted | No |  |  | 11 | 2 | 288 | 234570 | 0 | 0 |  | 0 | 2 | 2 | 4250 | 0 | 234570 |  | 1024 | 1 | TRUE | Accepted | No |  |  | 11 | 2 | 288 | 234570 | 0 | 0
DIVAR IP 7000 R2 8X6TB + 4x DIVAR IP 6000 R2 8X4TB | EOL | RAID5 | 5 |  | 0 | 143346 | 176 | 2675 | 640 |  |  | 0 | 2 | 2 | 5350 | 0 | 286692 |  | 1280 | 1 | TRUE | Accepted | No |  |  | 11 | 2 | 352 | 286692 | 0 | 0 |  | 0 | 2 | 2 | 5350 | 0 | 286692 |  | 1280 | 1 | TRUE | Accepted | No |  |  | 11 | 2 | 352 | 286692 | 0 | 0 |  | 0 | 2 | 1 | 2675 | 0 | 286692 |  | 1280 | 1 | TRUE | Accepted | No |  |  | 11 | 2 | 352 | 286692 | 0 | 0 |  | 0 | 2 | 2 | 5350 | 0 | 286692 |  | 1280 | 1 | TRUE | Accepted | No |  |  | 11 | 2 | 352 | 286692 | 0 | 0
DIVAR IP 7000 R2 8X6TB + 1x DIVAR IP 6000 R2 3U 16x4TB | EOL | RAID5 | 2 |  | 0 | 94947 | 112 | 1025 | 256 |  |  | 0 | 2 | 2 | 2050 | 0 | 189894 |  | 512 | 1 | TRUE | Accepted | No |  |  | 11 | 2 | 224 | 189894 | 0 | 0 |  | 0 | 2 | 2 | 2050 | 0 | 189894 |  | 512 | 1 | TRUE | Accepted | No |  |  | 11 | 2 | 224 | 189894 | 0 | 0 |  | 0 | 2 | 1 | 1025 | 0 | 189894 |  | 512 | 1 | TRUE | Accepted | No |  |  | 11 | 2 | 224 | 189894 | 0 | 0 |  | 0 | 2 | 2 | 2050 | 0 | 189894 |  | 512 | 1 | TRUE | Accepted | No |  |  | 11 | 2 | 224 | 189894 | 0 | 0
DIVAR IP 7000 R2 8X6TB + 2x DIVAR IP 6000 R2 3U 16x4TB | EOL | RAID5 | 3 |  | 0 | 150792 | 176 | 1575 | 384 |  |  | 0 | 2 | 2 | 3150 | 0 | 301584 |  | 768 | 1 | TRUE | Accepted | No |  |  | 11 | 2 | 352 | 301584 | 0 | 0 |  | 0 | 2 | 2 | 3150 | 0 | 301584 |  | 768 | 1 | TRUE | Accepted | No |  |  | 11 | 2 | 352 | 301584 | 0 | 0 |  | 0 | 2 | 1 | 1575 | 0 | 301584 |  | 768 | 1 | TRUE | Accepted | No |  |  | 11 | 2 | 352 | 301584 | 0 | 0 |  | 0 | 2 | 2 | 3150 | 0 | 301584 |  | 768 | 1 | TRUE | Accepted | No |  |  | 11 | 2 | 352 | 301584 | 0 | 0
DIVAR IP 7000 R2 8X6TB + 3x DIVAR IP 6000 R2 3U 16x4TB | EOL | RAID5 | 4 |  | 0 | 206637 | 240 | 2125 | 512 |  |  | 0 | 2 | 2 | 4250 | 0 | 413274 |  | 1024 | 1 | TRUE | Accepted | No |  |  | 11 | 2 | 480 | 413274 | 0 | 0 |  | 0 | 2 | 2 | 4250 | 0 | 413274 |  | 1024 | 1 | TRUE | Accepted | No |  |  | 11 | 2 | 480 | 413274 | 0 | 0 |  | 0 | 2 | 1 | 2125 | 0 | 413274 |  | 1024 | 1 | TRUE | Accepted | No |  |  | 11 | 2 | 480 | 413274 | 0 | 0 |  | 0 | 2 | 2 | 4250 | 0 | 413274 |  | 1024 | 1 | TRUE | Accepted | No |  |  | 11 | 2 | 480 | 413274 | 0 | 0
DIVAR IP 7000 R2 8X6TB + 4x DIVAR IP 6000 R2 3U 16x4TB | EOL | RAID5 | 5 |  | 0 | 262482 | 304 | 2675 | 640 |  |  | 0 | 2 | 2 | 5350 | 0 | 524964 |  | 1280 | 1 | TRUE | Accepted | No |  |  | 11 | 2 | 608 | 524964 | 0 | 0 |  | 0 | 2 | 2 | 5350 | 0 | 524964 |  | 1280 | 1 | TRUE | Accepted | No |  |  | 11 | 2 | 608 | 524964 | 0 | 0 |  | 0 | 2 | 1 | 2675 | 0 | 524964 |  | 1280 | 1 | TRUE | Accepted | No |  |  | 11 | 2 | 608 | 524964 | 0 | 0 |  | 0 | 2 | 2 | 5350 | 0 | 524964 |  | 1280 | 1 | TRUE | Accepted | No |  |  | 11 | 2 | 608 | 524964 | 0 | 0
DIVAR IP 7000 R2 8X6TB + 1x DIVAR IP 6000 R2 8x6TB | EOL | RAID5 | 2 |  | 0 | 78204 | 96 | 1025 | 256 |  |  | 0 | 2 | 2 | 2050 | 0 | 156408 |  | 512 | 1 | TRUE | Accepted | No |  |  | 11 | 2 | 192 | 156408 | 0 | 0 |  | 0 | 2 | 2 | 2050 | 0 | 156408 |  | 512 | 1 | TRUE | Accepted | No |  |  | 11 | 2 | 192 | 156408 | 0 | 0 |  | 0 | 2 | 1 | 1025 | 0 | 156408 |  | 512 | 1 | TRUE | Accepted | No |  |  | 11 | 2 | 192 | 156408 | 0 | 0 |  | 0 | 2 | 2 | 2050 | 0 | 156408 |  | 512 | 1 | TRUE | Accepted | No |  |  | 11 | 2 | 192 | 156408 | 0 | 0
DIVAR IP 7000 R2 8X6TB + 2x DIVAR IP 6000 R2 8x6TB | EOL | RAID5 | 3 |  | 0 | 117306 | 144 | 1575 | 384 |  |  | 0 | 2 | 2 | 3150 | 0 | 234612 |  | 768 | 1 | TRUE | Accepted | No |  |  | 11 | 2 | 288 | 234612 | 0 | 0 |  | 0 | 2 | 2 | 3150 | 0 | 234612 |  | 768 | 1 | TRUE | Accepted | No |  |  | 11 | 2 | 288 | 234612 | 0 | 0 |  | 0 | 2 | 1 | 1575 | 0 | 234612 |  | 768 | 1 | TRUE | Accepted | No |  |  | 11 | 2 | 288 | 234612 | 0 | 0 |  | 0 | 2 | 2 | 3150 | 0 | 234612 |  | 768 | 1 | TRUE | Accepted | No |  |  | 11 | 2 | 288 | 234612 | 0 | 0
DIVAR IP 7000 R2 8X6TB + 3x DIVAR IP 6000 R2 8x6TB | EOL | RAID5 | 4 |  | 0 | 156408 | 192 | 2125 | 512 |  |  | 0 | 2 | 2 | 4250 | 0 | 312816 |  | 1024 | 1 | TRUE | Accepted | No |  |  | 11 | 2 | 384 | 312816 | 0 | 0 |  | 0 | 2 | 2 | 4250 | 0 | 312816 |  | 1024 | 1 | TRUE | Accepted | No |  |  | 11 | 2 | 384 | 312816 | 0 | 0 |  | 0 | 2 | 1 | 2125 | 0 | 312816 |  | 1024 | 1 | TRUE | Accepted | No |  |  | 11 | 2 | 384 | 312816 | 0 | 0 |  | 0 | 2 | 2 | 4250 | 0 | 312816 |  | 1024 | 1 | TRUE | Accepted | No |  |  | 11 | 2 | 384 | 312816 | 0 | 0
DIVAR IP 7000 R2 8X6TB + 4x DIVAR IP 6000 R2 8x6TB | EOL | RAID5 | 5 |  | 0 | 195510 | 240 | 2675 | 640 |  |  | 0 | 2 | 2 | 5350 | 0 | 391020 |  | 1280 | 1 | TRUE | Accepted | No |  |  | 11 | 2 | 480 | 391020 | 0 | 0 |  | 0 | 2 | 2 | 5350 | 0 | 391020 |  | 1280 | 1 | TRUE | Accepted | No |  |  | 11 | 2 | 480 | 391020 | 0 | 0 |  | 0 | 2 | 1 | 2675 | 0 | 391020 |  | 1280 | 1 | TRUE | Accepted | No |  |  | 11 | 2 | 480 | 391020 | 0 | 0 |  | 0 | 2 | 2 | 5350 | 0 | 391020 |  | 1280 | 1 | TRUE | Accepted | No |  |  | 11 | 2 | 480 | 391020 | 0 | 0
DIVAR IP 7000 R2 8X6TB + 1x DIVAR IP 6000 R2 3U 16x6TB | EOL | RAID5 | 2 |  | 0 | 122892 | 144 | 1025 | 256 |  |  | 0 | 2 | 2 | 2050 | 0 | 245784 |  | 512 | 1 | TRUE | Accepted | No |  |  | 11 | 2 | 288 | 245784 | 0 | 0 |  | 0 | 2 | 2 | 2050 | 0 | 245784 |  | 512 | 1 | TRUE | Accepted | No |  |  | 11 | 2 | 288 | 245784 | 0 | 0 |  | 0 | 2 | 1 | 1025 | 0 | 245784 |  | 512 | 1 | TRUE | Accepted | No |  |  | 11 | 2 | 288 | 245784 | 0 | 0 |  | 0 | 2 | 2 | 2050 | 0 | 245784 |  | 512 | 1 | TRUE | Accepted | No |  |  | 11 | 2 | 288 | 245784 | 0 | 0
DIVAR IP 7000 R2 8X6TB + 2x DIVAR IP 6000 R2 3U 16x6TB | EOL | RAID5 | 3 |  | 0 | 206682 | 240 | 1575 | 384 |  |  | 0 | 2 | 2 | 3150 | 0 | 413364 |  | 768 | 1 | TRUE | Accepted | No |  |  | 11 | 2 | 480 | 413364 | 0 | 0 |  | 0 | 2 | 2 | 3150 | 0 | 413364 |  | 768 | 1 | TRUE | Accepted | No |  |  | 11 | 2 | 480 | 413364 | 0 | 0 |  | 0 | 2 | 1 | 1575 | 0 | 413364 |  | 768 | 1 | TRUE | Accepted | No |  |  | 11 | 2 | 480 | 413364 | 0 | 0 |  | 0 | 2 | 2 | 3150 | 0 | 413364 |  | 768 | 1 | TRUE | Accepted | No |  |  | 11 | 2 | 480 | 413364 | 0 | 0
DIVAR IP 7000 R2 8X6TB + 3x DIVAR IP 6000 R2 3U 16x6TB | EOL | RAID5 | 4 |  | 0 | 290472 | 336 | 2125 | 512 |  |  | 0 | 2 | 2 | 4250 | 0 | 580944 |  | 1024 | 1 | TRUE | Accepted | No |  |  | 11 | 2 | 672 | 580944 | 0 | 0 |  | 0 | 2 | 2 | 4250 | 0 | 580944 |  | 1024 | 1 | TRUE | Accepted | No |  |  | 11 | 2 | 672 | 580944 | 0 | 0 |  | 0 | 2 | 1 | 2125 | 0 | 580944 |  | 1024 | 1 | TRUE | Accepted | No |  |  | 11 | 2 | 672 | 580944 | 0 | 0 |  | 0 | 2 | 2 | 4250 | 0 | 580944 |  | 1024 | 1 | TRUE | Accepted | No |  |  | 11 | 2 | 672 | 580944 | 0 | 0
DIVAR IP 7000 R2 8X6TB + 4x DIVAR IP 6000 R2 3U 16x6TB | EOL | RAID5 | 5 |  | 0 | 374262 | 432 | 2675 | 640 |  |  | 0 | 2 | 2 | 5350 | 0 | 748524 |  | 1280 | 1 | TRUE | Accepted | No |  |  | 11 | 2 | 864 | 748524 | 0 | 0 |  | 0 | 2 | 2 | 5350 | 0 | 748524 |  | 1280 | 1 | TRUE | Accepted | No |  |  | 11 | 2 | 864 | 748524 | 0 | 0 |  | 0 | 2 | 1 | 2675 | 0 | 748524 |  | 1280 | 1 | TRUE | Accepted | No |  |  | 11 | 2 | 864 | 748524 | 0 | 0 |  | 0 | 2 | 2 | 5350 | 0 | 748524 |  | 1280 | 1 | TRUE | Accepted | No |  |  | 11 | 2 | 864 | 748524 | 0 | 0
DIVAR IP 7000 R2 8X6TB + 1x DIVAR IP 6000 R2 8x8TB | EOL | RAID5 | 2 |  | 0 | 91238 | 112 | 1025 | 256 |  |  | 0 | 2 | 2 | 2050 | 0 | 182476 |  | 512 | 1 | TRUE | Accepted | No |  |  | 11 | 2 | 224 | 182476 | 0 | 0 |  | 0 | 2 | 2 | 2050 | 0 | 182476 |  | 512 | 1 | TRUE | Accepted | No |  |  | 11 | 2 | 224 | 182476 | 0 | 0 |  | 0 | 2 | 1 | 1025 | 0 | 182476 |  | 512 | 1 | TRUE | Accepted | No |  |  | 11 | 2 | 224 | 182476 | 0 | 0 |  | 0 | 2 | 2 | 2050 | 0 | 182476 |  | 512 | 1 | TRUE | Accepted | No |  |  | 11 | 2 | 224 | 182476 | 0 | 0
DIVAR IP 7000 R2 8X6TB + 2x DIVAR IP 6000 R2 8x8TB | EOL | RAID5 | 3 |  | 0 | 143374 | 176 | 1575 | 384 |  |  | 0 | 2 | 2 | 3150 | 0 | 286748 |  | 768 | 1 | TRUE | Accepted | No |  |  | 11 | 2 | 352 | 286748 | 0 | 0 |  | 0 | 2 | 2 | 3150 | 0 | 286748 |  | 768 | 1 | TRUE | Accepted | No |  |  | 11 | 2 | 352 | 286748 | 0 | 0 |  | 0 | 2 | 1 | 1575 | 0 | 286748 |  | 768 | 1 | TRUE | Accepted | No |  |  | 11 | 2 | 352 | 286748 | 0 | 0 |  | 0 | 2 | 2 | 3150 | 0 | 286748 |  | 768 | 1 | TRUE | Accepted | No |  |  | 11 | 2 | 352 | 286748 | 0 | 0
DIVAR IP 7000 R2 8X6TB + 3x DIVAR IP 6000 R2 8x8TB | EOL | RAID5 | 4 |  | 0 | 195510 | 240 | 2125 | 512 |  |  | 0 | 2 | 2 | 4250 | 0 | 391020 |  | 1024 | 1 | TRUE | Accepted | No |  |  | 11 | 2 | 480 | 391020 | 0 | 0 |  | 0 | 2 | 2 | 4250 | 0 | 391020 |  | 1024 | 1 | TRUE | Accepted | No |  |  | 11 | 2 | 480 | 391020 | 0 | 0 |  | 0 | 2 | 1 | 2125 | 0 | 391020 |  | 1024 | 1 | TRUE | Accepted | No |  |  | 11 | 2 | 480 | 391020 | 0 | 0 |  | 0 | 2 | 2 | 4250 | 0 | 391020 |  | 1024 | 1 | TRUE | Accepted | No |  |  | 11 | 2 | 480 | 391020 | 0 | 0
DIVAR IP 7000 R2 8X6TB + 4x DIVAR IP 6000 R2 8x8TB | EOL | RAID5 | 5 |  | 0 | 247646 | 304 | 2675 | 640 |  |  | 0 | 2 | 2 | 5350 | 0 | 495292 |  | 1280 | 1 | TRUE | Accepted | No |  |  | 11 | 2 | 608 | 495292 | 0 | 0 |  | 0 | 2 | 2 | 5350 | 0 | 495292 |  | 1280 | 1 | TRUE | Accepted | No |  |  | 11 | 2 | 608 | 495292 | 0 | 0 |  | 0 | 2 | 1 | 2675 | 0 | 495292 |  | 1280 | 1 | TRUE | Accepted | No |  |  | 11 | 2 | 608 | 495292 | 0 | 0 |  | 0 | 2 | 2 | 5350 | 0 | 495292 |  | 1280 | 1 | TRUE | Accepted | No |  |  | 11 | 2 | 608 | 495292 | 0 | 0
DIVAR IP 7000 R2 8X6TB + 1x DIVAR IP 6000 R2 3U 16x8TB | EOL | RAID5 | 2 |  | 0 | 150822 | 176 | 1025 | 256 |  |  | 0 | 2 | 2 | 2050 | 0 | 301644 |  | 512 | 1 | TRUE | Accepted | No |  |  | 11 | 2 | 352 | 301644 | 0 | 0 |  | 0 | 2 | 2 | 2050 | 0 | 301644 |  | 512 | 1 | TRUE | Accepted | No |  |  | 11 | 2 | 352 | 301644 | 0 | 0 |  | 0 | 2 | 1 | 1025 | 0 | 301644 |  | 512 | 1 | TRUE | Accepted | No |  |  | 11 | 2 | 352 | 301644 | 0 | 0 |  | 0 | 2 | 2 | 2050 | 0 | 301644 |  | 512 | 1 | TRUE | Accepted | No |  |  | 11 | 2 | 352 | 301644 | 0 | 0
DIVAR IP 7000 R2 8X6TB + 2x DIVAR IP 6000 R2 3U 16x8TB | EOL | RAID5 | 3 |  | 0 | 262542 | 304 | 1575 | 384 |  |  | 0 | 2 | 2 | 3150 | 0 | 525084 |  | 768 | 1 | TRUE | Accepted | No |  |  | 11 | 2 | 608 | 525084 | 0 | 0 |  | 0 | 2 | 2 | 3150 | 0 | 525084 |  | 768 | 1 | TRUE | Accepted | No |  |  | 11 | 2 | 608 | 525084 | 0 | 0 |  | 0 | 2 | 1 | 1575 | 0 | 525084 |  | 768 | 1 | TRUE | Accepted | No |  |  | 11 | 2 | 608 | 525084 | 0 | 0 |  | 0 | 2 | 2 | 3150 | 0 | 525084 |  | 768 | 1 | TRUE | Accepted | No |  |  | 11 | 2 | 608 | 525084 | 0 | 0
DIVAR IP 7000 R2 8X6TB + 3x DIVAR IP 6000 R2 3U 16x8TB | EOL | RAID5 | 4 |  | 0 | 374262 | 432 | 2125 | 512 |  |  | 0 | 2 | 2 | 4250 | 0 | 748524 |  | 1024 | 1 | TRUE | Accepted | No |  |  | 11 | 2 | 864 | 748524 | 0 | 0 |  | 0 | 2 | 2 | 4250 | 0 | 748524 |  | 1024 | 1 | TRUE | Accepted | No |  |  | 11 | 2 | 864 | 748524 | 0 | 0 |  | 0 | 2 | 1 | 2125 | 0 | 748524 |  | 1024 | 1 | TRUE | Accepted | No |  |  | 11 | 2 | 864 | 748524 | 0 | 0 |  | 0 | 2 | 2 | 4250 | 0 | 748524 |  | 1024 | 1 | TRUE | Accepted | No |  |  | 11 | 2 | 864 | 748524 | 0 | 0
DIVAR IP 7000 R2 8X6TB + 4x DIVAR IP 6000 R2 3U 16x8TB | EOL | RAID5 | 5 |  | 0 | 485982 | 560 | 2675 | 640 |  |  | 0 | 2 | 2 | 5350 | 0 | 971964 |  | 1280 | 1 | TRUE | Accepted | No |  |  | 11 | 2 | 1120 | 971964 | 0 | 0 |  | 0 | 2 | 2 | 5350 | 0 | 971964 |  | 1280 | 1 | TRUE | Accepted | No |  |  | 11 | 2 | 1120 | 971964 | 0 | 0 |  | 0 | 2 | 1 | 2675 | 0 | 971964 |  | 1280 | 1 | TRUE | Accepted | No |  |  | 11 | 2 | 1120 | 971964 | 0 | 0 |  | 0 | 2 | 2 | 5350 | 0 | 971964 |  | 1280 | 1 | TRUE | Accepted | No |  |  | 11 | 2 | 1120 | 971964 | 0 | 0
DIVAR IP 7000 R2 8x8TB + 1x DIVAR IP 6000 R2 8x3TB | EOL | RAID5 | 2 |  | 0 | 71687 | 88 | 1025 | 256 |  |  | 0 | 2 | 2 | 2050 | 0 | 143374 |  | 512 | 1 | TRUE | Accepted | No |  |  | 11 | 2 | 176 | 143374 | 0 | 0 |  | 0 | 2 | 2 | 2050 | 0 | 143374 |  | 512 | 1 | TRUE | Accepted | No |  |  | 11 | 2 | 176 | 143374 | 0 | 0 |  | 0 | 2 | 1 | 1025 | 0 | 143374 |  | 512 | 1 | TRUE | Accepted | No |  |  | 11 | 2 | 176 | 143374 | 0 | 0 |  | 0 | 2 | 2 | 2050 | 0 | 143374 |  | 512 | 1 | TRUE | Accepted | No |  |  | 11 | 2 | 176 | 143374 | 0 | 0
DIVAR IP 7000 R2 8x8TB + 2x DIVAR IP 6000 R2 8x3TB | EOL | RAID5 | 3 |  | 0 | 91238 | 112 | 1575 | 384 |  |  | 0 | 2 | 2 | 3150 | 0 | 182476 |  | 768 | 1 | TRUE | Accepted | No |  |  | 11 | 2 | 224 | 182476 | 0 | 0 |  | 0 | 2 | 2 | 3150 | 0 | 182476 |  | 768 | 1 | TRUE | Accepted | No |  |  | 11 | 2 | 224 | 182476 | 0 | 0 |  | 0 | 2 | 1 | 1575 | 0 | 182476 |  | 768 | 1 | TRUE | Accepted | No |  |  | 11 | 2 | 224 | 182476 | 0 | 0 |  | 0 | 2 | 2 | 3150 | 0 | 182476 |  | 768 | 1 | TRUE | Accepted | No |  |  | 11 | 2 | 224 | 182476 | 0 | 0
DIVAR IP 7000 R2 8x8TB + 3x DIVAR IP 6000 R2 8x3TB | EOL | RAID5 | 4 |  | 0 | 110789 | 136 | 2125 | 512 |  |  | 0 | 2 | 2 | 4250 | 0 | 221578 |  | 1024 | 1 | TRUE | Accepted | No |  |  | 11 | 2 | 272 | 221578 | 0 | 0 |  | 0 | 2 | 2 | 4250 | 0 | 221578 |  | 1024 | 1 | TRUE | Accepted | No |  |  | 11 | 2 | 272 | 221578 | 0 | 0 |  | 0 | 2 | 1 | 2125 | 0 | 221578 |  | 1024 | 1 | TRUE | Accepted | No |  |  | 11 | 2 | 272 | 221578 | 0 | 0 |  | 0 | 2 | 2 | 4250 | 0 | 221578 |  | 1024 | 1 | TRUE | Accepted | No |  |  | 11 | 2 | 272 | 221578 | 0 | 0
DIVAR IP 7000 R2 8x8TB + 4x DIVAR IP 6000 R2 8x3TB | EOL | RAID5 | 5 |  | 0 | 130340 | 160 | 2675 | 640 |  |  | 0 | 2 | 2 | 5350 | 0 | 260680 |  | 1280 | 1 | TRUE | Accepted | No |  |  | 11 | 2 | 320 | 260680 | 0 | 0 |  | 0 | 2 | 2 | 5350 | 0 | 260680 |  | 1280 | 1 | TRUE | Accepted | No |  |  | 11 | 2 | 320 | 260680 | 0 | 0 |  | 0 | 2 | 1 | 2675 | 0 | 260680 |  | 1280 | 1 | TRUE | Accepted | No |  |  | 11 | 2 | 320 | 260680 | 0 | 0 |  | 0 | 2 | 2 | 5350 | 0 | 260680 |  | 1280 | 1 | TRUE | Accepted | No |  |  | 11 | 2 | 320 | 260680 | 0 | 0
DIVAR IP 7000 R2 8x8TB + 1x DIVAR IP 6000 R2 3U 16x3TB | EOL | RAID5 | 2 |  | 0 | 94031 | 112 | 1025 | 256 |  |  | 0 | 2 | 2 | 2050 | 0 | 188062 |  | 512 | 1 | TRUE | Accepted | No |  |  | 11 | 2 | 224 | 188062 | 0 | 0 |  | 0 | 2 | 2 | 2050 | 0 | 188062 |  | 512 | 1 | TRUE | Accepted | No |  |  | 11 | 2 | 224 | 188062 | 0 | 0 |  | 0 | 2 | 1 | 1025 | 0 | 188062 |  | 512 | 1 | TRUE | Accepted | No |  |  | 11 | 2 | 224 | 188062 | 0 | 0 |  | 0 | 2 | 2 | 2050 | 0 | 188062 |  | 512 | 1 | TRUE | Accepted | No |  |  | 11 | 2 | 224 | 188062 | 0 | 0
DIVAR IP 7000 R2 8x8TB + 2x DIVAR IP 6000 R2 3U 16x3TB | EOL | RAID5 | 3 |  | 0 | 135926 | 160 | 1575 | 384 |  |  | 0 | 2 | 2 | 3150 | 0 | 271852 |  | 768 | 1 | TRUE | Accepted | No |  |  | 11 | 2 | 320 | 271852 | 0 | 0 |  | 0 | 2 | 2 | 3150 | 0 | 271852 |  | 768 | 1 | TRUE | Accepted | No |  |  | 11 | 2 | 320 | 271852 | 0 | 0 |  | 0 | 2 | 1 | 1575 | 0 | 271852 |  | 768 | 1 | TRUE | Accepted | No |  |  | 11 | 2 | 320 | 271852 | 0 | 0 |  | 0 | 2 | 2 | 3150 | 0 | 271852 |  | 768 | 1 | TRUE | Accepted | No |  |  | 11 | 2 | 320 | 271852 | 0 | 0
DIVAR IP 7000 R2 8x8TB + 3x DIVAR IP 6000 R2 3U 16x3TB | EOL | RAID5 | 4 |  | 0 | 177821 | 208 | 2125 | 512 |  |  | 0 | 2 | 2 | 4250 | 0 | 355642 |  | 1024 | 1 | TRUE | Accepted | No |  |  | 11 | 2 | 416 | 355642 | 0 | 0 |  | 0 | 2 | 2 | 4250 | 0 | 355642 |  | 1024 | 1 | TRUE | Accepted | No |  |  | 11 | 2 | 416 | 355642 | 0 | 0 |  | 0 | 2 | 1 | 2125 | 0 | 355642 |  | 1024 | 1 | TRUE | Accepted | No |  |  | 11 | 2 | 416 | 355642 | 0 | 0 |  | 0 | 2 | 2 | 4250 | 0 | 355642 |  | 1024 | 1 | TRUE | Accepted | No |  |  | 11 | 2 | 416 | 355642 | 0 | 0
DIVAR IP 7000 R2 8x8TB + 4x DIVAR IP 6000 R2 3U 16x3TB | EOL | RAID5 | 5 |  | 0 | 219716 | 256 | 2675 | 640 |  |  | 0 | 2 | 2 | 5350 | 0 | 439432 |  | 1280 | 1 | TRUE | Accepted | No |  |  | 11 | 2 | 512 | 439432 | 0 | 0 |  | 0 | 2 | 2 | 5350 | 0 | 439432 |  | 1280 | 1 | TRUE | Accepted | No |  |  | 11 | 2 | 512 | 439432 | 0 | 0 |  | 0 | 2 | 1 | 2675 | 0 | 439432 |  | 1280 | 1 | TRUE | Accepted | No |  |  | 11 | 2 | 512 | 439432 | 0 | 0 |  | 0 | 2 | 2 | 5350 | 0 | 439432 |  | 1280 | 1 | TRUE | Accepted | No |  |  | 11 | 2 | 512 | 439432 | 0 | 0
DIVAR IP 7000 R2 8x8TB + 1x DIVAR IP 6000 R2 8X4TB | EOL | RAID5 | 2 |  | 0 | 78197 | 96 | 1025 | 256 |  |  | 0 | 2 | 2 | 2050 | 0 | 156394 |  | 512 | 1 | TRUE | Accepted | No |  |  | 11 | 2 | 192 | 156394 | 0 | 0 |  | 0 | 2 | 2 | 2050 | 0 | 156394 |  | 512 | 1 | TRUE | Accepted | No |  |  | 11 | 2 | 192 | 156394 | 0 | 0 |  | 0 | 2 | 1 | 1025 | 0 | 156394 |  | 512 | 1 | TRUE | Accepted | No |  |  | 11 | 2 | 192 | 156394 | 0 | 0 |  | 0 | 2 | 2 | 2050 | 0 | 156394 |  | 512 | 1 | TRUE | Accepted | No |  |  | 11 | 2 | 192 | 156394 | 0 | 0
DIVAR IP 7000 R2 8x8TB + 2x DIVAR IP 6000 R2 8X4TB | EOL | RAID5 | 3 |  | 0 | 104258 | 128 | 1575 | 384 |  |  | 0 | 2 | 2 | 3150 | 0 | 208516 |  | 768 | 1 | TRUE | Accepted | No |  |  | 11 | 2 | 256 | 208516 | 0 | 0 |  | 0 | 2 | 2 | 3150 | 0 | 208516 |  | 768 | 1 | TRUE | Accepted | No |  |  | 11 | 2 | 256 | 208516 | 0 | 0 |  | 0 | 2 | 1 | 1575 | 0 | 208516 |  | 768 | 1 | TRUE | Accepted | No |  |  | 11 | 2 | 256 | 208516 | 0 | 0 |  | 0 | 2 | 2 | 3150 | 0 | 208516 |  | 768 | 1 | TRUE | Accepted | No |  |  | 11 | 2 | 256 | 208516 | 0 | 0
DIVAR IP 7000 R2 8x8TB + 3x DIVAR IP 6000 R2 8X4TB | EOL | RAID5 | 4 |  | 0 | 130319 | 160 | 2125 | 512 |  |  | 0 | 2 | 2 | 4250 | 0 | 260638 |  | 1024 | 1 | TRUE | Accepted | No |  |  | 11 | 2 | 320 | 260638 | 0 | 0 |  | 0 | 2 | 2 | 4250 | 0 | 260638 |  | 1024 | 1 | TRUE | Accepted | No |  |  | 11 | 2 | 320 | 260638 | 0 | 0 |  | 0 | 2 | 1 | 2125 | 0 | 260638 |  | 1024 | 1 | TRUE | Accepted | No |  |  | 11 | 2 | 320 | 260638 | 0 | 0 |  | 0 | 2 | 2 | 4250 | 0 | 260638 |  | 1024 | 1 | TRUE | Accepted | No |  |  | 11 | 2 | 320 | 260638 | 0 | 0
DIVAR IP 7000 R2 8x8TB + 4x DIVAR IP 6000 R2 8X4TB | EOL | RAID5 | 5 |  | 0 | 156380 | 192 | 2675 | 640 |  |  | 0 | 2 | 2 | 5350 | 0 | 312760 |  | 1280 | 1 | TRUE | Accepted | No |  |  | 11 | 2 | 384 | 312760 | 0 | 0 |  | 0 | 2 | 2 | 5350 | 0 | 312760 |  | 1280 | 1 | TRUE | Accepted | No |  |  | 11 | 2 | 384 | 312760 | 0 | 0 |  | 0 | 2 | 1 | 2675 | 0 | 312760 |  | 1280 | 1 | TRUE | Accepted | No |  |  | 11 | 2 | 384 | 312760 | 0 | 0 |  | 0 | 2 | 2 | 5350 | 0 | 312760 |  | 1280 | 1 | TRUE | Accepted | No |  |  | 11 | 2 | 384 | 312760 | 0 | 0
DIVAR IP 7000 R2 8x8TB + 1x DIVAR IP 6000 R2 3U 16x4TB | EOL | RAID5 | 2 |  | 0 | 107981 | 128 | 1025 | 256 |  |  | 0 | 2 | 2 | 2050 | 0 | 215962 |  | 512 | 1 | TRUE | Accepted | No |  |  | 11 | 2 | 256 | 215962 | 0 | 0 |  | 0 | 2 | 2 | 2050 | 0 | 215962 |  | 512 | 1 | TRUE | Accepted | No |  |  | 11 | 2 | 256 | 215962 | 0 | 0 |  | 0 | 2 | 1 | 1025 | 0 | 215962 |  | 512 | 1 | TRUE | Accepted | No |  |  | 11 | 2 | 256 | 215962 | 0 | 0 |  | 0 | 2 | 2 | 2050 | 0 | 215962 |  | 512 | 1 | TRUE | Accepted | No |  |  | 11 | 2 | 256 | 215962 | 0 | 0
DIVAR IP 7000 R2 8x8TB + 2x DIVAR IP 6000 R2 3U 16x4TB | EOL | RAID5 | 3 |  | 0 | 163826 | 192 | 1575 | 384 |  |  | 0 | 2 | 2 | 3150 | 0 | 327652 |  | 768 | 1 | TRUE | Accepted | No |  |  | 11 | 2 | 384 | 327652 | 0 | 0 |  | 0 | 2 | 2 | 3150 | 0 | 327652 |  | 768 | 1 | TRUE | Accepted | No |  |  | 11 | 2 | 384 | 327652 | 0 | 0 |  | 0 | 2 | 1 | 1575 | 0 | 327652 |  | 768 | 1 | TRUE | Accepted | No |  |  | 11 | 2 | 384 | 327652 | 0 | 0 |  | 0 | 2 | 2 | 3150 | 0 | 327652 |  | 768 | 1 | TRUE | Accepted | No |  |  | 11 | 2 | 384 | 327652 | 0 | 0
DIVAR IP 7000 R2 8x8TB + 3x DIVAR IP 6000 R2 3U 16x4TB | EOL | RAID5 | 4 |  | 0 | 219671 | 256 | 2125 | 512 |  |  | 0 | 2 | 2 | 4250 | 0 | 439342 |  | 1024 | 1 | TRUE | Accepted | No |  |  | 11 | 2 | 512 | 439342 | 0 | 0 |  | 0 | 2 | 2 | 4250 | 0 | 439342 |  | 1024 | 1 | TRUE | Accepted | No |  |  | 11 | 2 | 512 | 439342 | 0 | 0 |  | 0 | 2 | 1 | 2125 | 0 | 439342 |  | 1024 | 1 | TRUE | Accepted | No |  |  | 11 | 2 | 512 | 439342 | 0 | 0 |  | 0 | 2 | 2 | 4250 | 0 | 439342 |  | 1024 | 1 | TRUE | Accepted | No |  |  | 11 | 2 | 512 | 439342 | 0 | 0
DIVAR IP 7000 R2 8x8TB + 4x DIVAR IP 6000 R2 3U 16x4TB | EOL | RAID5 | 5 |  | 0 | 275516 | 320 | 2675 | 640 |  |  | 0 | 2 | 2 | 5350 | 0 | 551032 |  | 1280 | 1 | TRUE | Accepted | No |  |  | 11 | 2 | 640 | 551032 | 0 | 0 |  | 0 | 2 | 2 | 5350 | 0 | 551032 |  | 1280 | 1 | TRUE | Accepted | No |  |  | 11 | 2 | 640 | 551032 | 0 | 0 |  | 0 | 2 | 1 | 2675 | 0 | 551032 |  | 1280 | 1 | TRUE | Accepted | No |  |  | 11 | 2 | 640 | 551032 | 0 | 0 |  | 0 | 2 | 2 | 5350 | 0 | 551032 |  | 1280 | 1 | TRUE | Accepted | No |  |  | 11 | 2 | 640 | 551032 | 0 | 0
DIVAR IP 7000 R2 8x8TB + 1x DIVAR IP 6000 R2 8x6TB | EOL | RAID5 | 2 |  | 0 | 91238 | 112 | 1025 | 256 |  |  | 0 | 2 | 2 | 2050 | 0 | 182476 |  | 512 | 1 | TRUE | Accepted | No |  |  | 11 | 2 | 224 | 182476 | 0 | 0 |  | 0 | 2 | 2 | 2050 | 0 | 182476 |  | 512 | 1 | TRUE | Accepted | No |  |  | 11 | 2 | 224 | 182476 | 0 | 0 |  | 0 | 2 | 1 | 1025 | 0 | 182476 |  | 512 | 1 | TRUE | Accepted | No |  |  | 11 | 2 | 224 | 182476 | 0 | 0 |  | 0 | 2 | 2 | 2050 | 0 | 182476 |  | 512 | 1 | TRUE | Accepted | No |  |  | 11 | 2 | 224 | 182476 | 0 | 0
DIVAR IP 7000 R2 8x8TB + 2x DIVAR IP 6000 R2 8x6TB | EOL | RAID5 | 3 |  | 0 | 130340 | 160 | 1575 | 384 |  |  | 0 | 2 | 2 | 3150 | 0 | 260680 |  | 768 | 1 | TRUE | Accepted | No |  |  | 11 | 2 | 320 | 260680 | 0 | 0 |  | 0 | 2 | 2 | 3150 | 0 | 260680 |  | 768 | 1 | TRUE | Accepted | No |  |  | 11 | 2 | 320 | 260680 | 0 | 0 |  | 0 | 2 | 1 | 1575 | 0 | 260680 |  | 768 | 1 | TRUE | Accepted | No |  |  | 11 | 2 | 320 | 260680 | 0 | 0 |  | 0 | 2 | 2 | 3150 | 0 | 260680 |  | 768 | 1 | TRUE | Accepted | No |  |  | 11 | 2 | 320 | 260680 | 0 | 0
DIVAR IP 7000 R2 8x8TB + 3x DIVAR IP 6000 R2 8x6TB | EOL | RAID5 | 4 |  | 0 | 169442 | 208 | 2125 | 512 |  |  | 0 | 2 | 2 | 4250 | 0 | 338884 |  | 1024 | 1 | TRUE | Accepted | No |  |  | 11 | 2 | 416 | 338884 | 0 | 0 |  | 0 | 2 | 2 | 4250 | 0 | 338884 |  | 1024 | 1 | TRUE | Accepted | No |  |  | 11 | 2 | 416 | 338884 | 0 | 0 |  | 0 | 2 | 1 | 2125 | 0 | 338884 |  | 1024 | 1 | TRUE | Accepted | No |  |  | 11 | 2 | 416 | 338884 | 0 | 0 |  | 0 | 2 | 2 | 4250 | 0 | 338884 |  | 1024 | 1 | TRUE | Accepted | No |  |  | 11 | 2 | 416 | 338884 | 0 | 0
DIVAR IP 7000 R2 8x8TB + 4x DIVAR IP 6000 R2 8x6TB | EOL | RAID5 | 5 |  | 0 | 208544 | 256 | 2675 | 640 |  |  | 0 | 2 | 2 | 5350 | 0 | 417088 |  | 1280 | 1 | TRUE | Accepted | No |  |  | 11 | 2 | 512 | 417088 | 0 | 0 |  | 0 | 2 | 2 | 5350 | 0 | 417088 |  | 1280 | 1 | TRUE | Accepted | No |  |  | 11 | 2 | 512 | 417088 | 0 | 0 |  | 0 | 2 | 1 | 2675 | 0 | 417088 |  | 1280 | 1 | TRUE | Accepted | No |  |  | 11 | 2 | 512 | 417088 | 0 | 0 |  | 0 | 2 | 2 | 5350 | 0 | 417088 |  | 1280 | 1 | TRUE | Accepted | No |  |  | 11 | 2 | 512 | 417088 | 0 | 0
DIVAR IP 7000 R2 8x8TB + 1x DIVAR IP 6000 R2 3U 16x6TB | EOL | RAID5 | 2 |  | 0 | 135926 | 160 | 1025 | 256 |  |  | 0 | 2 | 2 | 2050 | 0 | 271852 |  | 512 | 1 | TRUE | Accepted | No |  |  | 11 | 2 | 320 | 271852 | 0 | 0 |  | 0 | 2 | 2 | 2050 | 0 | 271852 |  | 512 | 1 | TRUE | Accepted | No |  |  | 11 | 2 | 320 | 271852 | 0 | 0 |  | 0 | 2 | 1 | 1025 | 0 | 271852 |  | 512 | 1 | TRUE | Accepted | No |  |  | 11 | 2 | 320 | 271852 | 0 | 0 |  | 0 | 2 | 2 | 2050 | 0 | 271852 |  | 512 | 1 | TRUE | Accepted | No |  |  | 11 | 2 | 320 | 271852 | 0 | 0
DIVAR IP 7000 R2 8x8TB + 2x DIVAR IP 6000 R2 3U 16x6TB | EOL | RAID5 | 3 |  | 0 | 219716 | 256 | 1575 | 384 |  |  | 0 | 2 | 2 | 3150 | 0 | 439432 |  | 768 | 1 | TRUE | Accepted | No |  |  | 11 | 2 | 512 | 439432 | 0 | 0 |  | 0 | 2 | 2 | 3150 | 0 | 439432 |  | 768 | 1 | TRUE | Accepted | No |  |  | 11 | 2 | 512 | 439432 | 0 | 0 |  | 0 | 2 | 1 | 1575 | 0 | 439432 |  | 768 | 1 | TRUE | Accepted | No |  |  | 11 | 2 | 512 | 439432 | 0 | 0 |  | 0 | 2 | 2 | 3150 | 0 | 439432 |  | 768 | 1 | TRUE | Accepted | No |  |  | 11 | 2 | 512 | 439432 | 0 | 0
DIVAR IP 7000 R2 8x8TB + 3x DIVAR IP 6000 R2 3U 16x6TB | EOL | RAID5 | 4 |  | 0 | 303506 | 352 | 2125 | 512 |  |  | 0 | 2 | 2 | 4250 | 0 | 607012 |  | 1024 | 1 | TRUE | Accepted | No |  |  | 11 | 2 | 704 | 607012 | 0 | 0 |  | 0 | 2 | 2 | 4250 | 0 | 607012 |  | 1024 | 1 | TRUE | Accepted | No |  |  | 11 | 2 | 704 | 607012 | 0 | 0 |  | 0 | 2 | 1 | 2125 | 0 | 607012 |  | 1024 | 1 | TRUE | Accepted | No |  |  | 11 | 2 | 704 | 607012 | 0 | 0 |  | 0 | 2 | 2 | 4250 | 0 | 607012 |  | 1024 | 1 | TRUE | Accepted | No |  |  | 11 | 2 | 704 | 607012 | 0 | 0
DIVAR IP 7000 R2 8x8TB + 4x DIVAR IP 6000 R2 3U 16x6TB | EOL | RAID5 | 5 |  | 0 | 387296 | 448 | 2675 | 640 |  |  | 0 | 2 | 2 | 5350 | 0 | 774592 |  | 1280 | 1 | TRUE | Accepted | No |  |  | 11 | 2 | 896 | 774592 | 0 | 0 |  | 0 | 2 | 2 | 5350 | 0 | 774592 |  | 1280 | 1 | TRUE | Accepted | No |  |  | 11 | 2 | 896 | 774592 | 0 | 0 |  | 0 | 2 | 1 | 2675 | 0 | 774592 |  | 1280 | 1 | TRUE | Accepted | No |  |  | 11 | 2 | 896 | 774592 | 0 | 0 |  | 0 | 2 | 2 | 5350 | 0 | 774592 |  | 1280 | 1 | TRUE | Accepted | No |  |  | 11 | 2 | 896 | 774592 | 0 | 0
DIVAR IP 7000 R2 8x8TB + 1x DIVAR IP 6000 R2 8x8TB | EOL | RAID5 | 2 |  | 0 | 104272 | 128 | 1025 | 256 |  |  | 0 | 2 | 2 | 2050 | 0 | 208544 |  | 512 | 1 | TRUE | Accepted | No |  |  | 11 | 2 | 256 | 208544 | 0 | 0 |  | 0 | 2 | 2 | 2050 | 0 | 208544 |  | 512 | 1 | TRUE | Accepted | No |  |  | 11 | 2 | 256 | 208544 | 0 | 0 |  | 0 | 2 | 1 | 1025 | 0 | 208544 |  | 512 | 1 | TRUE | Accepted | No |  |  | 11 | 2 | 256 | 208544 | 0 | 0 |  | 0 | 2 | 2 | 2050 | 0 | 208544 |  | 512 | 1 | TRUE | Accepted | No |  |  | 11 | 2 | 256 | 208544 | 0 | 0
DIVAR IP 7000 R2 8x8TB + 2x DIVAR IP 6000 R2 8x8TB | EOL | RAID5 | 3 |  | 0 | 156408 | 192 | 1575 | 384 |  |  | 0 | 2 | 2 | 3150 | 0 | 312816 |  | 768 | 1 | TRUE | Accepted | No |  |  | 11 | 2 | 384 | 312816 | 0 | 0 |  | 0 | 2 | 2 | 3150 | 0 | 312816 |  | 768 | 1 | TRUE | Accepted | No |  |  | 11 | 2 | 384 | 312816 | 0 | 0 |  | 0 | 2 | 1 | 1575 | 0 | 312816 |  | 768 | 1 | TRUE | Accepted | No |  |  | 11 | 2 | 384 | 312816 | 0 | 0 |  | 0 | 2 | 2 | 3150 | 0 | 312816 |  | 768 | 1 | TRUE | Accepted | No |  |  | 11 | 2 | 384 | 312816 | 0 | 0
DIVAR IP 7000 R2 8x8TB + 3x DIVAR IP 6000 R2 8x8TB | EOL | RAID5 | 4 |  | 0 | 208544 | 256 | 2125 | 512 |  |  | 0 | 2 | 2 | 4250 | 0 | 417088 |  | 1024 | 1 | TRUE | Accepted | No |  |  | 11 | 2 | 512 | 417088 | 0 | 0 |  | 0 | 2 | 2 | 4250 | 0 | 417088 |  | 1024 | 1 | TRUE | Accepted | No |  |  | 11 | 2 | 512 | 417088 | 0 | 0 |  | 0 | 2 | 1 | 2125 | 0 | 417088 |  | 1024 | 1 | TRUE | Accepted | No |  |  | 11 | 2 | 512 | 417088 | 0 | 0 |  | 0 | 2 | 2 | 4250 | 0 | 417088 |  | 1024 | 1 | TRUE | Accepted | No |  |  | 11 | 2 | 512 | 417088 | 0 | 0
DIVAR IP 7000 R2 8x8TB + 4x DIVAR IP 6000 R2 8x8TB | EOL | RAID5 | 5 |  | 0 | 260680 | 320 | 2675 | 640 |  |  | 0 | 2 | 2 | 5350 | 0 | 521360 |  | 1280 | 1 | TRUE | Accepted | No |  |  | 11 | 2 | 640 | 521360 | 0 | 0 |  | 0 | 2 | 2 | 5350 | 0 | 521360 |  | 1280 | 1 | TRUE | Accepted | No |  |  | 11 | 2 | 640 | 521360 | 0 | 0 |  | 0 | 2 | 1 | 2675 | 0 | 521360 |  | 1280 | 1 | TRUE | Accepted | No |  |  | 11 | 2 | 640 | 521360 | 0 | 0 |  | 0 | 2 | 2 | 5350 | 0 | 521360 |  | 1280 | 1 | TRUE | Accepted | No |  |  | 11 | 2 | 640 | 521360 | 0 | 0
DIVAR IP 7000 R2 8x8TB + 1x DIVAR IP 6000 R2 3U 16x8TB | EOL | RAID5 | 2 |  | 0 | 163856 | 192 | 1025 | 256 |  |  | 0 | 2 | 2 | 2050 | 0 | 327712 |  | 512 | 1 | TRUE | Accepted | No |  |  | 11 | 2 | 384 | 327712 | 0 | 0 |  | 0 | 2 | 2 | 2050 | 0 | 327712 |  | 512 | 1 | TRUE | Accepted | No |  |  | 11 | 2 | 384 | 327712 | 0 | 0 |  | 0 | 2 | 1 | 1025 | 0 | 327712 |  | 512 | 1 | TRUE | Accepted | No |  |  | 11 | 2 | 384 | 327712 | 0 | 0 |  | 0 | 2 | 2 | 2050 | 0 | 327712 |  | 512 | 1 | TRUE | Accepted | No |  |  | 11 | 2 | 384 | 327712 | 0 | 0
DIVAR IP 7000 R2 8x8TB + 2x DIVAR IP 6000 R2 3U 16x8TB | EOL | RAID5 | 3 |  | 0 | 275576 | 320 | 1575 | 384 |  |  | 0 | 2 | 2 | 3150 | 0 | 551152 |  | 768 | 1 | TRUE | Accepted | No |  |  | 11 | 2 | 640 | 551152 | 0 | 0 |  | 0 | 2 | 2 | 3150 | 0 | 551152 |  | 768 | 1 | TRUE | Accepted | No |  |  | 11 | 2 | 640 | 551152 | 0 | 0 |  | 0 | 2 | 1 | 1575 | 0 | 551152 |  | 768 | 1 | TRUE | Accepted | No |  |  | 11 | 2 | 640 | 551152 | 0 | 0 |  | 0 | 2 | 2 | 3150 | 0 | 551152 |  | 768 | 1 | TRUE | Accepted | No |  |  | 11 | 2 | 640 | 551152 | 0 | 0
DIVAR IP 7000 R2 8x8TB + 3x DIVAR IP 6000 R2 3U 16x8TB | EOL | RAID5 | 4 |  | 0 | 387296 | 448 | 2125 | 512 |  |  | 0 | 2 | 2 | 4250 | 0 | 774592 |  | 1024 | 1 | TRUE | Accepted | No |  |  | 11 | 2 | 896 | 774592 | 0 | 0 |  | 0 | 2 | 2 | 4250 | 0 | 774592 |  | 1024 | 1 | TRUE | Accepted | No |  |  | 11 | 2 | 896 | 774592 | 0 | 0 |  | 0 | 2 | 1 | 2125 | 0 | 774592 |  | 1024 | 1 | TRUE | Accepted | No |  |  | 11 | 2 | 896 | 774592 | 0 | 0 |  | 0 | 2 | 2 | 4250 | 0 | 774592 |  | 1024 | 1 | TRUE | Accepted | No |  |  | 11 | 2 | 896 | 774592 | 0 | 0
DIVAR IP 7000 R2 8x8TB + 4x DIVAR IP 6000 R2 3U 16x8TB | EOL | RAID5 | 5 |  | 0 | 499016 | 576 | 2675 | 640 |  |  | 0 | 2 | 2 | 5350 | 0 | 998032 |  | 1280 | 1 | TRUE | Accepted | No |  |  | 11 | 2 | 1152 | 998032 | 0 | 0 |  | 0 | 2 | 2 | 5350 | 0 | 998032 |  | 1280 | 1 | TRUE | Accepted | No |  |  | 11 | 2 | 1152 | 998032 | 0 | 0 |  | 0 | 2 | 1 | 2675 | 0 | 998032 |  | 1280 | 1 | TRUE | Accepted | No |  |  | 11 | 2 | 1152 | 998032 | 0 | 0 |  | 0 | 2 | 2 | 5350 | 0 | 998032 |  | 1280 | 1 | TRUE | Accepted | No |  |  | 11 | 2 | 1152 | 998032 | 0 | 0
DIVAR IP 7000 R2 16x6TB + 1x DIVAR IP 6000 R2 8x3TB | EOL | RAID5 | 2 |  | 0 | 103341 | 120 | 1025 | 256 |  |  | 0 | 2 | 2 | 2050 | 0 | 206682 |  | 512 | 1 | TRUE | Accepted | No |  |  | 11 | 2 | 240 | 206682 | 0 | 0 |  | 0 | 2 | 2 | 2050 | 0 | 206682 |  | 512 | 1 | TRUE | Accepted | No |  |  | 11 | 2 | 240 | 206682 | 0 | 0 |  | 0 | 2 | 1 | 1025 | 0 | 206682 |  | 512 | 1 | TRUE | Accepted | No |  |  | 11 | 2 | 240 | 206682 | 0 | 0 |  | 0 | 2 | 2 | 2050 | 0 | 206682 |  | 512 | 1 | TRUE | Accepted | No |  |  | 11 | 2 | 240 | 206682 | 0 | 0
DIVAR IP 7000 R2 16x6TB + 2x DIVAR IP 6000 R2 8x3TB | EOL | RAID5 | 3 |  | 0 | 122892 | 144 | 1575 | 384 |  |  | 0 | 2 | 2 | 3150 | 0 | 245784 |  | 768 | 1 | TRUE | Accepted | No |  |  | 11 | 2 | 288 | 245784 | 0 | 0 |  | 0 | 2 | 2 | 3150 | 0 | 245784 |  | 768 | 1 | TRUE | Accepted | No |  |  | 11 | 2 | 288 | 245784 | 0 | 0 |  | 0 | 2 | 1 | 1575 | 0 | 245784 |  | 768 | 1 | TRUE | Accepted | No |  |  | 11 | 2 | 288 | 245784 | 0 | 0 |  | 0 | 2 | 2 | 3150 | 0 | 245784 |  | 768 | 1 | TRUE | Accepted | No |  |  | 11 | 2 | 288 | 245784 | 0 | 0
DIVAR IP 7000 R2 16x6TB + 3x DIVAR IP 6000 R2 8x3TB | EOL | RAID5 | 4 |  | 0 | 142443 | 168 | 2125 | 512 |  |  | 0 | 2 | 2 | 4250 | 0 | 284886 |  | 1024 | 1 | TRUE | Accepted | No |  |  | 11 | 2 | 336 | 284886 | 0 | 0 |  | 0 | 2 | 2 | 4250 | 0 | 284886 |  | 1024 | 1 | TRUE | Accepted | No |  |  | 11 | 2 | 336 | 284886 | 0 | 0 |  | 0 | 2 | 1 | 2125 | 0 | 284886 |  | 1024 | 1 | TRUE | Accepted | No |  |  | 11 | 2 | 336 | 284886 | 0 | 0 |  | 0 | 2 | 2 | 4250 | 0 | 284886 |  | 1024 | 1 | TRUE | Accepted | No |  |  | 11 | 2 | 336 | 284886 | 0 | 0
DIVAR IP 7000 R2 16x6TB + 4x DIVAR IP 6000 R2 8x3TB | EOL | RAID5 | 5 |  | 0 | 161994 | 192 | 2675 | 640 |  |  | 0 | 2 | 2 | 5350 | 0 | 323988 |  | 1280 | 1 | TRUE | Accepted | No |  |  | 11 | 2 | 384 | 323988 | 0 | 0 |  | 0 | 2 | 2 | 5350 | 0 | 323988 |  | 1280 | 1 | TRUE | Accepted | No |  |  | 11 | 2 | 384 | 323988 | 0 | 0 |  | 0 | 2 | 1 | 2675 | 0 | 323988 |  | 1280 | 1 | TRUE | Accepted | No |  |  | 11 | 2 | 384 | 323988 | 0 | 0 |  | 0 | 2 | 2 | 5350 | 0 | 323988 |  | 1280 | 1 | TRUE | Accepted | No |  |  | 11 | 2 | 384 | 323988 | 0 | 0
DIVAR IP 7000 R2 16x6TB + 1x DIVAR IP 6000 R2 3U 16x3TB | EOL | RAID5 | 2 |  | 0 | 125685 | 144 | 1025 | 256 |  |  | 0 | 2 | 2 | 2050 | 0 | 251370 |  | 512 | 1 | TRUE | Accepted | No |  |  | 11 | 2 | 288 | 251370 | 0 | 0 |  | 0 | 2 | 2 | 2050 | 0 | 251370 |  | 512 | 1 | TRUE | Accepted | No |  |  | 11 | 2 | 288 | 251370 | 0 | 0 |  | 0 | 2 | 1 | 1025 | 0 | 251370 |  | 512 | 1 | TRUE | Accepted | No |  |  | 11 | 2 | 288 | 251370 | 0 | 0 |  | 0 | 2 | 2 | 2050 | 0 | 251370 |  | 512 | 1 | TRUE | Accepted | No |  |  | 11 | 2 | 288 | 251370 | 0 | 0
DIVAR IP 7000 R2 16x6TB + 2x DIVAR IP 6000 R2 3U 16x3TB | EOL | RAID5 | 3 |  | 0 | 167580 | 192 | 1575 | 384 |  |  | 0 | 2 | 2 | 3150 | 0 | 335160 |  | 768 | 1 | TRUE | Accepted | No |  |  | 11 | 2 | 384 | 335160 | 0 | 0 |  | 0 | 2 | 2 | 3150 | 0 | 335160 |  | 768 | 1 | TRUE | Accepted | No |  |  | 11 | 2 | 384 | 335160 | 0 | 0 |  | 0 | 2 | 1 | 1575 | 0 | 335160 |  | 768 | 1 | TRUE | Accepted | No |  |  | 11 | 2 | 384 | 335160 | 0 | 0 |  | 0 | 2 | 2 | 3150 | 0 | 335160 |  | 768 | 1 | TRUE | Accepted | No |  |  | 11 | 2 | 384 | 335160 | 0 | 0
DIVAR IP 7000 R2 16x6TB + 3x DIVAR IP 6000 R2 3U 16x3TB | EOL | RAID5 | 4 |  | 0 | 209475 | 240 | 2125 | 512 |  |  | 0 | 2 | 2 | 4250 | 0 | 418950 |  | 1024 | 1 | TRUE | Accepted | No |  |  | 11 | 2 | 480 | 418950 | 0 | 0 |  | 0 | 2 | 2 | 4250 | 0 | 418950 |  | 1024 | 1 | TRUE | Accepted | No |  |  | 11 | 2 | 480 | 418950 | 0 | 0 |  | 0 | 2 | 1 | 2125 | 0 | 418950 |  | 1024 | 1 | TRUE | Accepted | No |  |  | 11 | 2 | 480 | 418950 | 0 | 0 |  | 0 | 2 | 2 | 4250 | 0 | 418950 |  | 1024 | 1 | TRUE | Accepted | No |  |  | 11 | 2 | 480 | 418950 | 0 | 0
DIVAR IP 7000 R2 16x6TB + 4x DIVAR IP 6000 R2 3U 16x3TB | EOL | RAID5 | 5 |  | 0 | 251370 | 288 | 2675 | 640 |  |  | 0 | 2 | 2 | 5350 | 0 | 502740 |  | 1280 | 1 | TRUE | Accepted | No |  |  | 11 | 2 | 576 | 502740 | 0 | 0 |  | 0 | 2 | 2 | 5350 | 0 | 502740 |  | 1280 | 1 | TRUE | Accepted | No |  |  | 11 | 2 | 576 | 502740 | 0 | 0 |  | 0 | 2 | 1 | 2675 | 0 | 502740 |  | 1280 | 1 | TRUE | Accepted | No |  |  | 11 | 2 | 576 | 502740 | 0 | 0 |  | 0 | 2 | 2 | 5350 | 0 | 502740 |  | 1280 | 1 | TRUE | Accepted | No |  |  | 11 | 2 | 576 | 502740 | 0 | 0
DIVAR IP 7000 R2 16x6TB + 1x DIVAR IP 6000 R2 8x4TB | EOL | RAID5 | 2 |  | 0 | 109851 | 128 | 1025 | 256 |  |  | 0 | 2 | 2 | 2050 | 0 | 219702 |  | 512 | 1 | TRUE | Accepted | No |  |  | 11 | 2 | 256 | 219702 | 0 | 0 |  | 0 | 2 | 2 | 2050 | 0 | 219702 |  | 512 | 1 | TRUE | Accepted | No |  |  | 11 | 2 | 256 | 219702 | 0 | 0 |  | 0 | 2 | 1 | 1025 | 0 | 219702 |  | 512 | 1 | TRUE | Accepted | No |  |  | 11 | 2 | 256 | 219702 | 0 | 0 |  | 0 | 2 | 2 | 2050 | 0 | 219702 |  | 512 | 1 | TRUE | Accepted | No |  |  | 11 | 2 | 256 | 219702 | 0 | 0
DIVAR IP 7000 R2 16x6TB + 2x DIVAR IP 6000 R2 8x4TB | EOL | RAID5 | 3 |  | 0 | 135912 | 160 | 1575 | 384 |  |  | 0 | 2 | 2 | 3150 | 0 | 271824 |  | 768 | 1 | TRUE | Accepted | No |  |  | 11 | 2 | 320 | 271824 | 0 | 0 |  | 0 | 2 | 2 | 3150 | 0 | 271824 |  | 768 | 1 | TRUE | Accepted | No |  |  | 11 | 2 | 320 | 271824 | 0 | 0 |  | 0 | 2 | 1 | 1575 | 0 | 271824 |  | 768 | 1 | TRUE | Accepted | No |  |  | 11 | 2 | 320 | 271824 | 0 | 0 |  | 0 | 2 | 2 | 3150 | 0 | 271824 |  | 768 | 1 | TRUE | Accepted | No |  |  | 11 | 2 | 320 | 271824 | 0 | 0
DIVAR IP 7000 R2 16x6TB + 3x DIVAR IP 6000 R2 8x4TB | EOL | RAID5 | 4 |  | 0 | 161973 | 192 | 2125 | 512 |  |  | 0 | 2 | 2 | 4250 | 0 | 323946 |  | 1024 | 1 | TRUE | Accepted | No |  |  | 11 | 2 | 384 | 323946 | 0 | 0 |  | 0 | 2 | 2 | 4250 | 0 | 323946 |  | 1024 | 1 | TRUE | Accepted | No |  |  | 11 | 2 | 384 | 323946 | 0 | 0 |  | 0 | 2 | 1 | 2125 | 0 | 323946 |  | 1024 | 1 | TRUE | Accepted | No |  |  | 11 | 2 | 384 | 323946 | 0 | 0 |  | 0 | 2 | 2 | 4250 | 0 | 323946 |  | 1024 | 1 | TRUE | Accepted | No |  |  | 11 | 2 | 384 | 323946 | 0 | 0
DIVAR IP 7000 R2 16x6TB + 4x DIVAR IP 6000 R2 8x4TB | EOL | RAID5 | 5 |  | 0 | 188034 | 224 | 2675 | 640 |  |  | 0 | 2 | 2 | 5350 | 0 | 376068 |  | 1280 | 1 | TRUE | Accepted | No |  |  | 11 | 2 | 448 | 376068 | 0 | 0 |  | 0 | 2 | 2 | 5350 | 0 | 376068 |  | 1280 | 1 | TRUE | Accepted | No |  |  | 11 | 2 | 448 | 376068 | 0 | 0 |  | 0 | 2 | 1 | 2675 | 0 | 376068 |  | 1280 | 1 | TRUE | Accepted | No |  |  | 11 | 2 | 448 | 376068 | 0 | 0 |  | 0 | 2 | 2 | 5350 | 0 | 376068 |  | 1280 | 1 | TRUE | Accepted | No |  |  | 11 | 2 | 448 | 376068 | 0 | 0
DIVAR IP 7000 R2 16x6TB + 1x DIVAR IP 6000 R2 3U 16x4TB | EOL | RAID5 | 2 |  | 0 | 139635 | 160 | 1025 | 256 |  |  | 0 | 2 | 2 | 2050 | 0 | 279270 |  | 512 | 1 | TRUE | Accepted | No |  |  | 11 | 2 | 320 | 279270 | 0 | 0 |  | 0 | 2 | 2 | 2050 | 0 | 279270 |  | 512 | 1 | TRUE | Accepted | No |  |  | 11 | 2 | 320 | 279270 | 0 | 0 |  | 0 | 2 | 1 | 1025 | 0 | 279270 |  | 512 | 1 | TRUE | Accepted | No |  |  | 11 | 2 | 320 | 279270 | 0 | 0 |  | 0 | 2 | 2 | 2050 | 0 | 279270 |  | 512 | 1 | TRUE | Accepted | No |  |  | 11 | 2 | 320 | 279270 | 0 | 0
DIVAR IP 7000 R2 16x6TB + 2x DIVAR IP 6000 R2 3U 16x4TB | EOL | RAID5 | 3 |  | 0 | 195480 | 224 | 1575 | 384 |  |  | 0 | 2 | 2 | 3150 | 0 | 390960 |  | 768 | 1 | TRUE | Accepted | No |  |  | 11 | 2 | 448 | 390960 | 0 | 0 |  | 0 | 2 | 2 | 3150 | 0 | 390960 |  | 768 | 1 | TRUE | Accepted | No |  |  | 11 | 2 | 448 | 390960 | 0 | 0 |  | 0 | 2 | 1 | 1575 | 0 | 390960 |  | 768 | 1 | TRUE | Accepted | No |  |  | 11 | 2 | 448 | 390960 | 0 | 0 |  | 0 | 2 | 2 | 3150 | 0 | 390960 |  | 768 | 1 | TRUE | Accepted | No |  |  | 11 | 2 | 448 | 390960 | 0 | 0
DIVAR IP 7000 R2 16x6TB + 3x DIVAR IP 6000 R2 3U 16x4TB | EOL | RAID5 | 4 |  | 0 | 251325 | 288 | 2125 | 512 |  |  | 0 | 2 | 2 | 4250 | 0 | 502650 |  | 1024 | 1 | TRUE | Accepted | No |  |  | 11 | 2 | 576 | 502650 | 0 | 0 |  | 0 | 2 | 2 | 4250 | 0 | 502650 |  | 1024 | 1 | TRUE | Accepted | No |  |  | 11 | 2 | 576 | 502650 | 0 | 0 |  | 0 | 2 | 1 | 2125 | 0 | 502650 |  | 1024 | 1 | TRUE | Accepted | No |  |  | 11 | 2 | 576 | 502650 | 0 | 0 |  | 0 | 2 | 2 | 4250 | 0 | 502650 |  | 1024 | 1 | TRUE | Accepted | No |  |  | 11 | 2 | 576 | 502650 | 0 | 0
DIVAR IP 7000 R2 16x6TB + 4x DIVAR IP 6000 R2 3U 16x4TB | EOL | RAID5 | 5 |  | 0 | 307170 | 352 | 2675 | 640 |  |  | 0 | 2 | 2 | 5350 | 0 | 614340 |  | 1280 | 1 | TRUE | Accepted | No |  |  | 11 | 2 | 704 | 614340 | 0 | 0 |  | 0 | 2 | 2 | 5350 | 0 | 614340 |  | 1280 | 1 | TRUE | Accepted | No |  |  | 11 | 2 | 704 | 614340 | 0 | 0 |  | 0 | 2 | 1 | 2675 | 0 | 614340 |  | 1280 | 1 | TRUE | Accepted | No |  |  | 11 | 2 | 704 | 614340 | 0 | 0 |  | 0 | 2 | 2 | 5350 | 0 | 614340 |  | 1280 | 1 | TRUE | Accepted | No |  |  | 11 | 2 | 704 | 614340 | 0 | 0
DIVAR IP 7000 R2 16x6TB + 1x DIVAR IP 6000 R2 8x6TB | EOL | RAID5 | 2 |  | 0 | 122892 | 144 | 1025 | 256 |  |  | 0 | 2 | 2 | 2050 | 0 | 245784 |  | 512 | 1 | TRUE | Accepted | No |  |  | 11 | 2 | 288 | 245784 | 0 | 0 |  | 0 | 2 | 2 | 2050 | 0 | 245784 |  | 512 | 1 | TRUE | Accepted | No |  |  | 11 | 2 | 288 | 245784 | 0 | 0 |  | 0 | 2 | 1 | 1025 | 0 | 245784 |  | 512 | 1 | TRUE | Accepted | No |  |  | 11 | 2 | 288 | 245784 | 0 | 0 |  | 0 | 2 | 2 | 2050 | 0 | 245784 |  | 512 | 1 | TRUE | Accepted | No |  |  | 11 | 2 | 288 | 245784 | 0 | 0
DIVAR IP 7000 R2 16x6TB + 2x DIVAR IP 6000 R2 8x6TB | EOL | RAID5 | 3 |  | 0 | 161994 | 192 | 1575 | 384 |  |  | 0 | 2 | 2 | 3150 | 0 | 323988 |  | 768 | 1 | TRUE | Accepted | No |  |  | 11 | 2 | 384 | 323988 | 0 | 0 |  | 0 | 2 | 2 | 3150 | 0 | 323988 |  | 768 | 1 | TRUE | Accepted | No |  |  | 11 | 2 | 384 | 323988 | 0 | 0 |  | 0 | 2 | 1 | 1575 | 0 | 323988 |  | 768 | 1 | TRUE | Accepted | No |  |  | 11 | 2 | 384 | 323988 | 0 | 0 |  | 0 | 2 | 2 | 3150 | 0 | 323988 |  | 768 | 1 | TRUE | Accepted | No |  |  | 11 | 2 | 384 | 323988 | 0 | 0
DIVAR IP 7000 R2 16x6TB + 3x DIVAR IP 6000 R2 8x6TB | EOL | RAID5 | 4 |  | 0 | 201096 | 240 | 2125 | 512 |  |  | 0 | 2 | 2 | 4250 | 0 | 402192 |  | 1024 | 1 | TRUE | Accepted | No |  |  | 11 | 2 | 480 | 402192 | 0 | 0 |  | 0 | 2 | 2 | 4250 | 0 | 402192 |  | 1024 | 1 | TRUE | Accepted | No |  |  | 11 | 2 | 480 | 402192 | 0 | 0 |  | 0 | 2 | 1 | 2125 | 0 | 402192 |  | 1024 | 1 | TRUE | Accepted | No |  |  | 11 | 2 | 480 | 402192 | 0 | 0 |  | 0 | 2 | 2 | 4250 | 0 | 402192 |  | 1024 | 1 | TRUE | Accepted | No |  |  | 11 | 2 | 480 | 402192 | 0 | 0
DIVAR IP 7000 R2 16x6TB + 4x DIVAR IP 6000 R2 8x6TB | EOL | RAID5 | 5 |  | 0 | 240198 | 288 | 2675 | 640 |  |  | 0 | 2 | 2 | 5350 | 0 | 480396 |  | 1280 | 1 | TRUE | Accepted | No |  |  | 11 | 2 | 576 | 480396 | 0 | 0 |  | 0 | 2 | 2 | 5350 | 0 | 480396 |  | 1280 | 1 | TRUE | Accepted | No |  |  | 11 | 2 | 576 | 480396 | 0 | 0 |  | 0 | 2 | 1 | 2675 | 0 | 480396 |  | 1280 | 1 | TRUE | Accepted | No |  |  | 11 | 2 | 576 | 480396 | 0 | 0 |  | 0 | 2 | 2 | 5350 | 0 | 480396 |  | 1280 | 1 | TRUE | Accepted | No |  |  | 11 | 2 | 576 | 480396 | 0 | 0
DIVAR IP 7000 R2 16x6TB + 1x DIVAR IP 6000 R2 3U 16x6TB | EOL | RAID5 | 2 |  | 0 | 167580 | 192 | 1025 | 256 |  |  | 0 | 2 | 2 | 2050 | 0 | 335160 |  | 512 | 1 | TRUE | Accepted | No |  |  | 11 | 2 | 384 | 335160 | 0 | 0 |  | 0 | 2 | 2 | 2050 | 0 | 335160 |  | 512 | 1 | TRUE | Accepted | No |  |  | 11 | 2 | 384 | 335160 | 0 | 0 |  | 0 | 2 | 1 | 1025 | 0 | 335160 |  | 512 | 1 | TRUE | Accepted | No |  |  | 11 | 2 | 384 | 335160 | 0 | 0 |  | 0 | 2 | 2 | 2050 | 0 | 335160 |  | 512 | 1 | TRUE | Accepted | No |  |  | 11 | 2 | 384 | 335160 | 0 | 0
DIVAR IP 7000 R2 16x6TB + 2x DIVAR IP 6000 R2 3U 16x6TB | EOL | RAID5 | 3 |  | 0 | 251370 | 288 | 1575 | 384 |  |  | 0 | 2 | 2 | 3150 | 0 | 502740 |  | 768 | 1 | TRUE | Accepted | No |  |  | 11 | 2 | 576 | 502740 | 0 | 0 |  | 0 | 2 | 2 | 3150 | 0 | 502740 |  | 768 | 1 | TRUE | Accepted | No |  |  | 11 | 2 | 576 | 502740 | 0 | 0 |  | 0 | 2 | 1 | 1575 | 0 | 502740 |  | 768 | 1 | TRUE | Accepted | No |  |  | 11 | 2 | 576 | 502740 | 0 | 0 |  | 0 | 2 | 2 | 3150 | 0 | 502740 |  | 768 | 1 | TRUE | Accepted | No |  |  | 11 | 2 | 576 | 502740 | 0 | 0
DIVAR IP 7000 R2 16x6TB + 3x DIVAR IP 6000 R2 3U 16x6TB | EOL | RAID5 | 4 |  | 0 | 335160 | 384 | 2125 | 512 |  |  | 0 | 2 | 2 | 4250 | 0 | 670320 |  | 1024 | 1 | TRUE | Accepted | No |  |  | 11 | 2 | 768 | 670320 | 0 | 0 |  | 0 | 2 | 2 | 4250 | 0 | 670320 |  | 1024 | 1 | TRUE | Accepted | No |  |  | 11 | 2 | 768 | 670320 | 0 | 0 |  | 0 | 2 | 1 | 2125 | 0 | 670320 |  | 1024 | 1 | TRUE | Accepted | No |  |  | 11 | 2 | 768 | 670320 | 0 | 0 |  | 0 | 2 | 2 | 4250 | 0 | 670320 |  | 1024 | 1 | TRUE | Accepted | No |  |  | 11 | 2 | 768 | 670320 | 0 | 0
DIVAR IP 7000 R2 16x6TB + 4x DIVAR IP 6000 R2 3U 16x6TB | EOL | RAID5 | 5 |  | 0 | 418950 | 480 | 2675 | 640 |  |  | 0 | 2 | 2 | 5350 | 0 | 837900 |  | 1280 | 1 | TRUE | Accepted | No |  |  | 11 | 2 | 960 | 837900 | 0 | 0 |  | 0 | 2 | 2 | 5350 | 0 | 837900 |  | 1280 | 1 | TRUE | Accepted | No |  |  | 11 | 2 | 960 | 837900 | 0 | 0 |  | 0 | 2 | 1 | 2675 | 0 | 837900 |  | 1280 | 1 | TRUE | Accepted | No |  |  | 11 | 2 | 960 | 837900 | 0 | 0 |  | 0 | 2 | 2 | 5350 | 0 | 837900 |  | 1280 | 1 | TRUE | Accepted | No |  |  | 11 | 2 | 960 | 837900 | 0 | 0
DIVAR IP 7000 R2 16x6TB + 1x DIVAR IP 6000 R2 8x8TB | EOL | RAID5 | 2 |  | 0 | 135926 | 160 | 1025 | 256 |  |  | 0 | 2 | 2 | 2050 | 0 | 271852 |  | 512 | 1 | TRUE | Accepted | No |  |  | 11 | 2 | 320 | 271852 | 0 | 0 |  | 0 | 2 | 2 | 2050 | 0 | 271852 |  | 512 | 1 | TRUE | Accepted | No |  |  | 11 | 2 | 320 | 271852 | 0 | 0 |  | 0 | 2 | 1 | 1025 | 0 | 271852 |  | 512 | 1 | TRUE | Accepted | No |  |  | 11 | 2 | 320 | 271852 | 0 | 0 |  | 0 | 2 | 2 | 2050 | 0 | 271852 |  | 512 | 1 | TRUE | Accepted | No |  |  | 11 | 2 | 320 | 271852 | 0 | 0
DIVAR IP 7000 R2 16x6TB + 2x DIVAR IP 6000 R2 8x8TB | EOL | RAID5 | 3 |  | 0 | 188062 | 224 | 1575 | 384 |  |  | 0 | 2 | 2 | 3150 | 0 | 376124 |  | 768 | 1 | TRUE | Accepted | No |  |  | 11 | 2 | 448 | 376124 | 0 | 0 |  | 0 | 2 | 2 | 3150 | 0 | 376124 |  | 768 | 1 | TRUE | Accepted | No |  |  | 11 | 2 | 448 | 376124 | 0 | 0 |  | 0 | 2 | 1 | 1575 | 0 | 376124 |  | 768 | 1 | TRUE | Accepted | No |  |  | 11 | 2 | 448 | 376124 | 0 | 0 |  | 0 | 2 | 2 | 3150 | 0 | 376124 |  | 768 | 1 | TRUE | Accepted | No |  |  | 11 | 2 | 448 | 376124 | 0 | 0
DIVAR IP 7000 R2 16x6TB + 3x DIVAR IP 6000 R2 8x8TB | EOL | RAID5 | 4 |  | 0 | 240198 | 288 | 2125 | 512 |  |  | 0 | 2 | 2 | 4250 | 0 | 480396 |  | 1024 | 1 | TRUE | Accepted | No |  |  | 11 | 2 | 576 | 480396 | 0 | 0 |  | 0 | 2 | 2 | 4250 | 0 | 480396 |  | 1024 | 1 | TRUE | Accepted | No |  |  | 11 | 2 | 576 | 480396 | 0 | 0 |  | 0 | 2 | 1 | 2125 | 0 | 480396 |  | 1024 | 1 | TRUE | Accepted | No |  |  | 11 | 2 | 576 | 480396 | 0 | 0 |  | 0 | 2 | 2 | 4250 | 0 | 480396 |  | 1024 | 1 | TRUE | Accepted | No |  |  | 11 | 2 | 576 | 480396 | 0 | 0
DIVAR IP 7000 R2 16x6TB + 4x DIVAR IP 6000 R2 8x8TB | EOL | RAID5 | 5 |  | 0 | 292334 | 352 | 2675 | 640 |  |  | 0 | 2 | 2 | 5350 | 0 | 584668 |  | 1280 | 1 | TRUE | Accepted | No |  |  | 11 | 2 | 704 | 584668 | 0 | 0 |  | 0 | 2 | 2 | 5350 | 0 | 584668 |  | 1280 | 1 | TRUE | Accepted | No |  |  | 11 | 2 | 704 | 584668 | 0 | 0 |  | 0 | 2 | 1 | 2675 | 0 | 584668 |  | 1280 | 1 | TRUE | Accepted | No |  |  | 11 | 2 | 704 | 584668 | 0 | 0 |  | 0 | 2 | 2 | 5350 | 0 | 584668 |  | 1280 | 1 | TRUE | Accepted | No |  |  | 11 | 2 | 704 | 584668 | 0 | 0
DIVAR IP 7000 R2 16x6TB + 1x DIVAR IP 6000 R2 3U 16x8TB | EOL | RAID5 | 2 |  | 0 | 195510 | 224 | 1025 | 256 |  |  | 0 | 2 | 2 | 2050 | 0 | 391020 |  | 512 | 1 | TRUE | Accepted | No |  |  | 11 | 2 | 448 | 391020 | 0 | 0 |  | 0 | 2 | 2 | 2050 | 0 | 391020 |  | 512 | 1 | TRUE | Accepted | No |  |  | 11 | 2 | 448 | 391020 | 0 | 0 |  | 0 | 2 | 1 | 1025 | 0 | 391020 |  | 512 | 1 | TRUE | Accepted | No |  |  | 11 | 2 | 448 | 391020 | 0 | 0 |  | 0 | 2 | 2 | 2050 | 0 | 391020 |  | 512 | 1 | TRUE | Accepted | No |  |  | 11 | 2 | 448 | 391020 | 0 | 0
DIVAR IP 7000 R2 16x6TB + 2x DIVAR IP 6000 R2 3U 16x8TB | EOL | RAID5 | 3 |  | 0 | 307230 | 352 | 1575 | 384 |  |  | 0 | 2 | 2 | 3150 | 0 | 614460 |  | 768 | 1 | TRUE | Accepted | No |  |  | 11 | 2 | 704 | 614460 | 0 | 0 |  | 0 | 2 | 2 | 3150 | 0 | 614460 |  | 768 | 1 | TRUE | Accepted | No |  |  | 11 | 2 | 704 | 614460 | 0 | 0 |  | 0 | 2 | 1 | 1575 | 0 | 614460 |  | 768 | 1 | TRUE | Accepted | No |  |  | 11 | 2 | 704 | 614460 | 0 | 0 |  | 0 | 2 | 2 | 3150 | 0 | 614460 |  | 768 | 1 | TRUE | Accepted | No |  |  | 11 | 2 | 704 | 614460 | 0 | 0
DIVAR IP 7000 R2 16x6TB + 3x DIVAR IP 6000 R2 3U 16x8TB | EOL | RAID5 | 4 |  | 0 | 418950 | 480 | 2125 | 512 |  |  | 0 | 2 | 2 | 4250 | 0 | 837900 |  | 1024 | 1 | TRUE | Accepted | No |  |  | 11 | 2 | 960 | 837900 | 0 | 0 |  | 0 | 2 | 2 | 4250 | 0 | 837900 |  | 1024 | 1 | TRUE | Accepted | No |  |  | 11 | 2 | 960 | 837900 | 0 | 0 |  | 0 | 2 | 1 | 2125 | 0 | 837900 |  | 1024 | 1 | TRUE | Accepted | No |  |  | 11 | 2 | 960 | 837900 | 0 | 0 |  | 0 | 2 | 2 | 4250 | 0 | 837900 |  | 1024 | 1 | TRUE | Accepted | No |  |  | 11 | 2 | 960 | 837900 | 0 | 0
DIVAR IP 7000 R2 16x6TB + 4x DIVAR IP 6000 R2 3U 16x8TB | EOL | RAID5 | 5 |  | 0 | 530670 | 608 | 2675 | 640 |  |  | 0 | 2 | 2 | 5350 | 0 | 1061340 |  | 1280 | 1 | TRUE | Accepted | No |  |  | 11 | 2 | 1216 | 1061340 | 0 | 0 |  | 0 | 2 | 2 | 5350 | 0 | 1061340 |  | 1280 | 1 | TRUE | Accepted | No |  |  | 11 | 2 | 1216 | 1061340 | 0 | 0 |  | 0 | 2 | 1 | 2675 | 0 | 1061340 |  | 1280 | 1 | TRUE | Accepted | No |  |  | 11 | 2 | 1216 | 1061340 | 0 | 0 |  | 0 | 2 | 2 | 5350 | 0 | 1061340 |  | 1280 | 1 | TRUE | Accepted | No |  |  | 11 | 2 | 1216 | 1061340 | 0 | 0
DIVAR IP 7000 R2 16x8TB + 1x DIVAR IP 6000 R2 8x3TB | EOL | RAID5 | 2 |  | 0 | 131271 | 152 | 1025 | 256 |  |  | 0 | 2 | 2 | 2050 | 0 | 262542 |  | 512 | 1 | TRUE | Accepted | No |  |  | 11 | 2 | 304 | 262542 | 0 | 0 |  | 0 | 2 | 2 | 2050 | 0 | 262542 |  | 512 | 1 | TRUE | Accepted | No |  |  | 11 | 2 | 304 | 262542 | 0 | 0 |  | 0 | 2 | 1 | 1025 | 0 | 262542 |  | 512 | 1 | TRUE | Accepted | No |  |  | 11 | 2 | 304 | 262542 | 0 | 0 |  | 0 | 2 | 2 | 2050 | 0 | 262542 |  | 512 | 1 | TRUE | Accepted | No |  |  | 11 | 2 | 304 | 262542 | 0 | 0
DIVAR IP 7000 R2 16x8TB + 2x DIVAR IP 6000 R2 8x3TB | EOL | RAID5 | 3 |  | 0 | 150822 | 176 | 1575 | 384 |  |  | 0 | 2 | 2 | 3150 | 0 | 301644 |  | 768 | 1 | TRUE | Accepted | No |  |  | 11 | 2 | 352 | 301644 | 0 | 0 |  | 0 | 2 | 2 | 3150 | 0 | 301644 |  | 768 | 1 | TRUE | Accepted | No |  |  | 11 | 2 | 352 | 301644 | 0 | 0 |  | 0 | 2 | 1 | 1575 | 0 | 301644 |  | 768 | 1 | TRUE | Accepted | No |  |  | 11 | 2 | 352 | 301644 | 0 | 0 |  | 0 | 2 | 2 | 3150 | 0 | 301644 |  | 768 | 1 | TRUE | Accepted | No |  |  | 11 | 2 | 352 | 301644 | 0 | 0
DIVAR IP 7000 R2 16x8TB + 3x DIVAR IP 6000 R2 8x3TB | EOL | RAID5 | 4 |  | 0 | 170373 | 200 | 2125 | 512 |  |  | 0 | 2 | 2 | 4250 | 0 | 340746 |  | 1024 | 1 | TRUE | Accepted | No |  |  | 11 | 2 | 400 | 340746 | 0 | 0 |  | 0 | 2 | 2 | 4250 | 0 | 340746 |  | 1024 | 1 | TRUE | Accepted | No |  |  | 11 | 2 | 400 | 340746 | 0 | 0 |  | 0 | 2 | 1 | 2125 | 0 | 340746 |  | 1024 | 1 | TRUE | Accepted | No |  |  | 11 | 2 | 400 | 340746 | 0 | 0 |  | 0 | 2 | 2 | 4250 | 0 | 340746 |  | 1024 | 1 | TRUE | Accepted | No |  |  | 11 | 2 | 400 | 340746 | 0 | 0
DIVAR IP 7000 R2 16x8TB + 4x DIVAR IP 6000 R2 8x3TB | EOL | RAID5 | 5 |  | 0 | 189924 | 224 | 2675 | 640 |  |  | 0 | 2 | 2 | 5350 | 0 | 379848 |  | 1280 | 1 | TRUE | Accepted | No |  |  | 11 | 2 | 448 | 379848 | 0 | 0 |  | 0 | 2 | 2 | 5350 | 0 | 379848 |  | 1280 | 1 | TRUE | Accepted | No |  |  | 11 | 2 | 448 | 379848 | 0 | 0 |  | 0 | 2 | 1 | 2675 | 0 | 379848 |  | 1280 | 1 | TRUE | Accepted | No |  |  | 11 | 2 | 448 | 379848 | 0 | 0 |  | 0 | 2 | 2 | 5350 | 0 | 379848 |  | 1280 | 1 | TRUE | Accepted | No |  |  | 11 | 2 | 448 | 379848 | 0 | 0
DIVAR IP 7000 R2 16x8TB + 1x DIVAR IP 6000 R2 3U 16x3TB | EOL | RAID5 | 2 |  | 0 | 153615 | 176 | 1025 | 256 |  |  | 0 | 2 | 2 | 2050 | 0 | 307230 |  | 512 | 1 | TRUE | Accepted | No |  |  | 11 | 2 | 352 | 307230 | 0 | 0 |  | 0 | 2 | 2 | 2050 | 0 | 307230 |  | 512 | 1 | TRUE | Accepted | No |  |  | 11 | 2 | 352 | 307230 | 0 | 0 |  | 0 | 2 | 1 | 1025 | 0 | 307230 |  | 512 | 1 | TRUE | Accepted | No |  |  | 11 | 2 | 352 | 307230 | 0 | 0 |  | 0 | 2 | 2 | 2050 | 0 | 307230 |  | 512 | 1 | TRUE | Accepted | No |  |  | 11 | 2 | 352 | 307230 | 0 | 0
DIVAR IP 7000 R2 16x8TB + 2x DIVAR IP 6000 R2 3U 16x3TB | EOL | RAID5 | 3 |  | 0 | 195510 | 224 | 1575 | 384 |  |  | 0 | 2 | 2 | 3150 | 0 | 391020 |  | 768 | 1 | TRUE | Accepted | No |  |  | 11 | 2 | 448 | 391020 | 0 | 0 |  | 0 | 2 | 2 | 3150 | 0 | 391020 |  | 768 | 1 | TRUE | Accepted | No |  |  | 11 | 2 | 448 | 391020 | 0 | 0 |  | 0 | 2 | 1 | 1575 | 0 | 391020 |  | 768 | 1 | TRUE | Accepted | No |  |  | 11 | 2 | 448 | 391020 | 0 | 0 |  | 0 | 2 | 2 | 3150 | 0 | 391020 |  | 768 | 1 | TRUE | Accepted | No |  |  | 11 | 2 | 448 | 391020 | 0 | 0
DIVAR IP 7000 R2 16x8TB + 3x DIVAR IP 6000 R2 3U 16x3TB | EOL | RAID5 | 4 |  | 0 | 237405 | 272 | 2125 | 512 |  |  | 0 | 2 | 2 | 4250 | 0 | 474810 |  | 1024 | 1 | TRUE | Accepted | No |  |  | 11 | 2 | 544 | 474810 | 0 | 0 |  | 0 | 2 | 2 | 4250 | 0 | 474810 |  | 1024 | 1 | TRUE | Accepted | No |  |  | 11 | 2 | 544 | 474810 | 0 | 0 |  | 0 | 2 | 1 | 2125 | 0 | 474810 |  | 1024 | 1 | TRUE | Accepted | No |  |  | 11 | 2 | 544 | 474810 | 0 | 0 |  | 0 | 2 | 2 | 4250 | 0 | 474810 |  | 1024 | 1 | TRUE | Accepted | No |  |  | 11 | 2 | 544 | 474810 | 0 | 0
DIVAR IP 7000 R2 16x8TB + 4x DIVAR IP 6000 R2 3U 16x3TB | EOL | RAID5 | 5 |  | 0 | 279300 | 320 | 2675 | 640 |  |  | 0 | 2 | 2 | 5350 | 0 | 558600 |  | 1280 | 1 | TRUE | Accepted | No |  |  | 11 | 2 | 640 | 558600 | 0 | 0 |  | 0 | 2 | 2 | 5350 | 0 | 558600 |  | 1280 | 1 | TRUE | Accepted | No |  |  | 11 | 2 | 640 | 558600 | 0 | 0 |  | 0 | 2 | 1 | 2675 | 0 | 558600 |  | 1280 | 1 | TRUE | Accepted | No |  |  | 11 | 2 | 640 | 558600 | 0 | 0 |  | 0 | 2 | 2 | 5350 | 0 | 558600 |  | 1280 | 1 | TRUE | Accepted | No |  |  | 11 | 2 | 640 | 558600 | 0 | 0
DIVAR IP 7000 R2 16x8TB + 1x DIVAR IP 6000 R2 8x4TB | EOL | RAID5 | 2 |  | 0 | 137781 | 160 | 1025 | 256 |  |  | 0 | 2 | 2 | 2050 | 0 | 275562 |  | 512 | 1 | TRUE | Accepted | No |  |  | 11 | 2 | 320 | 275562 | 0 | 0 |  | 0 | 2 | 2 | 2050 | 0 | 275562 |  | 512 | 1 | TRUE | Accepted | No |  |  | 11 | 2 | 320 | 275562 | 0 | 0 |  | 0 | 2 | 1 | 1025 | 0 | 275562 |  | 512 | 1 | TRUE | Accepted | No |  |  | 11 | 2 | 320 | 275562 | 0 | 0 |  | 0 | 2 | 2 | 2050 | 0 | 275562 |  | 512 | 1 | TRUE | Accepted | No |  |  | 11 | 2 | 320 | 275562 | 0 | 0
DIVAR IP 7000 R2 16x8TB + 2x DIVAR IP 6000 R2 8x4TB | EOL | RAID5 | 3 |  | 0 | 163842 | 192 | 1575 | 384 |  |  | 0 | 2 | 2 | 3150 | 0 | 327684 |  | 768 | 1 | TRUE | Accepted | No |  |  | 11 | 2 | 384 | 327684 | 0 | 0 |  | 0 | 2 | 2 | 3150 | 0 | 327684 |  | 768 | 1 | TRUE | Accepted | No |  |  | 11 | 2 | 384 | 327684 | 0 | 0 |  | 0 | 2 | 1 | 1575 | 0 | 327684 |  | 768 | 1 | TRUE | Accepted | No |  |  | 11 | 2 | 384 | 327684 | 0 | 0 |  | 0 | 2 | 2 | 3150 | 0 | 327684 |  | 768 | 1 | TRUE | Accepted | No |  |  | 11 | 2 | 384 | 327684 | 0 | 0
DIVAR IP 7000 R2 16x8TB + 3x DIVAR IP 6000 R2 8x4TB | EOL | RAID5 | 4 |  | 0 | 189903 | 224 | 2125 | 512 |  |  | 0 | 2 | 2 | 4250 | 0 | 379806 |  | 1024 | 1 | TRUE | Accepted | No |  |  | 11 | 2 | 448 | 379806 | 0 | 0 |  | 0 | 2 | 2 | 4250 | 0 | 379806 |  | 1024 | 1 | TRUE | Accepted | No |  |  | 11 | 2 | 448 | 379806 | 0 | 0 |  | 0 | 2 | 1 | 2125 | 0 | 379806 |  | 1024 | 1 | TRUE | Accepted | No |  |  | 11 | 2 | 448 | 379806 | 0 | 0 |  | 0 | 2 | 2 | 4250 | 0 | 379806 |  | 1024 | 1 | TRUE | Accepted | No |  |  | 11 | 2 | 448 | 379806 | 0 | 0
DIVAR IP 7000 R2 16x8TB + 4x DIVAR IP 6000 R2 8x4TB | EOL | RAID5 | 5 |  | 0 | 215964 | 256 | 2675 | 640 |  |  | 0 | 2 | 2 | 5350 | 0 | 431928 |  | 1280 | 1 | TRUE | Accepted | No |  |  | 11 | 2 | 512 | 431928 | 0 | 0 |  | 0 | 2 | 2 | 5350 | 0 | 431928 |  | 1280 | 1 | TRUE | Accepted | No |  |  | 11 | 2 | 512 | 431928 | 0 | 0 |  | 0 | 2 | 1 | 2675 | 0 | 431928 |  | 1280 | 1 | TRUE | Accepted | No |  |  | 11 | 2 | 512 | 431928 | 0 | 0 |  | 0 | 2 | 2 | 5350 | 0 | 431928 |  | 1280 | 1 | TRUE | Accepted | No |  |  | 11 | 2 | 512 | 431928 | 0 | 0
DIVAR IP 7000 R2 16x8TB + 1x DIVAR IP 6000 R2 3U 16x4TB | EOL | RAID5 | 2 |  | 0 | 167565 | 192 | 1025 | 256 |  |  | 0 | 2 | 2 | 2050 | 0 | 335130 |  | 512 | 1 | TRUE | Accepted | No |  |  | 11 | 2 | 384 | 335130 | 0 | 0 |  | 0 | 2 | 2 | 2050 | 0 | 335130 |  | 512 | 1 | TRUE | Accepted | No |  |  | 11 | 2 | 384 | 335130 | 0 | 0 |  | 0 | 2 | 1 | 1025 | 0 | 335130 |  | 512 | 1 | TRUE | Accepted | No |  |  | 11 | 2 | 384 | 335130 | 0 | 0 |  | 0 | 2 | 2 | 2050 | 0 | 335130 |  | 512 | 1 | TRUE | Accepted | No |  |  | 11 | 2 | 384 | 335130 | 0 | 0
DIVAR IP 7000 R2 16x8TB + 2x DIVAR IP 6000 R2 3U 16x4TB | EOL | RAID5 | 3 |  | 0 | 223410 | 256 | 1575 | 384 |  |  | 0 | 2 | 2 | 3150 | 0 | 446820 |  | 768 | 1 | TRUE | Accepted | No |  |  | 11 | 2 | 512 | 446820 | 0 | 0 |  | 0 | 2 | 2 | 3150 | 0 | 446820 |  | 768 | 1 | TRUE | Accepted | No |  |  | 11 | 2 | 512 | 446820 | 0 | 0 |  | 0 | 2 | 1 | 1575 | 0 | 446820 |  | 768 | 1 | TRUE | Accepted | No |  |  | 11 | 2 | 512 | 446820 | 0 | 0 |  | 0 | 2 | 2 | 3150 | 0 | 446820 |  | 768 | 1 | TRUE | Accepted | No |  |  | 11 | 2 | 512 | 446820 | 0 | 0
DIVAR IP 7000 R2 16x8TB + 3x DIVAR IP 6000 R2 3U 16x4TB | EOL | RAID5 | 4 |  | 0 | 279255 | 320 | 2125 | 512 |  |  | 0 | 2 | 2 | 4250 | 0 | 558510 |  | 1024 | 1 | TRUE | Accepted | No |  |  | 11 | 2 | 640 | 558510 | 0 | 0 |  | 0 | 2 | 2 | 4250 | 0 | 558510 |  | 1024 | 1 | TRUE | Accepted | No |  |  | 11 | 2 | 640 | 558510 | 0 | 0 |  | 0 | 2 | 1 | 2125 | 0 | 558510 |  | 1024 | 1 | TRUE | Accepted | No |  |  | 11 | 2 | 640 | 558510 | 0 | 0 |  | 0 | 2 | 2 | 4250 | 0 | 558510 |  | 1024 | 1 | TRUE | Accepted | No |  |  | 11 | 2 | 640 | 558510 | 0 | 0
DIVAR IP 7000 R2 16x8TB + 4x DIVAR IP 6000 R2 3U 16x4TB | EOL | RAID5 | 5 |  | 0 | 335100 | 384 | 2675 | 640 |  |  | 0 | 2 | 2 | 5350 | 0 | 670200 |  | 1280 | 1 | TRUE | Accepted | No |  |  | 11 | 2 | 768 | 670200 | 0 | 0 |  | 0 | 2 | 2 | 5350 | 0 | 670200 |  | 1280 | 1 | TRUE | Accepted | No |  |  | 11 | 2 | 768 | 670200 | 0 | 0 |  | 0 | 2 | 1 | 2675 | 0 | 670200 |  | 1280 | 1 | TRUE | Accepted | No |  |  | 11 | 2 | 768 | 670200 | 0 | 0 |  | 0 | 2 | 2 | 5350 | 0 | 670200 |  | 1280 | 1 | TRUE | Accepted | No |  |  | 11 | 2 | 768 | 670200 | 0 | 0
DIVAR IP 7000 R2 16x8TB + 1x DIVAR IP 6000 R2 8x6TB | EOL | RAID5 | 2 |  | 0 | 150822 | 176 | 1025 | 256 |  |  | 0 | 2 | 2 | 2050 | 0 | 301644 |  | 512 | 1 | TRUE | Accepted | No |  |  | 11 | 2 | 352 | 301644 | 0 | 0 |  | 0 | 2 | 2 | 2050 | 0 | 301644 |  | 512 | 1 | TRUE | Accepted | No |  |  | 11 | 2 | 352 | 301644 | 0 | 0 |  | 0 | 2 | 1 | 1025 | 0 | 301644 |  | 512 | 1 | TRUE | Accepted | No |  |  | 11 | 2 | 352 | 301644 | 0 | 0 |  | 0 | 2 | 2 | 2050 | 0 | 301644 |  | 512 | 1 | TRUE | Accepted | No |  |  | 11 | 2 | 352 | 301644 | 0 | 0
DIVAR IP 7000 R2 16x8TB + 2x DIVAR IP 6000 R2 8x6TB | EOL | RAID5 | 3 |  | 0 | 189924 | 224 | 1575 | 384 |  |  | 0 | 2 | 2 | 3150 | 0 | 379848 |  | 768 | 1 | TRUE | Accepted | No |  |  | 11 | 2 | 448 | 379848 | 0 | 0 |  | 0 | 2 | 2 | 3150 | 0 | 379848 |  | 768 | 1 | TRUE | Accepted | No |  |  | 11 | 2 | 448 | 379848 | 0 | 0 |  | 0 | 2 | 1 | 1575 | 0 | 379848 |  | 768 | 1 | TRUE | Accepted | No |  |  | 11 | 2 | 448 | 379848 | 0 | 0 |  | 0 | 2 | 2 | 3150 | 0 | 379848 |  | 768 | 1 | TRUE | Accepted | No |  |  | 11 | 2 | 448 | 379848 | 0 | 0
DIVAR IP 7000 R2 16x8TB + 3x DIVAR IP 6000 R2 8x6TB | EOL | RAID5 | 4 |  | 0 | 229026 | 272 | 2125 | 512 |  |  | 0 | 2 | 2 | 4250 | 0 | 458052 |  | 1024 | 1 | TRUE | Accepted | No |  |  | 11 | 2 | 544 | 458052 | 0 | 0 |  | 0 | 2 | 2 | 4250 | 0 | 458052 |  | 1024 | 1 | TRUE | Accepted | No |  |  | 11 | 2 | 544 | 458052 | 0 | 0 |  | 0 | 2 | 1 | 2125 | 0 | 458052 |  | 1024 | 1 | TRUE | Accepted | No |  |  | 11 | 2 | 544 | 458052 | 0 | 0 |  | 0 | 2 | 2 | 4250 | 0 | 458052 |  | 1024 | 1 | TRUE | Accepted | No |  |  | 11 | 2 | 544 | 458052 | 0 | 0
DIVAR IP 7000 R2 16x8TB + 4x DIVAR IP 6000 R2 8x6TB | EOL | RAID5 | 5 |  | 0 | 268128 | 320 | 2675 | 640 |  |  | 0 | 2 | 2 | 5350 | 0 | 536256 |  | 1280 | 1 | TRUE | Accepted | No |  |  | 11 | 2 | 640 | 536256 | 0 | 0 |  | 0 | 2 | 2 | 5350 | 0 | 536256 |  | 1280 | 1 | TRUE | Accepted | No |  |  | 11 | 2 | 640 | 536256 | 0 | 0 |  | 0 | 2 | 1 | 2675 | 0 | 536256 |  | 1280 | 1 | TRUE | Accepted | No |  |  | 11 | 2 | 640 | 536256 | 0 | 0 |  | 0 | 2 | 2 | 5350 | 0 | 536256 |  | 1280 | 1 | TRUE | Accepted | No |  |  | 11 | 2 | 640 | 536256 | 0 | 0
DIVAR IP 7000 R2 16x8TB + 1x DIVAR IP 6000 R2 3U 16x6TB | EOL | RAID5 | 2 |  | 0 | 195510 | 224 | 1025 | 256 |  |  | 0 | 2 | 2 | 2050 | 0 | 391020 |  | 512 | 1 | TRUE | Accepted | No |  |  | 11 | 2 | 448 | 391020 | 0 | 0 |  | 0 | 2 | 2 | 2050 | 0 | 391020 |  | 512 | 1 | TRUE | Accepted | No |  |  | 11 | 2 | 448 | 391020 | 0 | 0 |  | 0 | 2 | 1 | 1025 | 0 | 391020 |  | 512 | 1 | TRUE | Accepted | No |  |  | 11 | 2 | 448 | 391020 | 0 | 0 |  | 0 | 2 | 2 | 2050 | 0 | 391020 |  | 512 | 1 | TRUE | Accepted | No |  |  | 11 | 2 | 448 | 391020 | 0 | 0
DIVAR IP 7000 R2 16x8TB + 2x DIVAR IP 6000 R2 3U 16x6TB | EOL | RAID5 | 3 |  | 0 | 279300 | 320 | 1575 | 384 |  |  | 0 | 2 | 2 | 3150 | 0 | 558600 |  | 768 | 1 | TRUE | Accepted | No |  |  | 11 | 2 | 640 | 558600 | 0 | 0 |  | 0 | 2 | 2 | 3150 | 0 | 558600 |  | 768 | 1 | TRUE | Accepted | No |  |  | 11 | 2 | 640 | 558600 | 0 | 0 |  | 0 | 2 | 1 | 1575 | 0 | 558600 |  | 768 | 1 | TRUE | Accepted | No |  |  | 11 | 2 | 640 | 558600 | 0 | 0 |  | 0 | 2 | 2 | 3150 | 0 | 558600 |  | 768 | 1 | TRUE | Accepted | No |  |  | 11 | 2 | 640 | 558600 | 0 | 0
DIVAR IP 7000 R2 16x8TB + 3x DIVAR IP 6000 R2 3U 16x6TB | EOL | RAID5 | 4 |  | 0 | 363090 | 416 | 2125 | 512 |  |  | 0 | 2 | 2 | 4250 | 0 | 726180 |  | 1024 | 1 | TRUE | Accepted | No |  |  | 11 | 2 | 832 | 726180 | 0 | 0 |  | 0 | 2 | 2 | 4250 | 0 | 726180 |  | 1024 | 1 | TRUE | Accepted | No |  |  | 11 | 2 | 832 | 726180 | 0 | 0 |  | 0 | 2 | 1 | 2125 | 0 | 726180 |  | 1024 | 1 | TRUE | Accepted | No |  |  | 11 | 2 | 832 | 726180 | 0 | 0 |  | 0 | 2 | 2 | 4250 | 0 | 726180 |  | 1024 | 1 | TRUE | Accepted | No |  |  | 11 | 2 | 832 | 726180 | 0 | 0
DIVAR IP 7000 R2 16x8TB + 4x DIVAR IP 6000 R2 3U 16x6TB | EOL | RAID5 | 5 |  | 0 | 446880 | 512 | 2675 | 640 |  |  | 0 | 2 | 2 | 5350 | 0 | 893760 |  | 1280 | 1 | TRUE | Accepted | No |  |  | 11 | 2 | 1024 | 893760 | 0 | 0 |  | 0 | 2 | 2 | 5350 | 0 | 893760 |  | 1280 | 1 | TRUE | Accepted | No |  |  | 11 | 2 | 1024 | 893760 | 0 | 0 |  | 0 | 2 | 1 | 2675 | 0 | 893760 |  | 1280 | 1 | TRUE | Accepted | No |  |  | 11 | 2 | 1024 | 893760 | 0 | 0 |  | 0 | 2 | 2 | 5350 | 0 | 893760 |  | 1280 | 1 | TRUE | Accepted | No |  |  | 11 | 2 | 1024 | 893760 | 0 | 0
DIVAR IP 7000 R2 16x8TB + 1x DIVAR IP 6000 R2 8x8TB | EOL | RAID5 | 2 |  | 0 | 163856 | 192 | 1025 | 256 |  |  | 0 | 2 | 2 | 2050 | 0 | 327712 |  | 512 | 1 | TRUE | Accepted | No |  |  | 11 | 2 | 384 | 327712 | 0 | 0 |  | 0 | 2 | 2 | 2050 | 0 | 327712 |  | 512 | 1 | TRUE | Accepted | No |  |  | 11 | 2 | 384 | 327712 | 0 | 0 |  | 0 | 2 | 1 | 1025 | 0 | 327712 |  | 512 | 1 | TRUE | Accepted | No |  |  | 11 | 2 | 384 | 327712 | 0 | 0 |  | 0 | 2 | 2 | 2050 | 0 | 327712 |  | 512 | 1 | TRUE | Accepted | No |  |  | 11 | 2 | 384 | 327712 | 0 | 0
DIVAR IP 7000 R2 16x8TB + 2x DIVAR IP 6000 R2 8x8TB | EOL | RAID5 | 3 |  | 0 | 215992 | 256 | 1575 | 384 |  |  | 0 | 2 | 2 | 3150 | 0 | 431984 |  | 768 | 1 | TRUE | Accepted | No |  |  | 11 | 2 | 512 | 431984 | 0 | 0 |  | 0 | 2 | 2 | 3150 | 0 | 431984 |  | 768 | 1 | TRUE | Accepted | No |  |  | 11 | 2 | 512 | 431984 | 0 | 0 |  | 0 | 2 | 1 | 1575 | 0 | 431984 |  | 768 | 1 | TRUE | Accepted | No |  |  | 11 | 2 | 512 | 431984 | 0 | 0 |  | 0 | 2 | 2 | 3150 | 0 | 431984 |  | 768 | 1 | TRUE | Accepted | No |  |  | 11 | 2 | 512 | 431984 | 0 | 0
DIVAR IP 7000 R2 16x8TB + 3x DIVAR IP 6000 R2 8x8TB | EOL | RAID5 | 4 |  | 0 | 268128 | 320 | 2125 | 512 |  |  | 0 | 2 | 2 | 4250 | 0 | 536256 |  | 1024 | 1 | TRUE | Accepted | No |  |  | 11 | 2 | 640 | 536256 | 0 | 0 |  | 0 | 2 | 2 | 4250 | 0 | 536256 |  | 1024 | 1 | TRUE | Accepted | No |  |  | 11 | 2 | 640 | 536256 | 0 | 0 |  | 0 | 2 | 1 | 2125 | 0 | 536256 |  | 1024 | 1 | TRUE | Accepted | No |  |  | 11 | 2 | 640 | 536256 | 0 | 0 |  | 0 | 2 | 2 | 4250 | 0 | 536256 |  | 1024 | 1 | TRUE | Accepted | No |  |  | 11 | 2 | 640 | 536256 | 0 | 0
DIVAR IP 7000 R2 16x8TB + 4x DIVAR IP 6000 R2 8x8TB | EOL | RAID5 | 5 |  | 0 | 320264 | 384 | 2675 | 640 |  |  | 0 | 2 | 2 | 5350 | 0 | 640528 |  | 1280 | 1 | TRUE | Accepted | No |  |  | 11 | 2 | 768 | 640528 | 0 | 0 |  | 0 | 2 | 2 | 5350 | 0 | 640528 |  | 1280 | 1 | TRUE | Accepted | No |  |  | 11 | 2 | 768 | 640528 | 0 | 0 |  | 0 | 2 | 1 | 2675 | 0 | 640528 |  | 1280 | 1 | TRUE | Accepted | No |  |  | 11 | 2 | 768 | 640528 | 0 | 0 |  | 0 | 2 | 2 | 5350 | 0 | 640528 |  | 1280 | 1 | TRUE | Accepted | No |  |  | 11 | 2 | 768 | 640528 | 0 | 0
DIVAR IP 7000 R2 16x8TB + 1x DIVAR IP 6000 R2 3U 16x8TB | EOL | RAID5 | 2 |  | 0 | 223440 | 256 | 1025 | 256 |  |  | 0 | 2 | 2 | 2050 | 0 | 446880 |  | 512 | 1 | TRUE | Accepted | No |  |  | 11 | 2 | 512 | 446880 | 0 | 0 |  | 0 | 2 | 2 | 2050 | 0 | 446880 |  | 512 | 1 | TRUE | Accepted | No |  |  | 11 | 2 | 512 | 446880 | 0 | 0 |  | 0 | 2 | 1 | 1025 | 0 | 446880 |  | 512 | 1 | TRUE | Accepted | No |  |  | 11 | 2 | 512 | 446880 | 0 | 0 |  | 0 | 2 | 2 | 2050 | 0 | 446880 |  | 512 | 1 | TRUE | Accepted | No |  |  | 11 | 2 | 512 | 446880 | 0 | 0
DIVAR IP 7000 R2 16x8TB + 2x DIVAR IP 6000 R2 3U 16x8TB | EOL | RAID5 | 3 |  | 0 | 335160 | 384 | 1575 | 384 |  |  | 0 | 2 | 2 | 3150 | 0 | 670320 |  | 768 | 1 | TRUE | Accepted | No |  |  | 11 | 2 | 768 | 670320 | 0 | 0 |  | 0 | 2 | 2 | 3150 | 0 | 670320 |  | 768 | 1 | TRUE | Accepted | No |  |  | 11 | 2 | 768 | 670320 | 0 | 0 |  | 0 | 2 | 1 | 1575 | 0 | 670320 |  | 768 | 1 | TRUE | Accepted | No |  |  | 11 | 2 | 768 | 670320 | 0 | 0 |  | 0 | 2 | 2 | 3150 | 0 | 670320 |  | 768 | 1 | TRUE | Accepted | No |  |  | 11 | 2 | 768 | 670320 | 0 | 0
DIVAR IP 7000 R2 16x8TB + 3x DIVAR IP 6000 R2 3U 16x8TB | EOL | RAID5 | 4 |  | 0 | 446880 | 512 | 2125 | 512 |  |  | 0 | 2 | 2 | 4250 | 0 | 893760 |  | 1024 | 1 | TRUE | Accepted | No |  |  | 11 | 2 | 1024 | 893760 | 0 | 0 |  | 0 | 2 | 2 | 4250 | 0 | 893760 |  | 1024 | 1 | TRUE | Accepted | No |  |  | 11 | 2 | 1024 | 893760 | 0 | 0 |  | 0 | 2 | 1 | 2125 | 0 | 893760 |  | 1024 | 1 | TRUE | Accepted | No |  |  | 11 | 2 | 1024 | 893760 | 0 | 0 |  | 0 | 2 | 2 | 4250 | 0 | 893760 |  | 1024 | 1 | TRUE | Accepted | No |  |  | 11 | 2 | 1024 | 893760 | 0 | 0
DIVAR IP 7000 R2 16x8TB + 4x DIVAR IP 6000 R2 3U 16x8TB | EOL | RAID5 | 5 |  | 0 | 558600 | 640 | 2675 | 640 |  |  | 0 | 2 | 2 | 5350 | 0 | 1117200 |  | 1280 | 1 | TRUE | Accepted | No |  |  | 11 | 2 | 1280 | 1117200 | 0 | 0 |  | 0 | 2 | 2 | 5350 | 0 | 1117200 |  | 1280 | 1 | TRUE | Accepted | No |  |  | 11 | 2 | 1280 | 1117200 | 0 | 0 |  | 0 | 2 | 1 | 2675 | 0 | 1117200 |  | 1280 | 1 | TRUE | Accepted | No |  |  | 11 | 2 | 1280 | 1117200 | 0 | 0 |  | 0 | 2 | 2 | 5350 | 0 | 1117200 |  | 1280 | 1 | TRUE | Accepted | No |  |  | 11 | 2 | 1280 | 1117200 | 0 | 0
DIVAR IP 6000 R2 4x3TB | EOL | RAID5 | 1 |  | 0 | 8375 | 12 | 550 | 256 |  |  | 0 | 2 | 2 | 1100 | 0 | 16750 |  | 512 | 1 | TRUE | Accepted | No |  |  | 11 | 2 | 24 | 16750 | 0 | 0 |  | 0 | 2 | 2 | 1100 | 0 | 16750 |  | 512 | 1 | TRUE | Accepted | No |  |  | 11 | 2 | 24 | 16750 | 0 | 0 |  | 0 | 2 | 1 | 550 | 0 | 16750 |  | 512 | 1 | TRUE | Accepted | No |  |  | 11 | 2 | 24 | 16750 | 0 | 0 |  | 0 | 2 | 2 | 1100 | 0 | 16750 |  | 512 | 1 | TRUE | Accepted | No |  |  | 11 | 2 | 24 | 16750 | 0 | 0
DIVAR IP 6000 R2 8X3TB | EOL | RAID5 | 1 |  | 0 | 19551 | 24 | 550 | 256 |  |  | 0 | 2 | 2 | 1100 | 0 | 39102 |  | 512 | 1 | TRUE | Accepted | No |  |  | 11 | 2 | 48 | 39102 | 0 | 0 |  | 0 | 2 | 2 | 1100 | 0 | 39102 |  | 512 | 1 | TRUE | Accepted | No |  |  | 11 | 2 | 48 | 39102 | 0 | 0 |  | 0 | 2 | 1 | 550 | 0 | 39102 |  | 512 | 1 | TRUE | Accepted | No |  |  | 11 | 2 | 48 | 39102 | 0 | 0 |  | 0 | 2 | 2 | 1100 | 0 | 39102 |  | 512 | 1 | TRUE | Accepted | No |  |  | 11 | 2 | 48 | 39102 | 0 | 0
DIVAR IP 6000 R2 3U 16x3TB | EOL | RAID5 | 1 |  | 0 | 41880 | 48 | 550 | 256 |  |  | 0 | 2 | 2 | 1100 | 0 | 83760 |  | 512 | 1 | TRUE | Accepted | No |  |  | 11 | 2 | 96 | 83760 | 0 | 0 |  | 0 | 2 | 2 | 1100 | 0 | 83760 |  | 512 | 1 | TRUE | Accepted | No |  |  | 11 | 2 | 96 | 83760 | 0 | 0 |  | 0 | 2 | 1 | 550 | 0 | 83760 |  | 512 | 1 | TRUE | Accepted | No |  |  | 11 | 2 | 96 | 83760 | 0 | 0 |  | 0 | 2 | 2 | 1100 | 0 | 83760 |  | 512 | 1 | TRUE | Accepted | No |  |  | 11 | 2 | 96 | 83760 | 0 | 0
DIVAR IP 6000 R2 4x4TB | EOL | RAID5 | 1 |  | 0 | 11170 | 16 | 550 | 256 |  |  | 0 | 2 | 2 | 1100 | 0 | 22340 |  | 512 | 1 | TRUE | Accepted | No |  |  | 11 | 2 | 32 | 22340 | 0 | 0 |  | 0 | 2 | 2 | 1100 | 0 | 22340 |  | 512 | 1 | TRUE | Accepted | No |  |  | 11 | 2 | 32 | 22340 | 0 | 0 |  | 0 | 2 | 1 | 550 | 0 | 22340 |  | 512 | 1 | TRUE | Accepted | No |  |  | 11 | 2 | 32 | 22340 | 0 | 0 |  | 0 | 2 | 2 | 1100 | 0 | 22340 |  | 512 | 1 | TRUE | Accepted | No |  |  | 11 | 2 | 32 | 22340 | 0 | 0
DIVAR IP 6000 R2 8x4TB | EOL | RAID5 | 1 |  | 0 | 26061 | 32 | 550 | 256 |  |  | 0 | 2 | 2 | 1100 | 0 | 52122 |  | 512 | 1 | TRUE | Accepted | No |  |  | 11 | 2 | 64 | 52122 | 0 | 0 |  | 0 | 2 | 2 | 1100 | 0 | 52122 |  | 512 | 1 | TRUE | Accepted | No |  |  | 11 | 2 | 64 | 52122 | 0 | 0 |  | 0 | 2 | 1 | 550 | 0 | 52122 |  | 512 | 1 | TRUE | Accepted | No |  |  | 11 | 2 | 64 | 52122 | 0 | 0 |  | 0 | 2 | 2 | 1100 | 0 | 52122 |  | 512 | 1 | TRUE | Accepted | No |  |  | 11 | 2 | 64 | 52122 | 0 | 0
DIVAR IP 6000 R2 3U 16x4TB | EOL | RAID5 | 1 |  | 0 | 55845 | 64 | 550 | 256 |  |  | 0 | 2 | 2 | 1100 | 0 | 111690 |  | 512 | 1 | TRUE | Accepted | No |  |  | 11 | 2 | 128 | 111690 | 0 | 0 |  | 0 | 2 | 2 | 1100 | 0 | 111690 |  | 512 | 1 | TRUE | Accepted | No |  |  | 11 | 2 | 128 | 111690 | 0 | 0 |  | 0 | 2 | 1 | 550 | 0 | 111690 |  | 512 | 1 | TRUE | Accepted | No |  |  | 11 | 2 | 128 | 111690 | 0 | 0 |  | 0 | 2 | 2 | 1100 | 0 | 111690 |  | 512 | 1 | TRUE | Accepted | No |  |  | 11 | 2 | 128 | 111690 | 0 | 0
DIVAR IP 6000 R2 8X6TB | EOL | RAID5 | 1 |  | 0 | 39102 | 48 | 550 | 256 |  |  | 0 | 2 | 2 | 1100 | 0 | 78204 |  | 512 | 1 | TRUE | Accepted | No |  |  | 11 | 2 | 96 | 78204 | 0 | 0 |  | 0 | 2 | 2 | 1100 | 0 | 78204 |  | 512 | 1 | TRUE | Accepted | No |  |  | 11 | 2 | 96 | 78204 | 0 | 0 |  | 0 | 2 | 1 | 550 | 0 | 78204 |  | 512 | 1 | TRUE | Accepted | No |  |  | 11 | 2 | 96 | 78204 | 0 | 0 |  | 0 | 2 | 2 | 1100 | 0 | 78204 |  | 512 | 1 | TRUE | Accepted | No |  |  | 11 | 2 | 96 | 78204 | 0 | 0
DIVAR IP 6000 R2 3U 16x6TB | EOL | RAID5 | 1 |  | 0 | 83790 | 96 | 550 | 256 |  |  | 0 | 2 | 2 | 1100 | 0 | 167580 |  | 512 | 1 | TRUE | Accepted | No |  |  | 11 | 2 | 192 | 167580 | 0 | 0 |  | 0 | 2 | 2 | 1100 | 0 | 167580 |  | 512 | 1 | TRUE | Accepted | No |  |  | 11 | 2 | 192 | 167580 | 0 | 0 |  | 0 | 2 | 1 | 550 | 0 | 167580 |  | 512 | 1 | TRUE | Accepted | No |  |  | 11 | 2 | 192 | 167580 | 0 | 0 |  | 0 | 2 | 2 | 1100 | 0 | 167580 |  | 512 | 1 | TRUE | Accepted | No |  |  | 11 | 2 | 192 | 167580 | 0 | 0
DIVAR IP 6000 R2 8X8TB | EOL | RAID5 | 1 |  | 0 | 52136 | 64 | 550 | 256 |  |  | 0 | 2 | 2 | 1100 | 0 | 104272 |  | 512 | 1 | TRUE | Accepted | No |  |  | 11 | 2 | 128 | 104272 | 0 | 0 |  | 0 | 2 | 2 | 1100 | 0 | 104272 |  | 512 | 1 | TRUE | Accepted | No |  |  | 11 | 2 | 128 | 104272 | 0 | 0 |  | 0 | 2 | 1 | 550 | 0 | 104272 |  | 512 | 1 | TRUE | Accepted | No |  |  | 11 | 2 | 128 | 104272 | 0 | 0 |  | 0 | 2 | 2 | 1100 | 0 | 104272 |  | 512 | 1 | TRUE | Accepted | No |  |  | 11 | 2 | 128 | 104272 | 0 | 0
DIVAR IP 6000 R2 3U 16x8TB | EOL | RAID5 | 1 |  | 0 | 111720 | 128 | 550 | 256 |  |  | 0 | 2 | 2 | 1100 | 0 | 223440 |  | 512 | 1 | TRUE | Accepted | No |  |  | 11 | 2 | 256 | 223440 | 0 | 0 |  | 0 | 2 | 2 | 1100 | 0 | 223440 |  | 512 | 1 | TRUE | Accepted | No |  |  | 11 | 2 | 256 | 223440 | 0 | 0 |  | 0 | 2 | 1 | 550 | 0 | 223440 |  | 512 | 1 | TRUE | Accepted | No |  |  | 11 | 2 | 256 | 223440 | 0 | 0 |  | 0 | 2 | 2 | 1100 | 0 | 223440 |  | 512 | 1 | TRUE | Accepted | No |  |  | 11 | 2 | 256 | 223440 | 0 | 0
E-Series Base Unit, 12 x 2 TB | EOL | RAID5 | 1 | 0 | 0 | 20482 | 24 | 1050 | 800 |  |  | 0 | 2 | 2 | 2100 | 0 | 40964 |  | 1600 | 1 | TRUE | Accepted | No |  |  | 11 | 2 | 48 | 40964 | 0 | 0 |  | 0 | 2 | 2 | 2100 | 0 | 40964 |  | 1600 | 1 | TRUE | Accepted | No |  |  | 11 | 2 | 48 | 40964 | 0 | 0 |  | 0 | 2 | 1 | 1050 | 0 | 40964 |  | 1600 | 1 | TRUE | Accepted | No |  |  | 11 | 2 | 48 | 40964 | 0 | 0 |  | 0 | 2 | 2 | 2100 | 0 | 40964 |  | 1600 | 1 | TRUE | Accepted | No |  |  | 11 | 2 | 48 | 40964 | 0 | 0
E-Series Base + 1x Expansion Unit, 24x2TB | EOL | RAID5 | 1 | 1 | 0 | 40964 | 48 | 1050 | 800 |  |  | 0 | 2 | 2 | 2100 | 0 | 81928 |  | 1600 | 1 | TRUE | Accepted | No |  |  | 11 | 2 | 96 | 81928 | 0 | 0 |  | 0 | 2 | 2 | 2100 | 0 | 81928 |  | 1600 | 1 | TRUE | Accepted | No |  |  | 11 | 2 | 96 | 81928 | 0 | 0 |  | 0 | 2 | 1 | 1050 | 0 | 81928 |  | 1600 | 1 | TRUE | Accepted | No |  |  | 11 | 2 | 96 | 81928 | 0 | 0 |  | 0 | 2 | 2 | 2100 | 0 | 81928 |  | 1600 | 1 | TRUE | Accepted | No |  |  | 11 | 2 | 96 | 81928 | 0 | 0
E-Series Base + 2x Expansion Unit, 36x2TB | EOL | RAID5 | 1 | 2 | 0 | 61446 | 72 | 1050 | 800 |  |  | 0 | 2 | 2 | 2100 | 0 | 122892 |  | 1600 | 1 | TRUE | Accepted | No |  |  | 11 | 2 | 144 | 122892 | 0 | 0 |  | 0 | 2 | 2 | 2100 | 0 | 122892 |  | 1600 | 1 | TRUE | Accepted | No |  |  | 11 | 2 | 144 | 122892 | 0 | 0 |  | 0 | 2 | 1 | 1050 | 0 | 122892 |  | 1600 | 1 | TRUE | Accepted | No |  |  | 11 | 2 | 144 | 122892 | 0 | 0 |  | 0 | 2 | 2 | 2100 | 0 | 122892 |  | 1600 | 1 | TRUE | Accepted | No |  |  | 11 | 2 | 144 | 122892 | 0 | 0
E-Series Base + 3x Expansion Unit, 48x2TB | EOL | RAID5 | 1 | 3 | 0 | 81928 | 92 | 1050 | 800 |  |  | 0 | 2 | 2 | 2100 | 0 | 163856 |  | 1600 | 1 | TRUE | Accepted | No |  |  | 11 | 2 | 184 | 163856 | 0 | 0 |  | 0 | 2 | 2 | 2100 | 0 | 163856 |  | 1600 | 1 | TRUE | Accepted | No |  |  | 11 | 2 | 184 | 163856 | 0 | 0 |  | 0 | 2 | 1 | 1050 | 0 | 163856 |  | 1600 | 1 | TRUE | Accepted | No |  |  | 11 | 2 | 184 | 163856 | 0 | 0 |  | 0 | 2 | 2 | 2100 | 0 | 163856 |  | 1600 | 1 | TRUE | Accepted | No |  |  | 11 | 2 | 184 | 163856 | 0 | 0
E-Series Base + 4x Expansion Unit, 60x2TB | EOL | RAID5 | 1 | 4 | 0 | 102410 | 120 | 1050 | 800 |  |  | 0 | 2 | 2 | 2100 | 0 | 204820 |  | 1600 | 1 | TRUE | Accepted | No |  |  | 11 | 2 | 240 | 204820 | 0 | 0 |  | 0 | 2 | 2 | 2100 | 0 | 204820 |  | 1600 | 1 | TRUE | Accepted | No |  |  | 11 | 2 | 240 | 204820 | 0 | 0 |  | 0 | 2 | 1 | 1050 | 0 | 204820 |  | 1600 | 1 | TRUE | Accepted | No |  |  | 11 | 2 | 240 | 204820 | 0 | 0 |  | 0 | 2 | 2 | 2100 | 0 | 204820 |  | 1600 | 1 | TRUE | Accepted | No |  |  | 11 | 2 | 240 | 204820 | 0 | 0
E-Series Base + 5x Expansion Unit, 72x2TB | EOL | RAID5 | 1 | 5 | 0 | 122892 | 144 | 1050 | 800 |  |  | 0 | 2 | 2 | 2100 | 0 | 245784 |  | 1600 | 1 | TRUE | Accepted | No |  |  | 11 | 2 | 288 | 245784 | 0 | 0 |  | 0 | 2 | 2 | 2100 | 0 | 245784 |  | 1600 | 1 | TRUE | Accepted | No |  |  | 11 | 2 | 288 | 245784 | 0 | 0 |  | 0 | 2 | 1 | 1050 | 0 | 245784 |  | 1600 | 1 | TRUE | Accepted | No |  |  | 11 | 2 | 288 | 245784 | 0 | 0 |  | 0 | 2 | 2 | 2100 | 0 | 245784 |  | 1600 | 1 | TRUE | Accepted | No |  |  | 11 | 2 | 288 | 245784 | 0 | 0
E-Series Base + 6x Expansion Unit, 84x2TB | EOL | RAID5 | 1 | 6 | 0 | 143374 | 168 | 1050 | 800 |  |  | 0 | 2 | 2 | 2100 | 0 | 286748 |  | 1600 | 1 | TRUE | Accepted | No |  |  | 11 | 2 | 336 | 286748 | 0 | 0 |  | 0 | 2 | 2 | 2100 | 0 | 286748 |  | 1600 | 1 | TRUE | Accepted | No |  |  | 11 | 2 | 336 | 286748 | 0 | 0 |  | 0 | 2 | 1 | 1050 | 0 | 286748 |  | 1600 | 1 | TRUE | Accepted | No |  |  | 11 | 2 | 336 | 286748 | 0 | 0 |  | 0 | 2 | 2 | 2100 | 0 | 286748 |  | 1600 | 1 | TRUE | Accepted | No |  |  | 11 | 2 | 336 | 286748 | 0 | 0
E-Series Base + 7x Expansion Unit, 96x2TB | EOL | RAID5 | 1 | 7 | 0 | 163856 | 192 | 1050 | 800 |  |  | 0 | 2 | 2 | 2100 | 0 | 327712 |  | 1600 | 1 | TRUE | Accepted | No |  |  | 11 | 2 | 384 | 327712 | 0 | 0 |  | 0 | 2 | 2 | 2100 | 0 | 327712 |  | 1600 | 1 | TRUE | Accepted | No |  |  | 11 | 2 | 384 | 327712 | 0 | 0 |  | 0 | 2 | 1 | 1050 | 0 | 327712 |  | 1600 | 1 | TRUE | Accepted | No |  |  | 11 | 2 | 384 | 327712 | 0 | 0 |  | 0 | 2 | 2 | 2100 | 0 | 327712 |  | 1600 | 1 | TRUE | Accepted | No |  |  | 11 | 2 | 384 | 327712 | 0 | 0
E-Series Base Unit, 12 x 3 TB | EOL | RAID5 | 1 | 0 | 0 | 30734 | 36 | 650 | 800 |  |  | 0 | 2 | 2 | 1300 | 0 | 61468 |  | 1600 | 1 | TRUE | Accepted | No |  |  | 11 | 2 | 72 | 61468 | 0 | 0 |  | 0 | 2 | 2 | 1300 | 0 | 61468 |  | 1600 | 1 | TRUE | Accepted | No |  |  | 11 | 2 | 72 | 61468 | 0 | 0 |  | 0 | 2 | 1 | 650 | 0 | 61468 |  | 1600 | 1 | TRUE | Accepted | No |  |  | 11 | 2 | 72 | 61468 | 0 | 0 |  | 0 | 2 | 2 | 1300 | 0 | 61468 |  | 1600 | 1 | TRUE | Accepted | No |  |  | 11 | 2 | 72 | 61468 | 0 | 0
E-Series Base + 1x Expansion Unit, 24x3TB | EOL | RAID5 | 1 | 1 | 0 | 61468 | 72 | 1050 | 800 |  |  | 0 | 2 | 2 | 2100 | 0 | 122936 |  | 1600 | 1 | TRUE | Accepted | No |  |  | 11 | 2 | 144 | 122936 | 0 | 0 |  | 0 | 2 | 2 | 2100 | 0 | 122936 |  | 1600 | 1 | TRUE | Accepted | No |  |  | 11 | 2 | 144 | 122936 | 0 | 0 |  | 0 | 2 | 1 | 1050 | 0 | 122936 |  | 1600 | 1 | TRUE | Accepted | No |  |  | 11 | 2 | 144 | 122936 | 0 | 0 |  | 0 | 2 | 2 | 2100 | 0 | 122936 |  | 1600 | 1 | TRUE | Accepted | No |  |  | 11 | 2 | 144 | 122936 | 0 | 0
E-Series Base + 2x Expansion Unit, 36x3TB | EOL | RAID5 | 1 | 2 | 0 | 92202 | 108 | 1050 | 800 |  |  | 0 | 2 | 2 | 2100 | 0 | 184404 |  | 1600 | 1 | TRUE | Accepted | No |  |  | 11 | 2 | 216 | 184404 | 0 | 0 |  | 0 | 2 | 2 | 2100 | 0 | 184404 |  | 1600 | 1 | TRUE | Accepted | No |  |  | 11 | 2 | 216 | 184404 | 0 | 0 |  | 0 | 2 | 1 | 1050 | 0 | 184404 |  | 1600 | 1 | TRUE | Accepted | No |  |  | 11 | 2 | 216 | 184404 | 0 | 0 |  | 0 | 2 | 2 | 2100 | 0 | 184404 |  | 1600 | 1 | TRUE | Accepted | No |  |  | 11 | 2 | 216 | 184404 | 0 | 0
E-Series Base + 3x Expansion Unit, 48X3TB | EOL | RAID5 | 1 | 3 | 0 | 122936 | 144 | 1050 | 800 |  |  | 0 | 2 | 2 | 2100 | 0 | 245872 |  | 1600 | 1 | TRUE | Accepted | No |  |  | 11 | 2 | 288 | 245872 | 0 | 0 |  | 0 | 2 | 2 | 2100 | 0 | 245872 |  | 1600 | 1 | TRUE | Accepted | No |  |  | 11 | 2 | 288 | 245872 | 0 | 0 |  | 0 | 2 | 1 | 1050 | 0 | 245872 |  | 1600 | 1 | TRUE | Accepted | No |  |  | 11 | 2 | 288 | 245872 | 0 | 0 |  | 0 | 2 | 2 | 2100 | 0 | 245872 |  | 1600 | 1 | TRUE | Accepted | No |  |  | 11 | 2 | 288 | 245872 | 0 | 0
E-Series Base + 4x Expansion Unit, 60x3TB | EOL | RAID5 | 1 | 4 | 0 | 153670 | 180 | 1050 | 800 |  |  | 0 | 2 | 2 | 2100 | 0 | 307340 |  | 1600 | 1 | TRUE | Accepted | No |  |  | 11 | 2 | 360 | 307340 | 0 | 0 |  | 0 | 2 | 2 | 2100 | 0 | 307340 |  | 1600 | 1 | TRUE | Accepted | No |  |  | 11 | 2 | 360 | 307340 | 0 | 0 |  | 0 | 2 | 1 | 1050 | 0 | 307340 |  | 1600 | 1 | TRUE | Accepted | No |  |  | 11 | 2 | 360 | 307340 | 0 | 0 |  | 0 | 2 | 2 | 2100 | 0 | 307340 |  | 1600 | 1 | TRUE | Accepted | No |  |  | 11 | 2 | 360 | 307340 | 0 | 0
E-Series Base + 5x Expansion Unit, 72x3TB | EOL | RAID5 | 1 | 5 | 0 | 184404 | 216 | 1050 | 800 |  |  | 0 | 2 | 2 | 2100 | 0 | 368808 |  | 1600 | 1 | TRUE | Accepted | No |  |  | 11 | 2 | 432 | 368808 | 0 | 0 |  | 0 | 2 | 2 | 2100 | 0 | 368808 |  | 1600 | 1 | TRUE | Accepted | No |  |  | 11 | 2 | 432 | 368808 | 0 | 0 |  | 0 | 2 | 1 | 1050 | 0 | 368808 |  | 1600 | 1 | TRUE | Accepted | No |  |  | 11 | 2 | 432 | 368808 | 0 | 0 |  | 0 | 2 | 2 | 2100 | 0 | 368808 |  | 1600 | 1 | TRUE | Accepted | No |  |  | 11 | 2 | 432 | 368808 | 0 | 0
E-Series Base + 6x Expansion Unit, 84x3TB | EOL | RAID5 | 1 | 6 | 0 | 215138 | 252 | 1050 | 800 |  |  | 0 | 2 | 2 | 2100 | 0 | 430276 |  | 1600 | 1 | TRUE | Accepted | No |  |  | 11 | 2 | 504 | 430276 | 0 | 0 |  | 0 | 2 | 2 | 2100 | 0 | 430276 |  | 1600 | 1 | TRUE | Accepted | No |  |  | 11 | 2 | 504 | 430276 | 0 | 0 |  | 0 | 2 | 1 | 1050 | 0 | 430276 |  | 1600 | 1 | TRUE | Accepted | No |  |  | 11 | 2 | 504 | 430276 | 0 | 0 |  | 0 | 2 | 2 | 2100 | 0 | 430276 |  | 1600 | 1 | TRUE | Accepted | No |  |  | 11 | 2 | 504 | 430276 | 0 | 0
E-Series Base + 7x Expansion Unit, 96x3TB | EOL | RAID5 | 1 | 7 | 0 | 245872 | 288 | 1050 | 800 |  |  | 0 | 2 | 2 | 2100 | 0 | 491744 |  | 1600 | 1 | TRUE | Accepted | No |  |  | 11 | 2 | 576 | 491744 | 0 | 0 |  | 0 | 2 | 2 | 2100 | 0 | 491744 |  | 1600 | 1 | TRUE | Accepted | No |  |  | 11 | 2 | 576 | 491744 | 0 | 0 |  | 0 | 2 | 1 | 1050 | 0 | 491744 |  | 1600 | 1 | TRUE | Accepted | No |  |  | 11 | 2 | 576 | 491744 | 0 | 0 |  | 0 | 2 | 2 | 2100 | 0 | 491744 |  | 1600 | 1 | TRUE | Accepted | No |  |  | 11 | 2 | 576 | 491744 | 0 | 0
E-Series Base Unit, 12 x 4 TB | EOL | RAID5 | 1 | 0 | 0 | 40975 | 48 | 650 | 800 |  |  | 0 | 2 | 2 | 1300 | 0 | 81950 |  | 1600 | 1 | TRUE | Accepted | No |  |  | 11 | 2 | 96 | 81950 | 0 | 0 |  | 0 | 2 | 2 | 1300 | 0 | 81950 |  | 1600 | 1 | TRUE | Accepted | No |  |  | 11 | 2 | 96 | 81950 | 0 | 0 |  | 0 | 2 | 1 | 650 | 0 | 81950 |  | 1600 | 1 | TRUE | Accepted | No |  |  | 11 | 2 | 96 | 81950 | 0 | 0 |  | 0 | 2 | 2 | 1300 | 0 | 81950 |  | 1600 | 1 | TRUE | Accepted | No |  |  | 11 | 2 | 96 | 81950 | 0 | 0
E-Series Base + 1x Expansion Unit, 24x4TB | EOL | RAID5 | 1 | 1 | 0 | 81950 | 96 | 1050 | 800 |  |  | 0 | 2 | 2 | 2100 | 0 | 163900 |  | 1600 | 1 | TRUE | Accepted | No |  |  | 11 | 2 | 192 | 163900 | 0 | 0 |  | 0 | 2 | 2 | 2100 | 0 | 163900 |  | 1600 | 1 | TRUE | Accepted | No |  |  | 11 | 2 | 192 | 163900 | 0 | 0 |  | 0 | 2 | 1 | 1050 | 0 | 163900 |  | 1600 | 1 | TRUE | Accepted | No |  |  | 11 | 2 | 192 | 163900 | 0 | 0 |  | 0 | 2 | 2 | 2100 | 0 | 163900 |  | 1600 | 1 | TRUE | Accepted | No |  |  | 11 | 2 | 192 | 163900 | 0 | 0
E-Series Base + 2x Expansion Unit, 36x4TB | EOL | RAID5 | 1 | 2 | 0 | 122925 | 144 | 1050 | 800 |  |  | 0 | 2 | 2 | 2100 | 0 | 245850 |  | 1600 | 1 | TRUE | Accepted | No |  |  | 11 | 2 | 288 | 245850 | 0 | 0 |  | 0 | 2 | 2 | 2100 | 0 | 245850 |  | 1600 | 1 | TRUE | Accepted | No |  |  | 11 | 2 | 288 | 245850 | 0 | 0 |  | 0 | 2 | 1 | 1050 | 0 | 245850 |  | 1600 | 1 | TRUE | Accepted | No |  |  | 11 | 2 | 288 | 245850 | 0 | 0 |  | 0 | 2 | 2 | 2100 | 0 | 245850 |  | 1600 | 1 | TRUE | Accepted | No |  |  | 11 | 2 | 288 | 245850 | 0 | 0
E-Series Base + 3x Expansion Unit, 48x4TB | EOL | RAID5 | 1 | 3 | 0 | 163900 | 192 | 1050 | 800 |  |  | 0 | 2 | 2 | 2100 | 0 | 327800 |  | 1600 | 1 | TRUE | Accepted | No |  |  | 11 | 2 | 384 | 327800 | 0 | 0 |  | 0 | 2 | 2 | 2100 | 0 | 327800 |  | 1600 | 1 | TRUE | Accepted | No |  |  | 11 | 2 | 384 | 327800 | 0 | 0 |  | 0 | 2 | 1 | 1050 | 0 | 327800 |  | 1600 | 1 | TRUE | Accepted | No |  |  | 11 | 2 | 384 | 327800 | 0 | 0 |  | 0 | 2 | 2 | 2100 | 0 | 327800 |  | 1600 | 1 | TRUE | Accepted | No |  |  | 11 | 2 | 384 | 327800 | 0 | 0
E-Series Base + 4x Expansion Unit, 60x4TB | EOL | RAID5 | 1 | 4 | 0 | 204875 | 240 | 1050 | 800 |  |  | 0 | 2 | 2 | 2100 | 0 | 409750 |  | 1600 | 1 | TRUE | Accepted | No |  |  | 11 | 2 | 480 | 409750 | 0 | 0 |  | 0 | 2 | 2 | 2100 | 0 | 409750 |  | 1600 | 1 | TRUE | Accepted | No |  |  | 11 | 2 | 480 | 409750 | 0 | 0 |  | 0 | 2 | 1 | 1050 | 0 | 409750 |  | 1600 | 1 | TRUE | Accepted | No |  |  | 11 | 2 | 480 | 409750 | 0 | 0 |  | 0 | 2 | 2 | 2100 | 0 | 409750 |  | 1600 | 1 | TRUE | Accepted | No |  |  | 11 | 2 | 480 | 409750 | 0 | 0
E-Series Base + 5x Expansion Unit, 72x4TB | EOL | RAID5 | 1 | 5 | 0 | 245850 | 288 | 1050 | 800 |  |  | 0 | 2 | 2 | 2100 | 0 | 491700 |  | 1600 | 1 | TRUE | Accepted | No |  |  | 11 | 2 | 576 | 491700 | 0 | 0 |  | 0 | 2 | 2 | 2100 | 0 | 491700 |  | 1600 | 1 | TRUE | Accepted | No |  |  | 11 | 2 | 576 | 491700 | 0 | 0 |  | 0 | 2 | 1 | 1050 | 0 | 491700 |  | 1600 | 1 | TRUE | Accepted | No |  |  | 11 | 2 | 576 | 491700 | 0 | 0 |  | 0 | 2 | 2 | 2100 | 0 | 491700 |  | 1600 | 1 | TRUE | Accepted | No |  |  | 11 | 2 | 576 | 491700 | 0 | 0
E-Series Base + 6x Expansion Unit, 84x4TB | EOL | RAID5 | 1 | 6 | 0 | 286825 | 336 | 1050 | 800 |  |  | 0 | 2 | 2 | 2100 | 0 | 573650 |  | 1600 | 1 | TRUE | Accepted | No |  |  | 11 | 2 | 672 | 573650 | 0 | 0 |  | 0 | 2 | 2 | 2100 | 0 | 573650 |  | 1600 | 1 | TRUE | Accepted | No |  |  | 11 | 2 | 672 | 573650 | 0 | 0 |  | 0 | 2 | 1 | 1050 | 0 | 573650 |  | 1600 | 1 | TRUE | Accepted | No |  |  | 11 | 2 | 672 | 573650 | 0 | 0 |  | 0 | 2 | 2 | 2100 | 0 | 573650 |  | 1600 | 1 | TRUE | Accepted | No |  |  | 11 | 2 | 672 | 573650 | 0 | 0
E-Series Base + 7x Expansion Unit, 96x4TB | EOL | RAID5 | 1 | 7 | 0 | 327800 | 384 | 1050 | 800 |  |  | 0 | 2 | 2 | 2100 | 0 | 655600 |  | 1600 | 1 | TRUE | Accepted | No |  |  | 11 | 2 | 768 | 655600 | 0 | 0 |  | 0 | 2 | 2 | 2100 | 0 | 655600 |  | 1600 | 1 | TRUE | Accepted | No |  |  | 11 | 2 | 768 | 655600 | 0 | 0 |  | 0 | 2 | 1 | 1050 | 0 | 655600 |  | 1600 | 1 | TRUE | Accepted | No |  |  | 11 | 2 | 768 | 655600 | 0 | 0 |  | 0 | 2 | 2 | 2100 | 0 | 655600 |  | 1600 | 1 | TRUE | Accepted | No |  |  | 11 | 2 | 768 | 655600 | 0 | 0
E-Series Base Unit, 12 x 6 TB | EOL | RAID5 | 1 | 0 | 0 | 61446 | 72 | 650 | 800 |  |  | 0 | 2 | 2 | 1300 | 0 | 122892 |  | 1600 | 1 | TRUE | Accepted | No |  |  | 11 | 2 | 144 | 122892 | 0 | 0 |  | 0 | 2 | 2 | 1300 | 0 | 122892 |  | 1600 | 1 | TRUE | Accepted | No |  |  | 11 | 2 | 144 | 122892 | 0 | 0 |  | 0 | 2 | 1 | 650 | 0 | 122892 |  | 1600 | 1 | TRUE | Accepted | No |  |  | 11 | 2 | 144 | 122892 | 0 | 0 |  | 0 | 2 | 2 | 1300 | 0 | 122892 |  | 1600 | 1 | TRUE | Accepted | No |  |  | 11 | 2 | 144 | 122892 | 0 | 0
E-Series Base + 1x Expansion Unit, 24x6TB | EOL | RAID5 | 1 | 1 | 0 | 122892 | 144 | 1050 | 800 |  |  | 0 | 2 | 2 | 2100 | 0 | 245784 |  | 1600 | 1 | TRUE | Accepted | No |  |  | 11 | 2 | 288 | 245784 | 0 | 0 |  | 0 | 2 | 2 | 2100 | 0 | 245784 |  | 1600 | 1 | TRUE | Accepted | No |  |  | 11 | 2 | 288 | 245784 | 0 | 0 |  | 0 | 2 | 1 | 1050 | 0 | 245784 |  | 1600 | 1 | TRUE | Accepted | No |  |  | 11 | 2 | 288 | 245784 | 0 | 0 |  | 0 | 2 | 2 | 2100 | 0 | 245784 |  | 1600 | 1 | TRUE | Accepted | No |  |  | 11 | 2 | 288 | 245784 | 0 | 0
E-Series Base + 2x Expansion Unit, 36x6TB | EOL | RAID5 | 1 | 2 | 0 | 184338 | 216 | 1050 | 800 |  |  | 0 | 2 | 2 | 2100 | 0 | 368676 |  | 1600 | 1 | TRUE | Accepted | No |  |  | 11 | 2 | 432 | 368676 | 0 | 0 |  | 0 | 2 | 2 | 2100 | 0 | 368676 |  | 1600 | 1 | TRUE | Accepted | No |  |  | 11 | 2 | 432 | 368676 | 0 | 0 |  | 0 | 2 | 1 | 1050 | 0 | 368676 |  | 1600 | 1 | TRUE | Accepted | No |  |  | 11 | 2 | 432 | 368676 | 0 | 0 |  | 0 | 2 | 2 | 2100 | 0 | 368676 |  | 1600 | 1 | TRUE | Accepted | No |  |  | 11 | 2 | 432 | 368676 | 0 | 0
E-Series Base + 3x Expansion Unit, 48x6TB | EOL | RAID5 | 1 | 3 | 0 | 245784 | 288 | 1050 | 800 |  |  | 0 | 2 | 2 | 2100 | 0 | 491568 |  | 1600 | 1 | TRUE | Accepted | No |  |  | 11 | 2 | 576 | 491568 | 0 | 0 |  | 0 | 2 | 2 | 2100 | 0 | 491568 |  | 1600 | 1 | TRUE | Accepted | No |  |  | 11 | 2 | 576 | 491568 | 0 | 0 |  | 0 | 2 | 1 | 1050 | 0 | 491568 |  | 1600 | 1 | TRUE | Accepted | No |  |  | 11 | 2 | 576 | 491568 | 0 | 0 |  | 0 | 2 | 2 | 2100 | 0 | 491568 |  | 1600 | 1 | TRUE | Accepted | No |  |  | 11 | 2 | 576 | 491568 | 0 | 0
E-Series Base + 4x Expansion Unit, 60x6TB | EOL | RAID5 | 1 | 4 | 0 | 307230 | 360 | 1050 | 800 |  |  | 0 | 2 | 2 | 2100 | 0 | 614460 |  | 1600 | 1 | TRUE | Accepted | No |  |  | 11 | 2 | 720 | 614460 | 0 | 0 |  | 0 | 2 | 2 | 2100 | 0 | 614460 |  | 1600 | 1 | TRUE | Accepted | No |  |  | 11 | 2 | 720 | 614460 | 0 | 0 |  | 0 | 2 | 1 | 1050 | 0 | 614460 |  | 1600 | 1 | TRUE | Accepted | No |  |  | 11 | 2 | 720 | 614460 | 0 | 0 |  | 0 | 2 | 2 | 2100 | 0 | 614460 |  | 1600 | 1 | TRUE | Accepted | No |  |  | 11 | 2 | 720 | 614460 | 0 | 0
E-Series Base + 5x Expansion Unit, 72x6TB | EOL | RAID5 | 1 | 5 | 0 | 368676 | 432 | 1050 | 800 |  |  | 0 | 2 | 2 | 2100 | 0 | 737352 |  | 1600 | 1 | TRUE | Accepted | No |  |  | 11 | 2 | 864 | 737352 | 0 | 0 |  | 0 | 2 | 2 | 2100 | 0 | 737352 |  | 1600 | 1 | TRUE | Accepted | No |  |  | 11 | 2 | 864 | 737352 | 0 | 0 |  | 0 | 2 | 1 | 1050 | 0 | 737352 |  | 1600 | 1 | TRUE | Accepted | No |  |  | 11 | 2 | 864 | 737352 | 0 | 0 |  | 0 | 2 | 2 | 2100 | 0 | 737352 |  | 1600 | 1 | TRUE | Accepted | No |  |  | 11 | 2 | 864 | 737352 | 0 | 0
E-Series Base + 6x Expansion Unit, 84x6TB | EOL | RAID5 | 1 | 6 | 0 | 430122 | 504 | 1050 | 800 |  |  | 0 | 2 | 2 | 2100 | 0 | 860244 |  | 1600 | 1 | TRUE | Accepted | No |  |  | 11 | 2 | 1008 | 860244 | 0 | 0 |  | 0 | 2 | 2 | 2100 | 0 | 860244 |  | 1600 | 1 | TRUE | Accepted | No |  |  | 11 | 2 | 1008 | 860244 | 0 | 0 |  | 0 | 2 | 1 | 1050 | 0 | 860244 |  | 1600 | 1 | TRUE | Accepted | No |  |  | 11 | 2 | 1008 | 860244 | 0 | 0 |  | 0 | 2 | 2 | 2100 | 0 | 860244 |  | 1600 | 1 | TRUE | Accepted | No |  |  | 11 | 2 | 1008 | 860244 | 0 | 0
E-Series Base + 7x Expansion Unit, 96x6TB | EOL | RAID5 | 1 | 7 | 0 | 491568 | 576 | 1050 | 800 |  |  | 0 | 2 | 2 | 2100 | 0 | 983136 |  | 1600 | 1 | TRUE | Accepted | No |  |  | 11 | 2 | 1152 | 983136 | 0 | 0 |  | 0 | 2 | 2 | 2100 | 0 | 983136 |  | 1600 | 1 | TRUE | Accepted | No |  |  | 11 | 2 | 1152 | 983136 | 0 | 0 |  | 0 | 2 | 1 | 1050 | 0 | 983136 |  | 1600 | 1 | TRUE | Accepted | No |  |  | 11 | 2 | 1152 | 983136 | 0 | 0 |  | 0 | 2 | 2 | 2100 | 0 | 983136 |  | 1600 | 1 | TRUE | Accepted | No |  |  | 11 | 2 | 1152 | 983136 | 0 | 0
E-Series Base Unit, 12 x 8 TB | EOL | RAID5 | 1 | 0 | 0 | 81928 | 96 | 1050 | 800 |  |  | 0 | 2 | 2 | 2100 | 0 | 163856 |  | 1600 | 1 | TRUE | Accepted | No |  |  | 11 | 2 | 192 | 163856 | 0 | 0 |  | 0 | 2 | 2 | 2100 | 0 | 163856 |  | 1600 | 1 | TRUE | Accepted | No |  |  | 11 | 2 | 192 | 163856 | 0 | 0 |  | 0 | 2 | 1 | 1050 | 0 | 163856 |  | 1600 | 1 | TRUE | Accepted | No |  |  | 11 | 2 | 192 | 163856 | 0 | 0 |  | 0 | 2 | 2 | 2100 | 0 | 163856 |  | 1600 | 1 | TRUE | Accepted | No |  |  | 11 | 2 | 192 | 163856 | 0 | 0
E-Series Base + 1x Expansion Unit, 24x8TB | EOL | RAID5 | 1 | 1 | 0 | 163856 | 192 | 1050 | 800 |  |  | 0 | 2 | 2 | 2100 | 0 | 327712 |  | 1600 | 1 | TRUE | Accepted | No |  |  | 11 | 2 | 384 | 327712 | 0 | 0 |  | 0 | 2 | 2 | 2100 | 0 | 327712 |  | 1600 | 1 | TRUE | Accepted | No |  |  | 11 | 2 | 384 | 327712 | 0 | 0 |  | 0 | 2 | 1 | 1050 | 0 | 327712 |  | 1600 | 1 | TRUE | Accepted | No |  |  | 11 | 2 | 384 | 327712 | 0 | 0 |  | 0 | 2 | 2 | 2100 | 0 | 327712 |  | 1600 | 1 | TRUE | Accepted | No |  |  | 11 | 2 | 384 | 327712 | 0 | 0
E-Series Base + 2x Expansion Unit, 36x8TB | EOL | RAID5 | 1 | 2 | 0 | 245784 | 288 | 1050 | 800 |  |  | 0 | 2 | 2 | 2100 | 0 | 491568 |  | 1600 | 1 | TRUE | Accepted | No |  |  | 11 | 2 | 576 | 491568 | 0 | 0 |  | 0 | 2 | 2 | 2100 | 0 | 491568 |  | 1600 | 1 | TRUE | Accepted | No |  |  | 11 | 2 | 576 | 491568 | 0 | 0 |  | 0 | 2 | 1 | 1050 | 0 | 491568 |  | 1600 | 1 | TRUE | Accepted | No |  |  | 11 | 2 | 576 | 491568 | 0 | 0 |  | 0 | 2 | 2 | 2100 | 0 | 491568 |  | 1600 | 1 | TRUE | Accepted | No |  |  | 11 | 2 | 576 | 491568 | 0 | 0
E-Series Base + 3x Expansion Unit, 48x8TB | EOL | RAID5 | 1 | 3 | 0 | 327712 | 384 | 1050 | 800 |  |  | 0 | 2 | 2 | 2100 | 0 | 655424 |  | 1600 | 1 | TRUE | Accepted | No |  |  | 11 | 2 | 768 | 655424 | 0 | 0 |  | 0 | 2 | 2 | 2100 | 0 | 655424 |  | 1600 | 1 | TRUE | Accepted | No |  |  | 11 | 2 | 768 | 655424 | 0 | 0 |  | 0 | 2 | 1 | 1050 | 0 | 655424 |  | 1600 | 1 | TRUE | Accepted | No |  |  | 11 | 2 | 768 | 655424 | 0 | 0 |  | 0 | 2 | 2 | 2100 | 0 | 655424 |  | 1600 | 1 | TRUE | Accepted | No |  |  | 11 | 2 | 768 | 655424 | 0 | 0
E-Series Base + 4x Expansion Unit, 60x8TB | EOL | RAID5 | 1 | 4 | 0 | 409640 | 480 | 1050 | 800 |  |  | 0 | 2 | 2 | 2100 | 0 | 819280 |  | 1600 | 1 | TRUE | Accepted | No |  |  | 11 | 2 | 960 | 819280 | 0 | 0 |  | 0 | 2 | 2 | 2100 | 0 | 819280 |  | 1600 | 1 | TRUE | Accepted | No |  |  | 11 | 2 | 960 | 819280 | 0 | 0 |  | 0 | 2 | 1 | 1050 | 0 | 819280 |  | 1600 | 1 | TRUE | Accepted | No |  |  | 11 | 2 | 960 | 819280 | 0 | 0 |  | 0 | 2 | 2 | 2100 | 0 | 819280 |  | 1600 | 1 | TRUE | Accepted | No |  |  | 11 | 2 | 960 | 819280 | 0 | 0
E-Series Base + 5x Expansion Unit, 72x8TB | EOL | RAID5 | 1 | 5 | 0 | 491568 | 576 | 1050 | 800 |  |  | 0 | 2 | 2 | 2100 | 0 | 983136 |  | 1600 | 1 | TRUE | Accepted | No |  |  | 11 | 2 | 1152 | 983136 | 0 | 0 |  | 0 | 2 | 2 | 2100 | 0 | 983136 |  | 1600 | 1 | TRUE | Accepted | No |  |  | 11 | 2 | 1152 | 983136 | 0 | 0 |  | 0 | 2 | 1 | 1050 | 0 | 983136 |  | 1600 | 1 | TRUE | Accepted | No |  |  | 11 | 2 | 1152 | 983136 | 0 | 0 |  | 0 | 2 | 2 | 2100 | 0 | 983136 |  | 1600 | 1 | TRUE | Accepted | No |  |  | 11 | 2 | 1152 | 983136 | 0 | 0
E-Series Base + 6x Expansion Unit, 84x8TB | EOL | RAID5 | 1 | 6 | 0 | 573496 | 672 | 1050 | 800 |  |  | 0 | 2 | 2 | 2100 | 0 | 1146992 |  | 1600 | 1 | TRUE | Accepted | No |  |  | 11 | 2 | 1344 | 1146992 | 0 | 0 |  | 0 | 2 | 2 | 2100 | 0 | 1146992 |  | 1600 | 1 | TRUE | Accepted | No |  |  | 11 | 2 | 1344 | 1146992 | 0 | 0 |  | 0 | 2 | 1 | 1050 | 0 | 1146992 |  | 1600 | 1 | TRUE | Accepted | No |  |  | 11 | 2 | 1344 | 1146992 | 0 | 0 |  | 0 | 2 | 2 | 2100 | 0 | 1146992 |  | 1600 | 1 | TRUE | Accepted | No |  |  | 11 | 2 | 1344 | 1146992 | 0 | 0
E-Series Base + 7x Expansion Unit, 96x8TB | EOL | RAID5 | 1 | 7 | 0 | 655424 | 768 | 1050 | 800 |  |  | 0 | 2 | 2 | 2100 | 0 | 1310848 |  | 1600 | 1 | TRUE | Accepted | No |  |  | 11 | 2 | 1536 | 1310848 | 0 | 0 |  | 0 | 2 | 2 | 2100 | 0 | 1310848 |  | 1600 | 1 | TRUE | Accepted | No |  |  | 11 | 2 | 1536 | 1310848 | 0 | 0 |  | 0 | 2 | 1 | 1050 | 0 | 1310848 |  | 1600 | 1 | TRUE | Accepted | No |  |  | 11 | 2 | 1536 | 1310848 | 0 | 0 |  | 0 | 2 | 2 | 2100 | 0 | 1310848 |  | 1600 | 1 | TRUE | Accepted | No |  |  | 11 | 2 | 1536 | 1310848 | 0 | 0
E-Series dual ctrl base Unit, 12x3TB | EOL | RAID5 | 2 | 0 | 0 | 30734 | 36 | 1300 | 1600 |  |  | 0 | 2 | 2 | 2600 | 0 | 61468 |  | 3200 | 1 | TRUE | Accepted | No |  |  | 11 | 2 | 72 | 61468 | 0 | 0 |  | 0 | 2 | 2 | 2600 | 0 | 61468 |  | 3200 | 1 | TRUE | Accepted | No |  |  | 11 | 2 | 72 | 61468 | 0 | 0 |  | 0 | 2 | 1 | 1300 | 0 | 61468 |  | 3200 | 1 | TRUE | Accepted | No |  |  | 11 | 2 | 72 | 61468 | 0 | 0 |  | 0 | 2 | 2 | 2600 | 0 | 61468 |  | 3200 | 1 | TRUE | Accepted | No |  |  | 11 | 2 | 72 | 61468 | 0 | 0
E-Series dual ctrl Base + 1x 60 HDD Exp, 12x3TB+60x3TB | EOL | RAID5 | 2 | 1 | 0 | 184404 | 216 | 2100 | 1600 |  |  | 0 | 2 | 2 | 4200 | 0 | 368808 |  | 3200 | 1 | TRUE | Accepted | No |  |  | 11 | 2 | 432 | 368808 | 0 | 0 |  | 0 | 2 | 2 | 4200 | 0 | 368808 |  | 3200 | 1 | TRUE | Accepted | No |  |  | 11 | 2 | 432 | 368808 | 0 | 0 |  | 0 | 2 | 1 | 2100 | 0 | 368808 |  | 3200 | 1 | TRUE | Accepted | No |  |  | 11 | 2 | 432 | 368808 | 0 | 0 |  | 0 | 2 | 2 | 4200 | 0 | 368808 |  | 3200 | 1 | TRUE | Accepted | No |  |  | 11 | 2 | 432 | 368808 | 0 | 0
E-Series dual ctrl Base + 2x 60 HDD Exp, 12x3TB+120x3TB | EOL | RAID5 | 2 | 2 | 0 | 338074 | 396 | 2100 | 1600 |  |  | 0 | 2 | 2 | 4200 | 0 | 676148 |  | 3200 | 1 | TRUE | Accepted | No |  |  | 11 | 2 | 792 | 676148 | 0 | 0 |  | 0 | 2 | 2 | 4200 | 0 | 676148 |  | 3200 | 1 | TRUE | Accepted | No |  |  | 11 | 2 | 792 | 676148 | 0 | 0 |  | 0 | 2 | 1 | 2100 | 0 | 676148 |  | 3200 | 1 | TRUE | Accepted | No |  |  | 11 | 2 | 792 | 676148 | 0 | 0 |  | 0 | 2 | 2 | 4200 | 0 | 676148 |  | 3200 | 1 | TRUE | Accepted | No |  |  | 11 | 2 | 792 | 676148 | 0 | 0
E-Series dual ctrl Base + 3x 60 HDD Exp, 12x3TB+180x3TB | EOL | RAID5 | 2 | 3 | 0 | 491744 | 574 | 2100 | 1600 |  |  | 0 | 2 | 2 | 4200 | 0 | 983488 |  | 3200 | 1 | TRUE | Accepted | No |  |  | 11 | 2 | 1148 | 983488 | 0 | 0 |  | 0 | 2 | 2 | 4200 | 0 | 983488 |  | 3200 | 1 | TRUE | Accepted | No |  |  | 11 | 2 | 1148 | 983488 | 0 | 0 |  | 0 | 2 | 1 | 2100 | 0 | 983488 |  | 3200 | 1 | TRUE | Accepted | No |  |  | 11 | 2 | 1148 | 983488 | 0 | 0 |  | 0 | 2 | 2 | 4200 | 0 | 983488 |  | 3200 | 1 | TRUE | Accepted | No |  |  | 11 | 2 | 1148 | 983488 | 0 | 0
E-Series dual ctrl base Unit, 12x4TB | EOL | RAID5 | 2 | 0 | 0 | 40975 | 48 | 1300 | 1600 |  |  | 0 | 2 | 2 | 2600 | 0 | 81950 |  | 3200 | 1 | TRUE | Accepted | No |  |  | 11 | 2 | 96 | 81950 | 0 | 0 |  | 0 | 2 | 2 | 2600 | 0 | 81950 |  | 3200 | 1 | TRUE | Accepted | No |  |  | 11 | 2 | 96 | 81950 | 0 | 0 |  | 0 | 2 | 1 | 1300 | 0 | 81950 |  | 3200 | 1 | TRUE | Accepted | No |  |  | 11 | 2 | 96 | 81950 | 0 | 0 |  | 0 | 2 | 2 | 2600 | 0 | 81950 |  | 3200 | 1 | TRUE | Accepted | No |  |  | 11 | 2 | 96 | 81950 | 0 | 0
E-Series dual ctrl Base + 1x 60 HDD Exp, 12x4TB+60x4TB | EOL | RAID5 | 2 | 1 | 0 | 245850 | 288 | 2100 | 1600 |  |  | 0 | 2 | 2 | 4200 | 0 | 491700 |  | 3200 | 1 | TRUE | Accepted | No |  |  | 11 | 2 | 576 | 491700 | 0 | 0 |  | 0 | 2 | 2 | 4200 | 0 | 491700 |  | 3200 | 1 | TRUE | Accepted | No |  |  | 11 | 2 | 576 | 491700 | 0 | 0 |  | 0 | 2 | 1 | 2100 | 0 | 491700 |  | 3200 | 1 | TRUE | Accepted | No |  |  | 11 | 2 | 576 | 491700 | 0 | 0 |  | 0 | 2 | 2 | 4200 | 0 | 491700 |  | 3200 | 1 | TRUE | Accepted | No |  |  | 11 | 2 | 576 | 491700 | 0 | 0
E-Series dual ctrl Base + 2x 60 HDD Exp, 12x4TB+120x4TB | EOL | RAID5 | 2 | 2 | 0 | 450725 | 528 | 2100 | 1600 |  |  | 0 | 2 | 2 | 4200 | 0 | 901450 |  | 3200 | 1 | TRUE | Accepted | No |  |  | 11 | 2 | 1056 | 901450 | 0 | 0 |  | 0 | 2 | 2 | 4200 | 0 | 901450 |  | 3200 | 1 | TRUE | Accepted | No |  |  | 11 | 2 | 1056 | 901450 | 0 | 0 |  | 0 | 2 | 1 | 2100 | 0 | 901450 |  | 3200 | 1 | TRUE | Accepted | No |  |  | 11 | 2 | 1056 | 901450 | 0 | 0 |  | 0 | 2 | 2 | 4200 | 0 | 901450 |  | 3200 | 1 | TRUE | Accepted | No |  |  | 11 | 2 | 1056 | 901450 | 0 | 0
E-Series dual ctrl Base + 3x 60 HDD Exp, 12x4TB+180x4TB | EOL | RAID5 | 2 | 3 | 0 | 655600 | 768 | 2100 | 1600 |  |  | 0 | 2 | 2 | 4200 | 0 | 1311200 |  | 3200 | 1 | TRUE | Accepted | No |  |  | 11 | 2 | 1536 | 1311200 | 0 | 0 |  | 0 | 2 | 2 | 4200 | 0 | 1311200 |  | 3200 | 1 | TRUE | Accepted | No |  |  | 11 | 2 | 1536 | 1311200 | 0 | 0 |  | 0 | 2 | 1 | 2100 | 0 | 1311200 |  | 3200 | 1 | TRUE | Accepted | No |  |  | 11 | 2 | 1536 | 1311200 | 0 | 0 |  | 0 | 2 | 2 | 4200 | 0 | 1311200 |  | 3200 | 1 | TRUE | Accepted | No |  |  | 11 | 2 | 1536 | 1311200 | 0 | 0
E-Series dual ctrl base Unit, 12x6TB | EOL | RAID5 | 2 | 0 | 0 | 61468 | 72 | 1300 | 1600 |  |  | 0 | 2 | 2 | 2600 | 0 | 122936 |  | 3200 | 1 | TRUE | Accepted | No |  |  | 11 | 2 | 144 | 122936 | 0 | 0 |  | 0 | 2 | 2 | 2600 | 0 | 122936 |  | 3200 | 1 | TRUE | Accepted | No |  |  | 11 | 2 | 144 | 122936 | 0 | 0 |  | 0 | 2 | 1 | 1300 | 0 | 122936 |  | 3200 | 1 | TRUE | Accepted | No |  |  | 11 | 2 | 144 | 122936 | 0 | 0 |  | 0 | 2 | 2 | 2600 | 0 | 122936 |  | 3200 | 1 | TRUE | Accepted | No |  |  | 11 | 2 | 144 | 122936 | 0 | 0
E-Series dual ctrl Base + 1x 60 HDD Exp, 12x6TB+60x6TB | EOL | RAID5 | 2 | 1 | 0 | 368808 | 432 | 2100 | 1600 |  |  | 0 | 2 | 2 | 4200 | 0 | 737616 |  | 3200 | 1 | TRUE | Accepted | No |  |  | 11 | 2 | 864 | 737616 | 0 | 0 |  | 0 | 2 | 2 | 4200 | 0 | 737616 |  | 3200 | 1 | TRUE | Accepted | No |  |  | 11 | 2 | 864 | 737616 | 0 | 0 |  | 0 | 2 | 1 | 2100 | 0 | 737616 |  | 3200 | 1 | TRUE | Accepted | No |  |  | 11 | 2 | 864 | 737616 | 0 | 0 |  | 0 | 2 | 2 | 4200 | 0 | 737616 |  | 3200 | 1 | TRUE | Accepted | No |  |  | 11 | 2 | 864 | 737616 | 0 | 0
E-Series dual ctrl Base + 2x 60 HDD Exp, 12x6TB+120x6TB | EOL | RAID5 | 2 | 2 | 0 | 676148 | 792 | 2100 | 1600 |  |  | 0 | 2 | 2 | 4200 | 0 | 1352296 |  | 3200 | 1 | TRUE | Accepted | No |  |  | 11 | 2 | 1584 | 1352296 | 0 | 0 |  | 0 | 2 | 2 | 4200 | 0 | 1352296 |  | 3200 | 1 | TRUE | Accepted | No |  |  | 11 | 2 | 1584 | 1352296 | 0 | 0 |  | 0 | 2 | 1 | 2100 | 0 | 1352296 |  | 3200 | 1 | TRUE | Accepted | No |  |  | 11 | 2 | 1584 | 1352296 | 0 | 0 |  | 0 | 2 | 2 | 4200 | 0 | 1352296 |  | 3200 | 1 | TRUE | Accepted | No |  |  | 11 | 2 | 1584 | 1352296 | 0 | 0
E-Series dual ctrl Base + 3x 60 HDD Exp, 12x6TB+180x6TB | EOL | RAID5 | 2 | 3 | 0 | 983488 | 1152 | 2100 | 1600 |  |  | 0 | 2 | 2 | 4200 | 0 | 1966976 |  | 3200 | 1 | TRUE | Accepted | No |  |  | 11 | 2 | 2304 | 1966976 | 0 | 0 |  | 0 | 2 | 2 | 4200 | 0 | 1966976 |  | 3200 | 1 | TRUE | Accepted | No |  |  | 11 | 2 | 2304 | 1966976 | 0 | 0 |  | 0 | 2 | 1 | 2100 | 0 | 1966976 |  | 3200 | 1 | TRUE | Accepted | No |  |  | 11 | 2 | 2304 | 1966976 | 0 | 0 |  | 0 | 2 | 2 | 4200 | 0 | 1966976 |  | 3200 | 1 | TRUE | Accepted | No |  |  | 11 | 2 | 2304 | 1966976 | 0 | 0
E-Series dual ctrl base Unit, 12x8TB | EOL | RAID5 | 2 | 0 | 0 | 81928 | 96 | 1300 | 1600 |  |  | 0 | 2 | 2 | 2600 | 0 | 163856 |  | 3200 | 1 | TRUE | Accepted | No |  |  | 11 | 2 | 192 | 163856 | 0 | 0 |  | 0 | 2 | 2 | 2600 | 0 | 163856 |  | 3200 | 1 | TRUE | Accepted | No |  |  | 11 | 2 | 192 | 163856 | 0 | 0 |  | 0 | 2 | 1 | 1300 | 0 | 163856 |  | 3200 | 1 | TRUE | Accepted | No |  |  | 11 | 2 | 192 | 163856 | 0 | 0 |  | 0 | 2 | 2 | 2600 | 0 | 163856 |  | 3200 | 1 | TRUE | Accepted | No |  |  | 11 | 2 | 192 | 163856 | 0 | 0
E-Series dual ctrl Base + 1x 60 HDD Exp, 12x8TB+60x8TB | EOL | RAID5 | 2 | 1 | 0 | 491568 | 576 | 2100 | 1600 |  |  | 0 | 2 | 2 | 4200 | 0 | 983136 |  | 3200 | 1 | TRUE | Accepted | No |  |  | 11 | 2 | 1152 | 983136 | 0 | 0 |  | 0 | 2 | 2 | 4200 | 0 | 983136 |  | 3200 | 1 | TRUE | Accepted | No |  |  | 11 | 2 | 1152 | 983136 | 0 | 0 |  | 0 | 2 | 1 | 2100 | 0 | 983136 |  | 3200 | 1 | TRUE | Accepted | No |  |  | 11 | 2 | 1152 | 983136 | 0 | 0 |  | 0 | 2 | 2 | 4200 | 0 | 983136 |  | 3200 | 1 | TRUE | Accepted | No |  |  | 11 | 2 | 1152 | 983136 | 0 | 0
E-Series dual ctrl Base + 2x 60 HDD Exp, 12x8TB+120x8TB | EOL | RAID5 | 2 | 2 | 0 | 901208 | 1056 | 2100 | 1600 |  |  | 0 | 2 | 2 | 4200 | 0 | 1802416 |  | 3200 | 1 | TRUE | Accepted | No |  |  | 11 | 2 | 2112 | 1802416 | 0 | 0 |  | 0 | 2 | 2 | 4200 | 0 | 1802416 |  | 3200 | 1 | TRUE | Accepted | No |  |  | 11 | 2 | 2112 | 1802416 | 0 | 0 |  | 0 | 2 | 1 | 2100 | 0 | 1802416 |  | 3200 | 1 | TRUE | Accepted | No |  |  | 11 | 2 | 2112 | 1802416 | 0 | 0 |  | 0 | 2 | 2 | 4200 | 0 | 1802416 |  | 3200 | 1 | TRUE | Accepted | No |  |  | 11 | 2 | 2112 | 1802416 | 0 | 0
E-Series dual ctrl Base + 3x 60 HDD Exp, 12x8TB+180x8TB | EOL | RAID5 | 2 | 3 | 0 | 1310848 | 1536 | 2100 | 1600 |  |  | 0 | 2 | 2 | 4200 | 0 | 2621696 |  | 3200 | 1 | TRUE | Accepted | No |  |  | 11 | 2 | 3072 | 2621696 | 0 | 0 |  | 0 | 2 | 2 | 4200 | 0 | 2621696 |  | 3200 | 1 | TRUE | Accepted | No |  |  | 11 | 2 | 3072 | 2621696 | 0 | 0 |  | 0 | 2 | 1 | 2100 | 0 | 2621696 |  | 3200 | 1 | TRUE | Accepted | No |  |  | 11 | 2 | 3072 | 2621696 | 0 | 0 |  | 0 | 2 | 2 | 4200 | 0 | 2621696 |  | 3200 | 1 | TRUE | Accepted | No |  |  | 11 | 2 | 3072 | 2621696 | 0 | 0
E-Series Base Unit, 12 x 4 TB | Active | RAID5 | 1 | 0 | 0 | 40964 | 48 | 1250 | 800 | 451 | 4 | 0 | 2 | 2 | 2500 | 0 | 81928 | #DIV/0! | 1600 | 1 | TRUE | Accepted | Yes | 12 | E-Series Base Unit, 12 x 4 TB RAID5 | 12 | 2 | 96 | 81928 | 451 | 4 | #DIV/0! | 0 | 2 | 2 | 2500 | 0 | 81928 | #DIV/0! | 1600 | 1 | TRUE | Accepted | Yes | 12 | E-Series Base Unit, 12 x 4 TB RAID5 | 12 | 2 | 96 | 81928 | 451 | 4 | #DIV/0! | 0 | 2 | 1 | 1250 | 0 | 81928 | #DIV/0! | 1600 | 1 | TRUE | Accepted | Yes | 12 | E-Series Base Unit, 12 x 4 TB RAID5 | 12 | 2 | 96 | 81928 | 451 | 4 | #DIV/0! | 0 | 2 | 2 | 2500 | 0 | 81928 | #DIV/0! | 1600 | 1 | TRUE | Accepted | Yes | 12 | E-Series Base Unit, 12 x 4 TB RAID5 | 12 | 2 | 96 | 81928 | 451 | 4 | #DIV/0!
E-Series Base + 1x Expansion Unit, 24x4TB | Active | RAID5 | 1 | 1 | 0 | 81928 | 96 | 1250 | 800 | 699 | 4 | 0 | 2 | 2 | 2500 | 0 | 163856 | #DIV/0! | 1600 | 1 | TRUE | Accepted | Yes | 13 | E-Series Base + 1x Expansion Unit, 24x4TB RAID5 | 13 | 2 | 192 | 163856 | 699 | 4 | #DIV/0! | 0 | 2 | 2 | 2500 | 0 | 163856 | #DIV/0! | 1600 | 1 | TRUE | Accepted | Yes | 13 | E-Series Base + 1x Expansion Unit, 24x4TB RAID5 | 13 | 2 | 192 | 163856 | 699 | 4 | #DIV/0! | 0 | 2 | 1 | 1250 | 0 | 163856 | #DIV/0! | 1600 | 1 | TRUE | Accepted | Yes | 13 | E-Series Base + 1x Expansion Unit, 24x4TB RAID5 | 13 | 2 | 192 | 163856 | 699 | 4 | #DIV/0! | 0 | 2 | 2 | 2500 | 0 | 163856 | #DIV/0! | 1600 | 1 | TRUE | Accepted | Yes | 13 | E-Series Base + 1x Expansion Unit, 24x4TB RAID5 | 13 | 2 | 192 | 163856 | 699 | 4 | #DIV/0!
E-Series Base + 2x Expansion Unit, 36x4TB | Active | RAID6 | 1 | 2 | 0 | 111720 | 144 | 1250 | 800 | 947 | 4 | 0 | 2 | 2 | 2500 | 0 | 223440 | #DIV/0! | 1600 | 1 | TRUE | Accepted | Yes | 14 | E-Series Base + 2x Expansion Unit, 36x4TB RAID6 | 14 | 2 | 288 | 223440 | 947 | 4 | #DIV/0! | 0 | 2 | 2 | 2500 | 0 | 223440 | #DIV/0! | 1600 | 1 | TRUE | Accepted | Yes | 14 | E-Series Base + 2x Expansion Unit, 36x4TB RAID6 | 14 | 2 | 288 | 223440 | 947 | 4 | #DIV/0! | 0 | 2 | 1 | 1250 | 0 | 223440 | #DIV/0! | 1600 | 1 | TRUE | Accepted | Yes | 14 | E-Series Base + 2x Expansion Unit, 36x4TB RAID6 | 14 | 2 | 288 | 223440 | 947 | 4 | #DIV/0! | 0 | 2 | 2 | 2500 | 0 | 223440 | #DIV/0! | 1600 | 1 | TRUE | Accepted | Yes | 14 | E-Series Base + 2x Expansion Unit, 36x4TB RAID6 | 14 | 2 | 288 | 223440 | 947 | 4 | #DIV/0!
E-Series Base + 3x Expansion Unit, 48x4TB | Active | RAID5 | 1 | 3 | 0 | 163856 | 192 | 1250 | 800 | 1195 | 4 | 0 | 2 | 2 | 2500 | 0 | 327712 | #DIV/0! | 1600 | 1 | TRUE | Accepted | Yes | 15 | E-Series Base + 3x Expansion Unit, 48x4TB RAID5 | 15 | 2 | 384 | 327712 | 1195 | 4 | #DIV/0! | 0 | 2 | 2 | 2500 | 0 | 327712 | #DIV/0! | 1600 | 1 | TRUE | Accepted | Yes | 15 | E-Series Base + 3x Expansion Unit, 48x4TB RAID5 | 15 | 2 | 384 | 327712 | 1195 | 4 | #DIV/0! | 0 | 2 | 1 | 1250 | 0 | 327712 | #DIV/0! | 1600 | 1 | TRUE | Accepted | Yes | 15 | E-Series Base + 3x Expansion Unit, 48x4TB RAID5 | 15 | 2 | 384 | 327712 | 1195 | 4 | #DIV/0! | 0 | 2 | 2 | 2500 | 0 | 327712 | #DIV/0! | 1600 | 1 | TRUE | Accepted | Yes | 15 | E-Series Base + 3x Expansion Unit, 48x4TB RAID5 | 15 | 2 | 384 | 327712 | 1195 | 4 | #DIV/0!
E-Series Base + 4x Expansion Unit, 60x4TB | Active | RAID5 | 1 | 4 | 0 | 204820 | 240 | 1250 | 800 | 1443 | 4 | 0 | 2 | 2 | 2500 | 0 | 409640 | #DIV/0! | 1600 | 1 | TRUE | Accepted | Yes | 16 | E-Series Base + 4x Expansion Unit, 60x4TB RAID5 | 16 | 2 | 480 | 409640 | 1443 | 4 | #DIV/0! | 0 | 2 | 2 | 2500 | 0 | 409640 | #DIV/0! | 1600 | 1 | TRUE | Accepted | Yes | 16 | E-Series Base + 4x Expansion Unit, 60x4TB RAID5 | 16 | 2 | 480 | 409640 | 1443 | 4 | #DIV/0! | 0 | 2 | 1 | 1250 | 0 | 409640 | #DIV/0! | 1600 | 1 | TRUE | Accepted | Yes | 16 | E-Series Base + 4x Expansion Unit, 60x4TB RAID5 | 16 | 2 | 480 | 409640 | 1443 | 4 | #DIV/0! | 0 | 2 | 2 | 2500 | 0 | 409640 | #DIV/0! | 1600 | 1 | TRUE | Accepted | Yes | 16 | E-Series Base + 4x Expansion Unit, 60x4TB RAID5 | 16 | 2 | 480 | 409640 | 1443 | 4 | #DIV/0!
E-Series Base + 5x Expansion Unit, 72x4TB | Active | RAID5 | 1 | 5 | 0 | 245784 | 288 | 1250 | 800 | 1691 | 4 | 0 | 2 | 2 | 2500 | 0 | 491568 | #DIV/0! | 1600 | 1 | TRUE | Accepted | Yes | 17 | E-Series Base + 5x Expansion Unit, 72x4TB RAID5 | 17 | 2 | 576 | 491568 | 1691 | 4 | #DIV/0! | 0 | 2 | 2 | 2500 | 0 | 491568 | #DIV/0! | 1600 | 1 | TRUE | Accepted | Yes | 17 | E-Series Base + 5x Expansion Unit, 72x4TB RAID5 | 17 | 2 | 576 | 491568 | 1691 | 4 | #DIV/0! | 0 | 2 | 1 | 1250 | 0 | 491568 | #DIV/0! | 1600 | 1 | TRUE | Accepted | Yes | 17 | E-Series Base + 5x Expansion Unit, 72x4TB RAID5 | 17 | 2 | 576 | 491568 | 1691 | 4 | #DIV/0! | 0 | 2 | 2 | 2500 | 0 | 491568 | #DIV/0! | 1600 | 1 | TRUE | Accepted | Yes | 17 | E-Series Base + 5x Expansion Unit, 72x4TB RAID5 | 17 | 2 | 576 | 491568 | 1691 | 4 | #DIV/0!
E-Series Base + 6x Expansion Unit, 84x4TB | Active | RAID5 | 1 | 6 | 0 | 286748 | 336 | 1250 | 800 | 1939 | 4 | 0 | 2 | 2 | 2500 | 0 | 573496 | #DIV/0! | 1600 | 1 | TRUE | Accepted | Yes | 18 | E-Series Base + 6x Expansion Unit, 84x4TB RAID5 | 18 | 2 | 672 | 573496 | 1939 | 4 | #DIV/0! | 0 | 2 | 2 | 2500 | 0 | 573496 | #DIV/0! | 1600 | 1 | TRUE | Accepted | Yes | 18 | E-Series Base + 6x Expansion Unit, 84x4TB RAID5 | 18 | 2 | 672 | 573496 | 1939 | 4 | #DIV/0! | 0 | 2 | 1 | 1250 | 0 | 573496 | #DIV/0! | 1600 | 1 | TRUE | Accepted | Yes | 18 | E-Series Base + 6x Expansion Unit, 84x4TB RAID5 | 18 | 2 | 672 | 573496 | 1939 | 4 | #DIV/0! | 0 | 2 | 2 | 2500 | 0 | 573496 | #DIV/0! | 1600 | 1 | TRUE | Accepted | Yes | 18 | E-Series Base + 6x Expansion Unit, 84x4TB RAID5 | 18 | 2 | 672 | 573496 | 1939 | 4 | #DIV/0!
E-Series Base + 7x Expansion Unit, 96x4TB | Active | RAID5 | 1 | 7 | 0 | 327712 | 384 | 1250 | 800 | 2187 | 4 | 0 | 2 | 2 | 2500 | 0 | 655424 | #DIV/0! | 1600 | 1 | TRUE | Accepted | Yes | 19 | E-Series Base + 7x Expansion Unit, 96x4TB RAID5 | 19 | 2 | 768 | 655424 | 2187 | 4 | #DIV/0! | 0 | 2 | 2 | 2500 | 0 | 655424 | #DIV/0! | 1600 | 1 | TRUE | Accepted | Yes | 19 | E-Series Base + 7x Expansion Unit, 96x4TB RAID5 | 19 | 2 | 768 | 655424 | 2187 | 4 | #DIV/0! | 0 | 2 | 1 | 1250 | 0 | 655424 | #DIV/0! | 1600 | 1 | TRUE | Accepted | Yes | 19 | E-Series Base + 7x Expansion Unit, 96x4TB RAID5 | 19 | 2 | 768 | 655424 | 2187 | 4 | #DIV/0! | 0 | 2 | 2 | 2500 | 0 | 655424 | #DIV/0! | 1600 | 1 | TRUE | Accepted | Yes | 19 | E-Series Base + 7x Expansion Unit, 96x4TB RAID5 | 19 | 2 | 768 | 655424 | 2187 | 4 | #DIV/0!
E-Series Base Unit, 12 x 8 TB | Active | RAID5 | 1 | 0 | 0 | 81928 | 96 | 1250 | 800 | 451 | 4 | 0 | 2 | 2 | 2500 | 0 | 163856 | #DIV/0! | 1600 | 1 | TRUE | Accepted | Yes | 20 | E-Series Base Unit, 12 x 8 TB RAID5 | 20 | 2 | 192 | 163856 | 451 | 4 | #DIV/0! | 0 | 2 | 2 | 2500 | 0 | 163856 | #DIV/0! | 1600 | 1 | TRUE | Accepted | Yes | 20 | E-Series Base Unit, 12 x 8 TB RAID5 | 20 | 2 | 192 | 163856 | 451 | 4 | #DIV/0! | 0 | 2 | 1 | 1250 | 0 | 163856 | #DIV/0! | 1600 | 1 | TRUE | Accepted | Yes | 20 | E-Series Base Unit, 12 x 8 TB RAID5 | 20 | 2 | 192 | 163856 | 451 | 4 | #DIV/0! | 0 | 2 | 2 | 2500 | 0 | 163856 | #DIV/0! | 1600 | 1 | TRUE | Accepted | Yes | 20 | E-Series Base Unit, 12 x 8 TB RAID5 | 20 | 2 | 192 | 163856 | 451 | 4 | #DIV/0!
E-Series Base + 1x Expansion Unit, 24x8TB | Active | RAID5 | 1 | 1 | 0 | 163856 | 192 | 1250 | 800 | 699 | 4 | 0 | 2 | 2 | 2500 | 0 | 327712 | #DIV/0! | 1600 | 1 | TRUE | Accepted | Yes | 21 | E-Series Base + 1x Expansion Unit, 24x8TB RAID5 | 21 | 2 | 384 | 327712 | 699 | 4 | #DIV/0! | 0 | 2 | 2 | 2500 | 0 | 327712 | #DIV/0! | 1600 | 1 | TRUE | Accepted | Yes | 21 | E-Series Base + 1x Expansion Unit, 24x8TB RAID5 | 21 | 2 | 384 | 327712 | 699 | 4 | #DIV/0! | 0 | 2 | 1 | 1250 | 0 | 327712 | #DIV/0! | 1600 | 1 | TRUE | Accepted | Yes | 21 | E-Series Base + 1x Expansion Unit, 24x8TB RAID5 | 21 | 2 | 384 | 327712 | 699 | 4 | #DIV/0! | 0 | 2 | 2 | 2500 | 0 | 327712 | #DIV/0! | 1600 | 1 | TRUE | Accepted | Yes | 21 | E-Series Base + 1x Expansion Unit, 24x8TB RAID5 | 21 | 2 | 384 | 327712 | 699 | 4 | #DIV/0!
E-Series Base + 2x Expansion Unit, 36x8TB | Active | RAID5 | 1 | 2 | 0 | 245784 | 288 | 1250 | 800 | 947 | 4 | 0 | 2 | 2 | 2500 | 0 | 491568 | #DIV/0! | 1600 | 1 | TRUE | Accepted | Yes | 22 | E-Series Base + 2x Expansion Unit, 36x8TB RAID5 | 22 | 2 | 576 | 491568 | 947 | 4 | #DIV/0! | 0 | 2 | 2 | 2500 | 0 | 491568 | #DIV/0! | 1600 | 1 | TRUE | Accepted | Yes | 22 | E-Series Base + 2x Expansion Unit, 36x8TB RAID5 | 22 | 2 | 576 | 491568 | 947 | 4 | #DIV/0! | 0 | 2 | 1 | 1250 | 0 | 491568 | #DIV/0! | 1600 | 1 | TRUE | Accepted | Yes | 22 | E-Series Base + 2x Expansion Unit, 36x8TB RAID5 | 22 | 2 | 576 | 491568 | 947 | 4 | #DIV/0! | 0 | 2 | 2 | 2500 | 0 | 491568 | #DIV/0! | 1600 | 1 | TRUE | Accepted | Yes | 22 | E-Series Base + 2x Expansion Unit, 36x8TB RAID5 | 22 | 2 | 576 | 491568 | 947 | 4 | #DIV/0!
E-Series Base + 3x Expansion Unit, 48x8TB | Active | RAID5 | 1 | 3 | 0 | 327712 | 384 | 1250 | 800 | 1195 | 4 | 0 | 2 | 2 | 2500 | 0 | 655424 | #DIV/0! | 1600 | 1 | TRUE | Accepted | Yes | 23 | E-Series Base + 3x Expansion Unit, 48x8TB RAID5 | 23 | 2 | 768 | 655424 | 1195 | 4 | #DIV/0! | 0 | 2 | 2 | 2500 | 0 | 655424 | #DIV/0! | 1600 | 1 | TRUE | Accepted | Yes | 23 | E-Series Base + 3x Expansion Unit, 48x8TB RAID5 | 23 | 2 | 768 | 655424 | 1195 | 4 | #DIV/0! | 0 | 2 | 1 | 1250 | 0 | 655424 | #DIV/0! | 1600 | 1 | TRUE | Accepted | Yes | 23 | E-Series Base + 3x Expansion Unit, 48x8TB RAID5 | 23 | 2 | 768 | 655424 | 1195 | 4 | #DIV/0! | 0 | 2 | 2 | 2500 | 0 | 655424 | #DIV/0! | 1600 | 1 | TRUE | Accepted | Yes | 23 | E-Series Base + 3x Expansion Unit, 48x8TB RAID5 | 23 | 2 | 768 | 655424 | 1195 | 4 | #DIV/0!
E-Series Base + 4x Expansion Unit, 60x8TB | Active | RAID5 | 1 | 4 | 0 | 409640 | 480 | 1250 | 800 | 1443 | 4 | 0 | 2 | 2 | 2500 | 0 | 819280 | #DIV/0! | 1600 | 1 | TRUE | Accepted | Yes | 24 | E-Series Base + 4x Expansion Unit, 60x8TB RAID5 | 24 | 2 | 960 | 819280 | 1443 | 4 | #DIV/0! | 0 | 2 | 2 | 2500 | 0 | 819280 | #DIV/0! | 1600 | 1 | TRUE | Accepted | Yes | 24 | E-Series Base + 4x Expansion Unit, 60x8TB RAID5 | 24 | 2 | 960 | 819280 | 1443 | 4 | #DIV/0! | 0 | 2 | 1 | 1250 | 0 | 819280 | #DIV/0! | 1600 | 1 | TRUE | Accepted | Yes | 24 | E-Series Base + 4x Expansion Unit, 60x8TB RAID5 | 24 | 2 | 960 | 819280 | 1443 | 4 | #DIV/0! | 0 | 2 | 2 | 2500 | 0 | 819280 | #DIV/0! | 1600 | 1 | TRUE | Accepted | Yes | 24 | E-Series Base + 4x Expansion Unit, 60x8TB RAID5 | 24 | 2 | 960 | 819280 | 1443 | 4 | #DIV/0!
E-Series Base + 5x Expansion Unit, 72x8TB | Active | RAID5 | 1 | 5 | 0 | 491568 | 576 | 1250 | 800 | 1691 | 4 | 0 | 2 | 2 | 2500 | 0 | 983136 | #DIV/0! | 1600 | 1 | TRUE | Accepted | Yes | 25 | E-Series Base + 5x Expansion Unit, 72x8TB RAID5 | 25 | 2 | 1152 | 983136 | 1691 | 4 | #DIV/0! | 0 | 2 | 2 | 2500 | 0 | 983136 | #DIV/0! | 1600 | 1 | TRUE | Accepted | Yes | 25 | E-Series Base + 5x Expansion Unit, 72x8TB RAID5 | 25 | 2 | 1152 | 983136 | 1691 | 4 | #DIV/0! | 0 | 2 | 1 | 1250 | 0 | 983136 | #DIV/0! | 1600 | 1 | TRUE | Accepted | Yes | 25 | E-Series Base + 5x Expansion Unit, 72x8TB RAID5 | 25 | 2 | 1152 | 983136 | 1691 | 4 | #DIV/0! | 0 | 2 | 2 | 2500 | 0 | 983136 | #DIV/0! | 1600 | 1 | TRUE | Accepted | Yes | 25 | E-Series Base + 5x Expansion Unit, 72x8TB RAID5 | 25 | 2 | 1152 | 983136 | 1691 | 4 | #DIV/0!
E-Series Base + 6x Expansion Unit, 84x8TB | Active | RAID5 | 1 | 6 | 0 | 573496 | 672 | 1250 | 800 | 1939 | 4 | 0 | 2 | 2 | 2500 | 0 | 1146992 | #DIV/0! | 1600 | 1 | TRUE | Accepted | Yes | 26 | E-Series Base + 6x Expansion Unit, 84x8TB RAID5 | 26 | 2 | 1344 | 1146992 | 1939 | 4 | #DIV/0! | 0 | 2 | 2 | 2500 | 0 | 1146992 | #DIV/0! | 1600 | 1 | TRUE | Accepted | Yes | 26 | E-Series Base + 6x Expansion Unit, 84x8TB RAID5 | 26 | 2 | 1344 | 1146992 | 1939 | 4 | #DIV/0! | 0 | 2 | 1 | 1250 | 0 | 1146992 | #DIV/0! | 1600 | 1 | TRUE | Accepted | Yes | 26 | E-Series Base + 6x Expansion Unit, 84x8TB RAID5 | 26 | 2 | 1344 | 1146992 | 1939 | 4 | #DIV/0! | 0 | 2 | 2 | 2500 | 0 | 1146992 | #DIV/0! | 1600 | 1 | TRUE | Accepted | Yes | 26 | E-Series Base + 6x Expansion Unit, 84x8TB RAID5 | 26 | 2 | 1344 | 1146992 | 1939 | 4 | #DIV/0!
E-Series Base + 7x Expansion Unit, 96x8TB | Active | RAID5 | 1 | 7 | 0 | 655424 | 768 | 1250 | 800 | 2187 | 4 | 0 | 2 | 2 | 2500 | 0 | 1310848 | #DIV/0! | 1600 | 1 | TRUE | Accepted | Yes | 27 | E-Series Base + 7x Expansion Unit, 96x8TB RAID5 | 27 | 2 | 1536 | 1310848 | 2187 | 4 | #DIV/0! | 0 | 2 | 2 | 2500 | 0 | 1310848 | #DIV/0! | 1600 | 1 | TRUE | Accepted | Yes | 27 | E-Series Base + 7x Expansion Unit, 96x8TB RAID5 | 27 | 2 | 1536 | 1310848 | 2187 | 4 | #DIV/0! | 0 | 2 | 1 | 1250 | 0 | 1310848 | #DIV/0! | 1600 | 1 | TRUE | Accepted | Yes | 27 | E-Series Base + 7x Expansion Unit, 96x8TB RAID5 | 27 | 2 | 1536 | 1310848 | 2187 | 4 | #DIV/0! | 0 | 2 | 2 | 2500 | 0 | 1310848 | #DIV/0! | 1600 | 1 | TRUE | Accepted | Yes | 27 | E-Series Base + 7x Expansion Unit, 96x8TB RAID5 | 27 | 2 | 1536 | 1310848 | 2187 | 4 | #DIV/0!
E-Series Base Unit, 12 x 10 TB | EOL | RAID5 | 1 | 0 | 0 | 102410 | 120 | 1250 | 800 | 451 | 4 | 0 | 2 | 2 | 2500 | 0 | 204820 |  | 1600 | 1 | TRUE | Accepted | No |  |  | 27 | 2 | 240 | 204820 | 451 | 4 |  | 0 | 2 | 2 | 2500 | 0 | 204820 |  | 1600 | 1 | TRUE | Accepted | No |  |  | 27 | 2 | 240 | 204820 | 451 | 4 |  | 0 | 2 | 1 | 1250 | 0 | 204820 |  | 1600 | 1 | TRUE | Accepted | No |  |  | 27 | 2 | 240 | 204820 | 451 | 4 |  | 0 | 2 | 2 | 2500 | 0 | 204820 |  | 1600 | 1 | TRUE | Accepted | No |  |  | 27 | 2 | 240 | 204820 | 451 | 4
E-Series Base + 1x Expansion Unit, 24x10TB | EOL | RAID5 | 1 | 1 | 0 | 204820 | 240 | 1250 | 800 | 699 | 4 | 0 | 2 | 2 | 2500 | 0 | 409640 |  | 1600 | 1 | TRUE | Accepted | No |  |  | 27 | 2 | 480 | 409640 | 699 | 4 |  | 0 | 2 | 2 | 2500 | 0 | 409640 |  | 1600 | 1 | TRUE | Accepted | No |  |  | 27 | 2 | 480 | 409640 | 699 | 4 |  | 0 | 2 | 1 | 1250 | 0 | 409640 |  | 1600 | 1 | TRUE | Accepted | No |  |  | 27 | 2 | 480 | 409640 | 699 | 4 |  | 0 | 2 | 2 | 2500 | 0 | 409640 |  | 1600 | 1 | TRUE | Accepted | No |  |  | 27 | 2 | 480 | 409640 | 699 | 4
E-Series Base + 2x Expansion Unit, 36x10TB | EOL | RAID5 | 1 | 2 | 0 | 307230 | 360 | 1250 | 800 | 947 | 4 | 0 | 2 | 2 | 2500 | 0 | 614460 |  | 1600 | 1 | TRUE | Accepted | No |  |  | 27 | 2 | 720 | 614460 | 947 | 4 |  | 0 | 2 | 2 | 2500 | 0 | 614460 |  | 1600 | 1 | TRUE | Accepted | No |  |  | 27 | 2 | 720 | 614460 | 947 | 4 |  | 0 | 2 | 1 | 1250 | 0 | 614460 |  | 1600 | 1 | TRUE | Accepted | No |  |  | 27 | 2 | 720 | 614460 | 947 | 4 |  | 0 | 2 | 2 | 2500 | 0 | 614460 |  | 1600 | 1 | TRUE | Accepted | No |  |  | 27 | 2 | 720 | 614460 | 947 | 4
E-Series Base + 3x Expansion Unit, 48x10TB | EOL | RAID5 | 1 | 3 | 0 | 409640 | 480 | 1250 | 800 | 1195 | 4 | 0 | 2 | 2 | 2500 | 0 | 819280 |  | 1600 | 1 | TRUE | Accepted | No |  |  | 27 | 2 | 960 | 819280 | 1195 | 4 |  | 0 | 2 | 2 | 2500 | 0 | 819280 |  | 1600 | 1 | TRUE | Accepted | No |  |  | 27 | 2 | 960 | 819280 | 1195 | 4 |  | 0 | 2 | 1 | 1250 | 0 | 819280 |  | 1600 | 1 | TRUE | Accepted | No |  |  | 27 | 2 | 960 | 819280 | 1195 | 4 |  | 0 | 2 | 2 | 2500 | 0 | 819280 |  | 1600 | 1 | TRUE | Accepted | No |  |  | 27 | 2 | 960 | 819280 | 1195 | 4
E-Series Base + 4x Expansion Unit, 60x10TB | EOL | RAID5 | 1 | 4 | 0 | 512050 | 600 | 1250 | 800 | 1443 | 4 | 0 | 2 | 2 | 2500 | 0 | 1024100 |  | 1600 | 1 | TRUE | Accepted | No |  |  | 27 | 2 | 1200 | 1024100 | 1443 | 4 |  | 0 | 2 | 2 | 2500 | 0 | 1024100 |  | 1600 | 1 | TRUE | Accepted | No |  |  | 27 | 2 | 1200 | 1024100 | 1443 | 4 |  | 0 | 2 | 1 | 1250 | 0 | 1024100 |  | 1600 | 1 | TRUE | Accepted | No |  |  | 27 | 2 | 1200 | 1024100 | 1443 | 4 |  | 0 | 2 | 2 | 2500 | 0 | 1024100 |  | 1600 | 1 | TRUE | Accepted | No |  |  | 27 | 2 | 1200 | 1024100 | 1443 | 4
E-Series Base + 5x Expansion Unit, 72x10TB | EOL | RAID5 | 1 | 5 | 0 | 614460 | 720 | 1250 | 800 | 1691 | 4 | 0 | 2 | 2 | 2500 | 0 | 1228920 |  | 1600 | 1 | TRUE | Accepted | No |  |  | 27 | 2 | 1440 | 1228920 | 1691 | 4 |  | 0 | 2 | 2 | 2500 | 0 | 1228920 |  | 1600 | 1 | TRUE | Accepted | No |  |  | 27 | 2 | 1440 | 1228920 | 1691 | 4 |  | 0 | 2 | 1 | 1250 | 0 | 1228920 |  | 1600 | 1 | TRUE | Accepted | No |  |  | 27 | 2 | 1440 | 1228920 | 1691 | 4 |  | 0 | 2 | 2 | 2500 | 0 | 1228920 |  | 1600 | 1 | TRUE | Accepted | No |  |  | 27 | 2 | 1440 | 1228920 | 1691 | 4
E-Series Base + 6x Expansion Unit, 84x10TB | EOL | RAID5 | 1 | 6 | 0 | 716870 | 840 | 1250 | 800 | 1939 | 4 | 0 | 2 | 2 | 2500 | 0 | 1433740 |  | 1600 | 1 | TRUE | Accepted | No |  |  | 27 | 2 | 1680 | 1433740 | 1939 | 4 |  | 0 | 2 | 2 | 2500 | 0 | 1433740 |  | 1600 | 1 | TRUE | Accepted | No |  |  | 27 | 2 | 1680 | 1433740 | 1939 | 4 |  | 0 | 2 | 1 | 1250 | 0 | 1433740 |  | 1600 | 1 | TRUE | Accepted | No |  |  | 27 | 2 | 1680 | 1433740 | 1939 | 4 |  | 0 | 2 | 2 | 2500 | 0 | 1433740 |  | 1600 | 1 | TRUE | Accepted | No |  |  | 27 | 2 | 1680 | 1433740 | 1939 | 4
E-Series Base + 7x Expansion Unit, 96x10TB | EOL | RAID5 | 1 | 7 | 0 | 819280 | 960 | 1250 | 800 | 2187 | 4 | 0 | 2 | 2 | 2500 | 0 | 1638560 |  | 1600 | 1 | TRUE | Accepted | No |  |  | 27 | 2 | 1920 | 1638560 | 2187 | 4 |  | 0 | 2 | 2 | 2500 | 0 | 1638560 |  | 1600 | 1 | TRUE | Accepted | No |  |  | 27 | 2 | 1920 | 1638560 | 2187 | 4 |  | 0 | 2 | 1 | 1250 | 0 | 1638560 |  | 1600 | 1 | TRUE | Accepted | No |  |  | 27 | 2 | 1920 | 1638560 | 2187 | 4 |  | 0 | 2 | 2 | 2500 | 0 | 1638560 |  | 1600 | 1 | TRUE | Accepted | No |  |  | 27 | 2 | 1920 | 1638560 | 2187 | 4
E-Series Base Unit, 12 x 12 TB | Active | RAID5 | 1 | 0 | 0 | 122892 | 144 | 1250 | 800 | 451 | 4 | 0 | 2 | 2 | 2500 | 0 | 245784 | #DIV/0! | 1600 | 1 | TRUE | Accepted | Yes | 28 | E-Series Base Unit, 12 x 12 TB RAID5 | 28 | 2 | 288 | 245784 | 451 | 4 | #DIV/0! | 0 | 2 | 2 | 2500 | 0 | 245784 | #DIV/0! | 1600 | 1 | TRUE | Accepted | Yes | 28 | E-Series Base Unit, 12 x 12 TB RAID5 | 28 | 2 | 288 | 245784 | 451 | 4 | #DIV/0! | 0 | 2 | 1 | 1250 | 0 | 245784 | #DIV/0! | 1600 | 1 | TRUE | Accepted | Yes | 28 | E-Series Base Unit, 12 x 12 TB RAID5 | 28 | 2 | 288 | 245784 | 451 | 4 | #DIV/0! | 0 | 2 | 2 | 2500 | 0 | 245784 | #DIV/0! | 1600 | 1 | TRUE | Accepted | Yes | 28 | E-Series Base Unit, 12 x 12 TB RAID5 | 28 | 2 | 288 | 245784 | 451 | 4 | #DIV/0!
E-Series Base + 1x Expansion Unit, 24x12TB | Active | RAID5 | 1 | 1 | 0 | 245784 | 288 | 1250 | 800 | 699 | 4 | 0 | 2 | 2 | 2500 | 0 | 491568 | #DIV/0! | 1600 | 1 | TRUE | Accepted | Yes | 29 | E-Series Base + 1x Expansion Unit, 24x12TB RAID5 | 29 | 2 | 576 | 491568 | 699 | 4 | #DIV/0! | 0 | 2 | 2 | 2500 | 0 | 491568 | #DIV/0! | 1600 | 1 | TRUE | Accepted | Yes | 29 | E-Series Base + 1x Expansion Unit, 24x12TB RAID5 | 29 | 2 | 576 | 491568 | 699 | 4 | #DIV/0! | 0 | 2 | 1 | 1250 | 0 | 491568 | #DIV/0! | 1600 | 1 | TRUE | Accepted | Yes | 29 | E-Series Base + 1x Expansion Unit, 24x12TB RAID5 | 29 | 2 | 576 | 491568 | 699 | 4 | #DIV/0! | 0 | 2 | 2 | 2500 | 0 | 491568 | #DIV/0! | 1600 | 1 | TRUE | Accepted | Yes | 29 | E-Series Base + 1x Expansion Unit, 24x12TB RAID5 | 29 | 2 | 576 | 491568 | 699 | 4 | #DIV/0!
E-Series Base + 2x Expansion Unit, 36x12TB | Active | RAID5 | 1 | 2 | 0 | 368676 | 432 | 1250 | 800 | 947 | 4 | 0 | 2 | 2 | 2500 | 0 | 737352 | #DIV/0! | 1600 | 1 | TRUE | Accepted | Yes | 30 | E-Series Base + 2x Expansion Unit, 36x12TB RAID5 | 30 | 2 | 864 | 737352 | 947 | 4 | #DIV/0! | 0 | 2 | 2 | 2500 | 0 | 737352 | #DIV/0! | 1600 | 1 | TRUE | Accepted | Yes | 30 | E-Series Base + 2x Expansion Unit, 36x12TB RAID5 | 30 | 2 | 864 | 737352 | 947 | 4 | #DIV/0! | 0 | 2 | 1 | 1250 | 0 | 737352 | #DIV/0! | 1600 | 1 | TRUE | Accepted | Yes | 30 | E-Series Base + 2x Expansion Unit, 36x12TB RAID5 | 30 | 2 | 864 | 737352 | 947 | 4 | #DIV/0! | 0 | 2 | 2 | 2500 | 0 | 737352 | #DIV/0! | 1600 | 1 | TRUE | Accepted | Yes | 30 | E-Series Base + 2x Expansion Unit, 36x12TB RAID5 | 30 | 2 | 864 | 737352 | 947 | 4 | #DIV/0!
E-Series Base + 3x Expansion Unit, 48x12TB | Active | RAID5 | 1 | 3 | 0 | 491568 | 576 | 1250 | 800 | 1195 | 4 | 0 | 2 | 2 | 2500 | 0 | 983136 | #DIV/0! | 1600 | 1 | TRUE | Accepted | Yes | 31 | E-Series Base + 3x Expansion Unit, 48x12TB RAID5 | 31 | 2 | 1152 | 983136 | 1195 | 4 | #DIV/0! | 0 | 2 | 2 | 2500 | 0 | 983136 | #DIV/0! | 1600 | 1 | TRUE | Accepted | Yes | 31 | E-Series Base + 3x Expansion Unit, 48x12TB RAID5 | 31 | 2 | 1152 | 983136 | 1195 | 4 | #DIV/0! | 0 | 2 | 1 | 1250 | 0 | 983136 | #DIV/0! | 1600 | 1 | TRUE | Accepted | Yes | 31 | E-Series Base + 3x Expansion Unit, 48x12TB RAID5 | 31 | 2 | 1152 | 983136 | 1195 | 4 | #DIV/0! | 0 | 2 | 2 | 2500 | 0 | 983136 | #DIV/0! | 1600 | 1 | TRUE | Accepted | Yes | 31 | E-Series Base + 3x Expansion Unit, 48x12TB RAID5 | 31 | 2 | 1152 | 983136 | 1195 | 4 | #DIV/0!
E-Series Base + 4x Expansion Unit, 60x12TB | Active | RAID5 | 1 | 4 | 0 | 614460 | 720 | 1250 | 800 | 1443 | 4 | 0 | 2 | 2 | 2500 | 0 | 1228920 | #DIV/0! | 1600 | 1 | TRUE | Accepted | Yes | 32 | E-Series Base + 4x Expansion Unit, 60x12TB RAID5 | 32 | 2 | 1440 | 1228920 | 1443 | 4 | #DIV/0! | 0 | 2 | 2 | 2500 | 0 | 1228920 | #DIV/0! | 1600 | 1 | TRUE | Accepted | Yes | 32 | E-Series Base + 4x Expansion Unit, 60x12TB RAID5 | 32 | 2 | 1440 | 1228920 | 1443 | 4 | #DIV/0! | 0 | 2 | 1 | 1250 | 0 | 1228920 | #DIV/0! | 1600 | 1 | TRUE | Accepted | Yes | 32 | E-Series Base + 4x Expansion Unit, 60x12TB RAID5 | 32 | 2 | 1440 | 1228920 | 1443 | 4 | #DIV/0! | 0 | 2 | 2 | 2500 | 0 | 1228920 | #DIV/0! | 1600 | 1 | TRUE | Accepted | Yes | 32 | E-Series Base + 4x Expansion Unit, 60x12TB RAID5 | 32 | 2 | 1440 | 1228920 | 1443 | 4 | #DIV/0!
E-Series Base + 5x Expansion Unit, 72x12TB | Active | RAID5 | 1 | 5 | 0 | 737352 | 864 | 1250 | 800 | 1691 | 4 | 0 | 2 | 2 | 2500 | 0 | 1474704 | #DIV/0! | 1600 | 1 | TRUE | Accepted | Yes | 33 | E-Series Base + 5x Expansion Unit, 72x12TB RAID5 | 33 | 2 | 1728 | 1474704 | 1691 | 4 | #DIV/0! | 0 | 2 | 2 | 2500 | 0 | 1474704 | #DIV/0! | 1600 | 1 | TRUE | Accepted | Yes | 33 | E-Series Base + 5x Expansion Unit, 72x12TB RAID5 | 33 | 2 | 1728 | 1474704 | 1691 | 4 | #DIV/0! | 0 | 2 | 1 | 1250 | 0 | 1474704 | #DIV/0! | 1600 | 1 | TRUE | Accepted | Yes | 33 | E-Series Base + 5x Expansion Unit, 72x12TB RAID5 | 33 | 2 | 1728 | 1474704 | 1691 | 4 | #DIV/0! | 0 | 2 | 2 | 2500 | 0 | 1474704 | #DIV/0! | 1600 | 1 | TRUE | Accepted | Yes | 33 | E-Series Base + 5x Expansion Unit, 72x12TB RAID5 | 33 | 2 | 1728 | 1474704 | 1691 | 4 | #DIV/0!
E-Series Base + 6x Expansion Unit, 84x12TB | Active | RAID5 | 1 | 6 | 0 | 860244 | 1008 | 1250 | 800 | 1939 | 4 | 0 | 2 | 2 | 2500 | 0 | 1720488 | #DIV/0! | 1600 | 1 | TRUE | Accepted | Yes | 34 | E-Series Base + 6x Expansion Unit, 84x12TB RAID5 | 34 | 2 | 2016 | 1720488 | 1939 | 4 | #DIV/0! | 0 | 2 | 2 | 2500 | 0 | 1720488 | #DIV/0! | 1600 | 1 | TRUE | Accepted | Yes | 34 | E-Series Base + 6x Expansion Unit, 84x12TB RAID5 | 34 | 2 | 2016 | 1720488 | 1939 | 4 | #DIV/0! | 0 | 2 | 1 | 1250 | 0 | 1720488 | #DIV/0! | 1600 | 1 | TRUE | Accepted | Yes | 34 | E-Series Base + 6x Expansion Unit, 84x12TB RAID5 | 34 | 2 | 2016 | 1720488 | 1939 | 4 | #DIV/0! | 0 | 2 | 2 | 2500 | 0 | 1720488 | #DIV/0! | 1600 | 1 | TRUE | Accepted | Yes | 34 | E-Series Base + 6x Expansion Unit, 84x12TB RAID5 | 34 | 2 | 2016 | 1720488 | 1939 | 4 | #DIV/0!
E-Series Base + 7x Expansion Unit, 96x12TB | Active | RAID5 | 1 | 7 | 0 | 983136 | 1152 | 1250 | 800 | 2187 | 4 | 0 | 2 | 2 | 2500 | 0 | 1966272 | #DIV/0! | 1600 | 1 | TRUE | Accepted | Yes | 35 | E-Series Base + 7x Expansion Unit, 96x12TB RAID5 | 35 | 2 | 2304 | 1966272 | 2187 | 4 | #DIV/0! | 0 | 2 | 2 | 2500 | 0 | 1966272 | #DIV/0! | 1600 | 1 | TRUE | Accepted | Yes | 35 | E-Series Base + 7x Expansion Unit, 96x12TB RAID5 | 35 | 2 | 2304 | 1966272 | 2187 | 4 | #DIV/0! | 0 | 2 | 1 | 1250 | 0 | 1966272 | #DIV/0! | 1600 | 1 | TRUE | Accepted | Yes | 35 | E-Series Base + 7x Expansion Unit, 96x12TB RAID5 | 35 | 2 | 2304 | 1966272 | 2187 | 4 | #DIV/0! | 0 | 2 | 2 | 2500 | 0 | 1966272 | #DIV/0! | 1600 | 1 | TRUE | Accepted | Yes | 35 | E-Series Base + 7x Expansion Unit, 96x12TB RAID5 | 35 | 2 | 2304 | 1966272 | 2187 | 4 | #DIV/0!
E-Series dual ctrl base Unit, 60x4TB | Active | RAID5 | 2 | 0 | 0 | 204820 | 240 | 1250 | 800 | 1022 | 4 | 0 | 2 | 2 | 2500 | 0 | 409640 | #DIV/0! | 1600 | 1 | TRUE | Accepted | Yes | 36 | E-Series dual ctrl base Unit, 60x4TB RAID5 | 36 | 2 | 480 | 409640 | 1022 | 4 | #DIV/0! | 0 | 2 | 2 | 2500 | 0 | 409640 | #DIV/0! | 1600 | 1 | TRUE | Accepted | Yes | 36 | E-Series dual ctrl base Unit, 60x4TB RAID5 | 36 | 2 | 480 | 409640 | 1022 | 4 | #DIV/0! | 0 | 2 | 1 | 1250 | 0 | 409640 | #DIV/0! | 1600 | 1 | TRUE | Accepted | Yes | 36 | E-Series dual ctrl base Unit, 60x4TB RAID5 | 36 | 2 | 480 | 409640 | 1022 | 4 | #DIV/0! | 0 | 2 | 2 | 2500 | 0 | 409640 | #DIV/0! | 1600 | 1 | TRUE | Accepted | Yes | 36 | E-Series dual ctrl base Unit, 60x4TB RAID5 | 36 | 2 | 480 | 409640 | 1022 | 4 | #DIV/0!
E-Series dual ctrl Base + 1x 60 HDD Exp, 60x4TB+60x4TB | Active | RAID5 | 2 | 1 | 0 | 409640 | 480 | 1250 | 800 | 2044 | 4 | 0 | 2 | 2 | 2500 | 0 | 819280 | #DIV/0! | 1600 | 1 | TRUE | Accepted | Yes | 37 | E-Series dual ctrl Base + 1x 60 HDD Exp, 60x4TB+60x4TB RAID5 | 37 | 2 | 960 | 819280 | 2044 | 4 | #DIV/0! | 0 | 2 | 2 | 2500 | 0 | 819280 | #DIV/0! | 1600 | 1 | TRUE | Accepted | Yes | 37 | E-Series dual ctrl Base + 1x 60 HDD Exp, 60x4TB+60x4TB RAID5 | 37 | 2 | 960 | 819280 | 2044 | 4 | #DIV/0! | 0 | 2 | 1 | 1250 | 0 | 819280 | #DIV/0! | 1600 | 1 | TRUE | Accepted | Yes | 37 | E-Series dual ctrl Base + 1x 60 HDD Exp, 60x4TB+60x4TB RAID5 | 37 | 2 | 960 | 819280 | 2044 | 4 | #DIV/0! | 0 | 2 | 2 | 2500 | 0 | 819280 | #DIV/0! | 1600 | 1 | TRUE | Accepted | Yes | 37 | E-Series dual ctrl Base + 1x 60 HDD Exp, 60x4TB+60x4TB RAID5 | 37 | 2 | 960 | 819280 | 2044 | 4 | #DIV/0!
E-Series dual ctrl Base + 2x 60 HDD Exp, 60x4TB+120x4TB | Active | RAID5 | 2 | 2 | 0 | 614460 | 720 | 1250 | 800 | 3066 | 4 | 0 | 2 | 2 | 2500 | 0 | 1228920 | #DIV/0! | 1600 | 1 | TRUE | Accepted | Yes | 38 | E-Series dual ctrl Base + 2x 60 HDD Exp, 60x4TB+120x4TB RAID5 | 38 | 2 | 1440 | 1228920 | 3066 | 4 | #DIV/0! | 0 | 2 | 2 | 2500 | 0 | 1228920 | #DIV/0! | 1600 | 1 | TRUE | Accepted | Yes | 38 | E-Series dual ctrl Base + 2x 60 HDD Exp, 60x4TB+120x4TB RAID5 | 38 | 2 | 1440 | 1228920 | 3066 | 4 | #DIV/0! | 0 | 2 | 1 | 1250 | 0 | 1228920 | #DIV/0! | 1600 | 1 | TRUE | Accepted | Yes | 38 | E-Series dual ctrl Base + 2x 60 HDD Exp, 60x4TB+120x4TB RAID5 | 38 | 2 | 1440 | 1228920 | 3066 | 4 | #DIV/0! | 0 | 2 | 2 | 2500 | 0 | 1228920 | #DIV/0! | 1600 | 1 | TRUE | Accepted | Yes | 38 | E-Series dual ctrl Base + 2x 60 HDD Exp, 60x4TB+120x4TB RAID5 | 38 | 2 | 1440 | 1228920 | 3066 | 4 | #DIV/0!
E-Series dual ctrl base Unit, 60x8TB | Active | RAID5 | 2 | 0 | 0 | 409640 | 480 | 1250 | 800 | 1022 | 4 | 0 | 2 | 2 | 2500 | 0 | 819280 | #DIV/0! | 1600 | 1 | TRUE | Accepted | Yes | 39 | E-Series dual ctrl base Unit, 60x8TB RAID5 | 39 | 2 | 960 | 819280 | 1022 | 4 | #DIV/0! | 0 | 2 | 2 | 2500 | 0 | 819280 | #DIV/0! | 1600 | 1 | TRUE | Accepted | Yes | 39 | E-Series dual ctrl base Unit, 60x8TB RAID5 | 39 | 2 | 960 | 819280 | 1022 | 4 | #DIV/0! | 0 | 2 | 1 | 1250 | 0 | 819280 | #DIV/0! | 1600 | 1 | TRUE | Accepted | Yes | 39 | E-Series dual ctrl base Unit, 60x8TB RAID5 | 39 | 2 | 960 | 819280 | 1022 | 4 | #DIV/0! | 0 | 2 | 2 | 2500 | 0 | 819280 | #DIV/0! | 1600 | 1 | TRUE | Accepted | Yes | 39 | E-Series dual ctrl base Unit, 60x8TB RAID5 | 39 | 2 | 960 | 819280 | 1022 | 4 | #DIV/0!
E-Series dual ctrl Base + 1x 60 HDD Exp, 60x8TB+60x8TB | Active | RAID5 | 2 | 1 | 0 | 819280 | 960 | 1250 | 800 | 2044 | 4 | 0 | 2 | 2 | 2500 | 0 | 1638560 | #DIV/0! | 1600 | 1 | TRUE | Accepted | Yes | 40 | E-Series dual ctrl Base + 1x 60 HDD Exp, 60x8TB+60x8TB RAID5 | 40 | 2 | 1920 | 1638560 | 2044 | 4 | #DIV/0! | 0 | 2 | 2 | 2500 | 0 | 1638560 | #DIV/0! | 1600 | 1 | TRUE | Accepted | Yes | 40 | E-Series dual ctrl Base + 1x 60 HDD Exp, 60x8TB+60x8TB RAID5 | 40 | 2 | 1920 | 1638560 | 2044 | 4 | #DIV/0! | 0 | 2 | 1 | 1250 | 0 | 1638560 | #DIV/0! | 1600 | 1 | TRUE | Accepted | Yes | 40 | E-Series dual ctrl Base + 1x 60 HDD Exp, 60x8TB+60x8TB RAID5 | 40 | 2 | 1920 | 1638560 | 2044 | 4 | #DIV/0! | 0 | 2 | 2 | 2500 | 0 | 1638560 | #DIV/0! | 1600 | 1 | TRUE | Accepted | Yes | 40 | E-Series dual ctrl Base + 1x 60 HDD Exp, 60x8TB+60x8TB RAID5 | 40 | 2 | 1920 | 1638560 | 2044 | 4 | #DIV/0!
E-Series dual ctrl Base + 2x 60 HDD Exp, 60x8TB+120x8TB | Active | RAID5 | 2 | 2 | 0 | 1228920 | 1440 | 1250 | 800 | 3066 | 4 | 0 | 2 | 2 | 2500 | 0 | 2457840 | #DIV/0! | 1600 | 1 | TRUE | Accepted | Yes | 41 | E-Series dual ctrl Base + 2x 60 HDD Exp, 60x8TB+120x8TB RAID5 | 41 | 2 | 2880 | 2457840 | 3066 | 4 | #DIV/0! | 0 | 2 | 2 | 2500 | 0 | 2457840 | #DIV/0! | 1600 | 1 | TRUE | Accepted | Yes | 41 | E-Series dual ctrl Base + 2x 60 HDD Exp, 60x8TB+120x8TB RAID5 | 41 | 2 | 2880 | 2457840 | 3066 | 4 | #DIV/0! | 0 | 2 | 1 | 1250 | 0 | 2457840 | #DIV/0! | 1600 | 1 | TRUE | Accepted | Yes | 41 | E-Series dual ctrl Base + 2x 60 HDD Exp, 60x8TB+120x8TB RAID5 | 41 | 2 | 2880 | 2457840 | 3066 | 4 | #DIV/0! | 0 | 2 | 2 | 2500 | 0 | 2457840 | #DIV/0! | 1600 | 1 | TRUE | Accepted | Yes | 41 | E-Series dual ctrl Base + 2x 60 HDD Exp, 60x8TB+120x8TB RAID5 | 41 | 2 | 2880 | 2457840 | 3066 | 4 | #DIV/0!
E-Series dual ctrl base Unit, 60x10TB | EOL | RAID5 | 2 | 0 | 0 | 512050 | 600 | 1250 | 800 | 1022 | 4 | 0 | 2 | 2 | 2500 | 0 | 1024100 |  | 1600 | 1 | TRUE | Accepted | No |  |  | 41 | 2 | 1200 | 1024100 | 1022 | 4 |  | 0 | 2 | 2 | 2500 | 0 | 1024100 |  | 1600 | 1 | TRUE | Accepted | No |  |  | 41 | 2 | 1200 | 1024100 | 1022 | 4 |  | 0 | 2 | 1 | 1250 | 0 | 1024100 |  | 1600 | 1 | TRUE | Accepted | No |  |  | 41 | 2 | 1200 | 1024100 | 1022 | 4 |  | 0 | 2 | 2 | 2500 | 0 | 1024100 |  | 1600 | 1 | TRUE | Accepted | No |  |  | 41 | 2 | 1200 | 1024100 | 1022 | 4
E-Series dual ctrl Base + 1x 60 HDD Exp, 60x10TB+60x10TB | EOL | RAID5 | 2 | 1 | 0 | 1024100 | 1200 | 1250 | 800 | 2044 | 4 | 0 | 2 | 2 | 2500 | 0 | 2048200 |  | 1600 | 1 | TRUE | Accepted | No |  |  | 41 | 2 | 2400 | 2048200 | 2044 | 4 |  | 0 | 2 | 2 | 2500 | 0 | 2048200 |  | 1600 | 1 | TRUE | Accepted | No |  |  | 41 | 2 | 2400 | 2048200 | 2044 | 4 |  | 0 | 2 | 1 | 1250 | 0 | 2048200 |  | 1600 | 1 | TRUE | Accepted | No |  |  | 41 | 2 | 2400 | 2048200 | 2044 | 4 |  | 0 | 2 | 2 | 2500 | 0 | 2048200 |  | 1600 | 1 | TRUE | Accepted | No |  |  | 41 | 2 | 2400 | 2048200 | 2044 | 4
E-Series dual ctrl Base + 2x 60 HDD Exp, 60x10TB+120x10TB | EOL | RAID5 | 2 | 2 | 0 | 1536150 | 1800 | 1250 | 800 | 3066 | 4 | 0 | 2 | 2 | 2500 | 0 | 3072300 |  | 1600 | 1 | TRUE | Accepted | No |  |  | 41 | 2 | 3600 | 3072300 | 3066 | 4 |  | 0 | 2 | 2 | 2500 | 0 | 3072300 |  | 1600 | 1 | TRUE | Accepted | No |  |  | 41 | 2 | 3600 | 3072300 | 3066 | 4 |  | 0 | 2 | 1 | 1250 | 0 | 3072300 |  | 1600 | 1 | TRUE | Accepted | No |  |  | 41 | 2 | 3600 | 3072300 | 3066 | 4 |  | 0 | 2 | 2 | 2500 | 0 | 3072300 |  | 1600 | 1 | TRUE | Accepted | No |  |  | 41 | 2 | 3600 | 3072300 | 3066 | 4
E-Series dual ctrl base Unit, 60x12TB | Active | RAID5 | 2 | 0 | 0 | 614460 | 600 | 1250 | 800 | 1022 | 4 | 0 | 2 | 2 | 2500 | 0 | 1228920 | #DIV/0! | 1600 | 1 | TRUE | Accepted | Yes | 42 | E-Series dual ctrl base Unit, 60x12TB RAID5 | 42 | 2 | 1200 | 1228920 | 1022 | 4 | #DIV/0! | 0 | 2 | 2 | 2500 | 0 | 1228920 | #DIV/0! | 1600 | 1 | TRUE | Accepted | Yes | 42 | E-Series dual ctrl base Unit, 60x12TB RAID5 | 42 | 2 | 1200 | 1228920 | 1022 | 4 | #DIV/0! | 0 | 2 | 1 | 1250 | 0 | 1228920 | #DIV/0! | 1600 | 1 | TRUE | Accepted | Yes | 42 | E-Series dual ctrl base Unit, 60x12TB RAID5 | 42 | 2 | 1200 | 1228920 | 1022 | 4 | #DIV/0! | 0 | 2 | 2 | 2500 | 0 | 1228920 | #DIV/0! | 1600 | 1 | TRUE | Accepted | Yes | 42 | E-Series dual ctrl base Unit, 60x12TB RAID5 | 42 | 2 | 1200 | 1228920 | 1022 | 4 | #DIV/0!
E-Series dual ctrl Base + 1x 60 HDD Exp, 60x12TB+60x12TB | Active | RAID5 | 2 | 1 | 0 | 1228920 | 1200 | 1250 | 800 | 2044 | 4 | 0 | 2 | 2 | 2500 | 0 | 2457840 | #DIV/0! | 1600 | 1 | TRUE | Accepted | Yes | 43 | E-Series dual ctrl Base + 1x 60 HDD Exp, 60x12TB+60x12TB RAID5 | 43 | 2 | 2400 | 2457840 | 2044 | 4 | #DIV/0! | 0 | 2 | 2 | 2500 | 0 | 2457840 | #DIV/0! | 1600 | 1 | TRUE | Accepted | Yes | 43 | E-Series dual ctrl Base + 1x 60 HDD Exp, 60x12TB+60x12TB RAID5 | 43 | 2 | 2400 | 2457840 | 2044 | 4 | #DIV/0! | 0 | 2 | 1 | 1250 | 0 | 2457840 | #DIV/0! | 1600 | 1 | TRUE | Accepted | Yes | 43 | E-Series dual ctrl Base + 1x 60 HDD Exp, 60x12TB+60x12TB RAID5 | 43 | 2 | 2400 | 2457840 | 2044 | 4 | #DIV/0! | 0 | 2 | 2 | 2500 | 0 | 2457840 | #DIV/0! | 1600 | 1 | TRUE | Accepted | Yes | 43 | E-Series dual ctrl Base + 1x 60 HDD Exp, 60x12TB+60x12TB RAID5 | 43 | 2 | 2400 | 2457840 | 2044 | 4 | #DIV/0!
E-Series dual ctrl Base + 2x 60 HDD Exp, 60x12TB+120x12TB | Active | RAID5 | 2 | 2 | 0 | 1843380 | 1800 | 1250 | 800 | 3066 | 4 | 0 | 2 | 2 | 2500 | 0 | 3686760 | #DIV/0! | 1600 | 1 | TRUE | Accepted | Yes | 44 | E-Series dual ctrl Base + 2x 60 HDD Exp, 60x12TB+120x12TB RAID5 | 44 | 2 | 3600 | 3686760 | 3066 | 4 | #DIV/0! | 0 | 2 | 2 | 2500 | 0 | 3686760 | #DIV/0! | 1600 | 1 | TRUE | Accepted | Yes | 44 | E-Series dual ctrl Base + 2x 60 HDD Exp, 60x12TB+120x12TB RAID5 | 44 | 2 | 3600 | 3686760 | 3066 | 4 | #DIV/0! | 0 | 2 | 1 | 1250 | 0 | 3686760 | #DIV/0! | 1600 | 1 | TRUE | Accepted | Yes | 44 | E-Series dual ctrl Base + 2x 60 HDD Exp, 60x12TB+120x12TB RAID5 | 44 | 2 | 3600 | 3686760 | 3066 | 4 | #DIV/0! | 0 | 2 | 2 | 2500 | 0 | 3686760 | #DIV/0! | 1600 | 1 | TRUE | Accepted | Yes | 44 | E-Series dual ctrl Base + 2x 60 HDD Exp, 60x12TB+120x12TB RAID5 | 44 | 2 | 3600 | 3686760 | 3066 | 4 | #DIV/0!
3th party (Project based/customized storage) | Active | RAID5 | 1 |  | 0 | 16000 | 6 | 150 | 64 |  |  | 0 | 2 | 2 | 300 | 0 | 32000 | #DIV/0! | 128 | 1 | TRUE | Accepted | Yes | 45 | 3th party (Project based/customized storage) RAID5 | 45 | 2 | 12 | 32000 | 0 | 0 | #DIV/0! | 0 | 2 | 2 | 300 | 0 | 32000 | #DIV/0! | 128 | 1 | TRUE | Accepted | Yes | 45 | 3th party (Project based/customized storage) RAID5 | 45 | 2 | 12 | 32000 | 0 | 0 | #DIV/0! | 0 | 2 | 1 | 150 | 0 | 32000 | #DIV/0! | 128 | 1 | TRUE | Accepted | Yes | 45 | 3th party (Project based/customized storage) RAID5 | 45 | 2 | 12 | 32000 | 0 | 0 | #DIV/0! | 0 | 2 | 2 | 300 | 0 | 32000 | #DIV/0! | 128 | 1 | TRUE | Accepted | Yes | 45 | 3th party (Project based/customized storage) RAID5 | 45 | 2 | 12 | 32000 | 0 | 0 | #DIV/0!

## StorageSelection (hidden)
VRM 1 |  | VRM 2 |  | VRM 3 |  | VRM 4
None |  | None |  | None |  | None
DIVAR IP all-in-one 5000 MANAGEMENT APPLIANCE 4X4TB JBOD | 1 | DIVAR IP all-in-one 5000 MANAGEMENT APPLIANCE 4X4TB JBOD | 1 | DIVAR IP all-in-one 5000 MANAGEMENT APPLIANCE 4X4TB JBOD | 1 | DIVAR IP all-in-one 5000 MANAGEMENT APPLIANCE 4X4TB JBOD | 1
DIVAR IP all-in-one 5000 MANAGEMENT APPLIANCE 4X8TB JBOD | 2 | DIVAR IP all-in-one 5000 MANAGEMENT APPLIANCE 4X8TB JBOD | 2 | DIVAR IP all-in-one 5000 MANAGEMENT APPLIANCE 4X8TB JBOD | 2 | DIVAR IP all-in-one 5000 MANAGEMENT APPLIANCE 4X8TB JBOD | 2
DIVAR IP all-in-one 5000 MANAGEMENT APPLIANCE 4X12TB JBOD | 3 | DIVAR IP all-in-one 5000 MANAGEMENT APPLIANCE 4X12TB JBOD | 3 | DIVAR IP all-in-one 5000 MANAGEMENT APPLIANCE 4X12TB JBOD | 3 | DIVAR IP all-in-one 5000 MANAGEMENT APPLIANCE 4X12TB JBOD | 3
DIVAR IP all-in-one 5000 MANAGEMENT APPLIANCE GPU 4X4TB JBOD | 4 | DIVAR IP all-in-one 5000 MANAGEMENT APPLIANCE GPU 4X4TB JBOD | 4 | DIVAR IP all-in-one 5000 MANAGEMENT APPLIANCE GPU 4X4TB JBOD | 4 | DIVAR IP all-in-one 5000 MANAGEMENT APPLIANCE GPU 4X4TB JBOD | 4
DIVAR IP all-in-one 5000 MANAGEMENT APPLIANCE GPU 4X8TB JBOD | 5 | DIVAR IP all-in-one 5000 MANAGEMENT APPLIANCE GPU 4X8TB JBOD | 5 | DIVAR IP all-in-one 5000 MANAGEMENT APPLIANCE GPU 4X8TB JBOD | 5 | DIVAR IP all-in-one 5000 MANAGEMENT APPLIANCE GPU 4X8TB JBOD | 5
DIVAR IP all-in-one 5000 MANAGEMENT APPLIANCE GPU 4X12TB JBOD | 6 | DIVAR IP all-in-one 5000 MANAGEMENT APPLIANCE GPU 4X12TB JBOD | 6 | DIVAR IP all-in-one 5000 MANAGEMENT APPLIANCE GPU 4X12TB JBOD | 6 | DIVAR IP all-in-one 5000 MANAGEMENT APPLIANCE GPU 4X12TB JBOD | 6
DIVAR IP all-in-one 7000 MANAGEMENT APPLIANCE 8x4TB RAID5 | 7 | DIVAR IP all-in-one 7000 MANAGEMENT APPLIANCE 8x4TB RAID5 | 7 | DIVAR IP all-in-one 7000 MANAGEMENT APPLIANCE 8x4TB RAID5 | 7 | DIVAR IP all-in-one 7000 MANAGEMENT APPLIANCE 8x4TB RAID5 | 7
DIVAR IP all-in-one 7000 MANAGEMENT APPLIANCE 8x8TB RAID5 | 8 | DIVAR IP all-in-one 7000 MANAGEMENT APPLIANCE 8x8TB RAID5 | 8 | DIVAR IP all-in-one 7000 MANAGEMENT APPLIANCE 8x8TB RAID5 | 8 | DIVAR IP all-in-one 7000 MANAGEMENT APPLIANCE 8x8TB RAID5 | 8
DIVAR IP all-in-one 7000 MANAGEMENT APPLIANCE 8x12TB RAID5 | 9 | DIVAR IP all-in-one 7000 MANAGEMENT APPLIANCE 8x12TB RAID5 | 9 | DIVAR IP all-in-one 7000 MANAGEMENT APPLIANCE 8x12TB RAID5 | 9 | DIVAR IP all-in-one 7000 MANAGEMENT APPLIANCE 8x12TB RAID5 | 9
DIVAR IP all-in-one 7000 MANAGEMENT APPLIANCE 16x8TB RAID5 | 10 | DIVAR IP all-in-one 7000 MANAGEMENT APPLIANCE 16x8TB RAID5 | 10 | DIVAR IP all-in-one 7000 MANAGEMENT APPLIANCE 16x8TB RAID5 | 10 | DIVAR IP all-in-one 7000 MANAGEMENT APPLIANCE 16x8TB RAID5 | 10
DIVAR IP all-in-one 7000 MANAGEMENT APPLIANCE 16x12TB RAID5 | 11 | DIVAR IP all-in-one 7000 MANAGEMENT APPLIANCE 16x12TB RAID5 | 11 | DIVAR IP all-in-one 7000 MANAGEMENT APPLIANCE 16x12TB RAID5 | 11 | DIVAR IP all-in-one 7000 MANAGEMENT APPLIANCE 16x12TB RAID5 | 11
E-Series Base Unit, 12 x 4 TB RAID5 | 12 | E-Series Base Unit, 12 x 4 TB RAID5 | 12 | E-Series Base Unit, 12 x 4 TB RAID5 | 12 | E-Series Base Unit, 12 x 4 TB RAID5 | 12
E-Series Base + 1x Expansion Unit, 24x4TB RAID5 | 13 | E-Series Base + 1x Expansion Unit, 24x4TB RAID5 | 13 | E-Series Base + 1x Expansion Unit, 24x4TB RAID5 | 13 | E-Series Base + 1x Expansion Unit, 24x4TB RAID5 | 13
E-Series Base + 2x Expansion Unit, 36x4TB RAID6 | 14 | E-Series Base + 2x Expansion Unit, 36x4TB RAID6 | 14 | E-Series Base + 2x Expansion Unit, 36x4TB RAID6 | 14 | E-Series Base + 2x Expansion Unit, 36x4TB RAID6 | 14
E-Series Base + 3x Expansion Unit, 48x4TB RAID5 | 15 | E-Series Base + 3x Expansion Unit, 48x4TB RAID5 | 15 | E-Series Base + 3x Expansion Unit, 48x4TB RAID5 | 15 | E-Series Base + 3x Expansion Unit, 48x4TB RAID5 | 15
E-Series Base + 4x Expansion Unit, 60x4TB RAID5 | 16 | E-Series Base + 4x Expansion Unit, 60x4TB RAID5 | 16 | E-Series Base + 4x Expansion Unit, 60x4TB RAID5 | 16 | E-Series Base + 4x Expansion Unit, 60x4TB RAID5 | 16
E-Series Base + 5x Expansion Unit, 72x4TB RAID5 | 17 | E-Series Base + 5x Expansion Unit, 72x4TB RAID5 | 17 | E-Series Base + 5x Expansion Unit, 72x4TB RAID5 | 17 | E-Series Base + 5x Expansion Unit, 72x4TB RAID5 | 17
E-Series Base + 6x Expansion Unit, 84x4TB RAID5 | 18 | E-Series Base + 6x Expansion Unit, 84x4TB RAID5 | 18 | E-Series Base + 6x Expansion Unit, 84x4TB RAID5 | 18 | E-Series Base + 6x Expansion Unit, 84x4TB RAID5 | 18
E-Series Base + 7x Expansion Unit, 96x4TB RAID5 | 19 | E-Series Base + 7x Expansion Unit, 96x4TB RAID5 | 19 | E-Series Base + 7x Expansion Unit, 96x4TB RAID5 | 19 | E-Series Base + 7x Expansion Unit, 96x4TB RAID5 | 19
E-Series Base Unit, 12 x 8 TB RAID5 | 20 | E-Series Base Unit, 12 x 8 TB RAID5 | 20 | E-Series Base Unit, 12 x 8 TB RAID5 | 20 | E-Series Base Unit, 12 x 8 TB RAID5 | 20
E-Series Base + 1x Expansion Unit, 24x8TB RAID5 | 21 | E-Series Base + 1x Expansion Unit, 24x8TB RAID5 | 21 | E-Series Base + 1x Expansion Unit, 24x8TB RAID5 | 21 | E-Series Base + 1x Expansion Unit, 24x8TB RAID5 | 21
E-Series Base + 2x Expansion Unit, 36x8TB RAID5 | 22 | E-Series Base + 2x Expansion Unit, 36x8TB RAID5 | 22 | E-Series Base + 2x Expansion Unit, 36x8TB RAID5 | 22 | E-Series Base + 2x Expansion Unit, 36x8TB RAID5 | 22
E-Series Base + 3x Expansion Unit, 48x8TB RAID5 | 23 | E-Series Base + 3x Expansion Unit, 48x8TB RAID5 | 23 | E-Series Base + 3x Expansion Unit, 48x8TB RAID5 | 23 | E-Series Base + 3x Expansion Unit, 48x8TB RAID5 | 23
E-Series Base + 4x Expansion Unit, 60x8TB RAID5 | 24 | E-Series Base + 4x Expansion Unit, 60x8TB RAID5 | 24 | E-Series Base + 4x Expansion Unit, 60x8TB RAID5 | 24 | E-Series Base + 4x Expansion Unit, 60x8TB RAID5 | 24
E-Series Base + 5x Expansion Unit, 72x8TB RAID5 | 25 | E-Series Base + 5x Expansion Unit, 72x8TB RAID5 | 25 | E-Series Base + 5x Expansion Unit, 72x8TB RAID5 | 25 | E-Series Base + 5x Expansion Unit, 72x8TB RAID5 | 25
E-Series Base + 6x Expansion Unit, 84x8TB RAID5 | 26 | E-Series Base + 6x Expansion Unit, 84x8TB RAID5 | 26 | E-Series Base + 6x Expansion Unit, 84x8TB RAID5 | 26 | E-Series Base + 6x Expansion Unit, 84x8TB RAID5 | 26
E-Series Base + 7x Expansion Unit, 96x8TB RAID5 | 27 | E-Series Base + 7x Expansion Unit, 96x8TB RAID5 | 27 | E-Series Base + 7x Expansion Unit, 96x8TB RAID5 | 27 | E-Series Base + 7x Expansion Unit, 96x8TB RAID5 | 27
E-Series Base Unit, 12 x 12 TB RAID5 | 28 | E-Series Base Unit, 12 x 12 TB RAID5 | 28 | E-Series Base Unit, 12 x 12 TB RAID5 | 28 | E-Series Base Unit, 12 x 12 TB RAID5 | 28
E-Series Base + 1x Expansion Unit, 24x12TB RAID5 | 29 | E-Series Base + 1x Expansion Unit, 24x12TB RAID5 | 29 | E-Series Base + 1x Expansion Unit, 24x12TB RAID5 | 29 | E-Series Base + 1x Expansion Unit, 24x12TB RAID5 | 29
E-Series Base + 2x Expansion Unit, 36x12TB RAID5 | 30 | E-Series Base + 2x Expansion Unit, 36x12TB RAID5 | 30 | E-Series Base + 2x Expansion Unit, 36x12TB RAID5 | 30 | E-Series Base + 2x Expansion Unit, 36x12TB RAID5 | 30
E-Series Base + 3x Expansion Unit, 48x12TB RAID5 | 31 | E-Series Base + 3x Expansion Unit, 48x12TB RAID5 | 31 | E-Series Base + 3x Expansion Unit, 48x12TB RAID5 | 31 | E-Series Base + 3x Expansion Unit, 48x12TB RAID5 | 31
E-Series Base + 4x Expansion Unit, 60x12TB RAID5 | 32 | E-Series Base + 4x Expansion Unit, 60x12TB RAID5 | 32 | E-Series Base + 4x Expansion Unit, 60x12TB RAID5 | 32 | E-Series Base + 4x Expansion Unit, 60x12TB RAID5 | 32
E-Series Base + 5x Expansion Unit, 72x12TB RAID5 | 33 | E-Series Base + 5x Expansion Unit, 72x12TB RAID5 | 33 | E-Series Base + 5x Expansion Unit, 72x12TB RAID5 | 33 | E-Series Base + 5x Expansion Unit, 72x12TB RAID5 | 33
E-Series Base + 6x Expansion Unit, 84x12TB RAID5 | 34 | E-Series Base + 6x Expansion Unit, 84x12TB RAID5 | 34 | E-Series Base + 6x Expansion Unit, 84x12TB RAID5 | 34 | E-Series Base + 6x Expansion Unit, 84x12TB RAID5 | 34
E-Series Base + 7x Expansion Unit, 96x12TB RAID5 | 35 | E-Series Base + 7x Expansion Unit, 96x12TB RAID5 | 35 | E-Series Base + 7x Expansion Unit, 96x12TB RAID5 | 35 | E-Series Base + 7x Expansion Unit, 96x12TB RAID5 | 35
E-Series dual ctrl base Unit, 60x4TB RAID5 | 36 | E-Series dual ctrl base Unit, 60x4TB RAID5 | 36 | E-Series dual ctrl base Unit, 60x4TB RAID5 | 36 | E-Series dual ctrl base Unit, 60x4TB RAID5 | 36
E-Series dual ctrl Base + 1x 60 HDD Exp, 60x4TB+60x4TB RAID5 | 37 | E-Series dual ctrl Base + 1x 60 HDD Exp, 60x4TB+60x4TB RAID5 | 37 | E-Series dual ctrl Base + 1x 60 HDD Exp, 60x4TB+60x4TB RAID5 | 37 | E-Series dual ctrl Base + 1x 60 HDD Exp, 60x4TB+60x4TB RAID5 | 37
E-Series dual ctrl Base + 2x 60 HDD Exp, 60x4TB+120x4TB RAID5 | 38 | E-Series dual ctrl Base + 2x 60 HDD Exp, 60x4TB+120x4TB RAID5 | 38 | E-Series dual ctrl Base + 2x 60 HDD Exp, 60x4TB+120x4TB RAID5 | 38 | E-Series dual ctrl Base + 2x 60 HDD Exp, 60x4TB+120x4TB RAID5 | 38
E-Series dual ctrl base Unit, 60x8TB RAID5 | 39 | E-Series dual ctrl base Unit, 60x8TB RAID5 | 39 | E-Series dual ctrl base Unit, 60x8TB RAID5 | 39 | E-Series dual ctrl base Unit, 60x8TB RAID5 | 39
E-Series dual ctrl Base + 1x 60 HDD Exp, 60x8TB+60x8TB RAID5 | 40 | E-Series dual ctrl Base + 1x 60 HDD Exp, 60x8TB+60x8TB RAID5 | 40 | E-Series dual ctrl Base + 1x 60 HDD Exp, 60x8TB+60x8TB RAID5 | 40 | E-Series dual ctrl Base + 1x 60 HDD Exp, 60x8TB+60x8TB RAID5 | 40
E-Series dual ctrl Base + 2x 60 HDD Exp, 60x8TB+120x8TB RAID5 | 41 | E-Series dual ctrl Base + 2x 60 HDD Exp, 60x8TB+120x8TB RAID5 | 41 | E-Series dual ctrl Base + 2x 60 HDD Exp, 60x8TB+120x8TB RAID5 | 41 | E-Series dual ctrl Base + 2x 60 HDD Exp, 60x8TB+120x8TB RAID5 | 41
E-Series dual ctrl base Unit, 60x12TB RAID5 | 42 | E-Series dual ctrl base Unit, 60x12TB RAID5 | 42 | E-Series dual ctrl base Unit, 60x12TB RAID5 | 42 | E-Series dual ctrl base Unit, 60x12TB RAID5 | 42
E-Series dual ctrl Base + 1x 60 HDD Exp, 60x12TB+60x12TB RAID5 | 43 | E-Series dual ctrl Base + 1x 60 HDD Exp, 60x12TB+60x12TB RAID5 | 43 | E-Series dual ctrl Base + 1x 60 HDD Exp, 60x12TB+60x12TB RAID5 | 43 | E-Series dual ctrl Base + 1x 60 HDD Exp, 60x12TB+60x12TB RAID5 | 43
E-Series dual ctrl Base + 2x 60 HDD Exp, 60x12TB+120x12TB RAID5 | 44 | E-Series dual ctrl Base + 2x 60 HDD Exp, 60x12TB+120x12TB RAID5 | 44 | E-Series dual ctrl Base + 2x 60 HDD Exp, 60x12TB+120x12TB RAID5 | 44 | E-Series dual ctrl Base + 2x 60 HDD Exp, 60x12TB+120x12TB RAID5 | 44
3th party (Project based/customized storage) RAID5 | 45 | 3th party (Project based/customized storage) RAID5 | 45 | 3th party (Project based/customized storage) RAID5 | 45 | 3th party (Project based/customized storage) RAID5 | 45
| 46 |  | 46 |  | 46 |  | 46
| 47 |  | 47 |  | 47 |  | 47
| 48 |  | 48 |  | 48 |  | 48
| 49 |  | 49 |  | 49 |  | 49
| 50 |  | 50 |  | 50 |  | 50
| 51 |  | 51 |  | 51 |  | 51
| 52 |  | 52 |  | 52 |  | 52
| 53 |  | 53 |  | 53 |  | 53
| 54 |  | 54 |  | 54 |  | 54
| 55 |  | 55 |  | 55 |  | 55
| 56 |  | 56 |  | 56 |  | 56
| 57 |  | 57 |  | 57 |  | 57
| 58 |  | 58 |  | 58 |  | 58
| 59 |  | 59 |  | 59 |  | 59
| 60 |  | 60 |  | 60 |  | 60
| 61 |  | 61 |  | 61 |  | 61
| 62 |  | 62 |  | 62 |  | 62
| 63 |  | 63 |  | 63 |  | 63
| 64 |  | 64 |  | 64 |  | 64
| 65 |  | 65 |  | 65 |  | 65
| 66 |  | 66 |  | 66 |  | 66
| 67 |  | 67 |  | 67 |  | 67
| 68 |  | 68 |  | 68 |  | 68
| 69 |  | 69 |  | 69 |  | 69
| 70 |  | 70 |  | 70 |  | 70
| 71 |  | 71 |  | 71 |  | 71
| 72 |  | 72 |  | 72 |  | 72
| 73 |  | 73 |  | 73 |  | 73
| 74 |  | 74 |  | 74 |  | 74
| 75 |  | 75 |  | 75 |  | 75
| 76 |  | 76 |  | 76 |  | 76
| 77 |  | 77 |  | 77 |  | 77
| 78 |  | 78 |  | 78 |  | 78
| 79 |  | 79 |  | 79 |  | 79
| 80 |  | 80 |  | 80 |  | 80
| 81 |  | 81 |  | 81 |  | 81
| 82 |  | 82 |  | 82 |  | 82
| 83 |  | 83 |  | 83 |  | 83
| 84 |  | 84 |  | 84 |  | 84
| 85 |  | 85 |  | 85 |  | 85
| 86 |  | 86 |  | 86 |  | 86
| 87 |  | 87 |  | 87 |  | 87
| 88 |  | 88 |  | 88 |  | 88
| 89 |  | 89 |  | 89 |  | 89
| 90 |  | 90 |  | 90 |  | 90
| 91 |  | 91 |  | 91 |  | 91
| 92 |  | 92 |  | 92 |  | 92
| 93 |  | 93 |  | 93 |  | 93
| 94 |  | 94 |  | 94 |  | 94
| 95 |  | 95 |  | 95 |  | 95
| 96 |  | 96 |  | 96 |  | 96
| 97 |  | 97 |  | 97 |  | 97
| 98 |  | 98 |  | 98 |  | 98
| 99 |  | 99 |  | 99 |  | 99
| 100 |  | 100 |  | 100 |  | 100
| 101 |  | 101 |  | 101 |  | 101
| 102 |  | 102 |  | 102 |  | 102
| 103 |  | 103 |  | 103 |  | 103
| 104 |  | 104 |  | 104 |  | 104
| 105 |  | 105 |  | 105 |  | 105
| 106 |  | 106 |  | 106 |  | 106
| 107 |  | 107 |  | 107 |  | 107
| 108 |  | 108 |  | 108 |  | 108
| 109 |  | 109 |  | 109 |  | 109
| 110 |  | 110 |  | 110 |  | 110
| 111 |  | 111 |  | 111 |  | 111
| 112 |  | 112 |  | 112 |  | 112
| 113 |  | 113 |  | 113 |  | 113
| 114 |  | 114 |  | 114 |  | 114
| 115 |  | 115 |  | 115 |  | 115
| 116 |  | 116 |  | 116 |  | 116
| 117 |  | 117 |  | 117 |  | 117
| 118 |  | 118 |  | 118 |  | 118
| 119 |  | 119 |  | 119 |  | 119
| 120 |  | 120 |  | 120 |  | 120
| 121 |  | 121 |  | 121 |  | 121
| 122 |  | 122 |  | 122 |  | 122
| 123 |  | 123 |  | 123 |  | 123
| 124 |  | 124 |  | 124 |  | 124
| 125 |  | 125 |  | 125 |  | 125
| 126 |  | 126 |  | 126 |  | 126
| 127 |  | 127 |  | 127 |  | 127
| 128 |  | 128 |  | 128 |  | 128
| 129 |  | 129 |  | 129 |  | 129
| 130 |  | 130 |  | 130 |  | 130
| 131 |  | 131 |  | 131 |  | 131
| 132 |  | 132 |  | 132 |  | 132
| 133 |  | 133 |  | 133 |  | 133
| 134 |  | 134 |  | 134 |  | 134
| 135 |  | 135 |  | 135 |  | 135
| 136 |  | 136 |  | 136 |  | 136
| 137 |  | 137 |  | 137 |  | 137
| 138 |  | 138 |  | 138 |  | 138
| 139 |  | 139 |  | 139 |  | 139
| 140 |  | 140 |  | 140 |  | 140
| 141 |  | 141 |  | 141 |  | 141
| 142 |  | 142 |  | 142 |  | 142
| 143 |  | 143 |  | 143 |  | 143
| 144 |  | 144 |  | 144 |  | 144
| 145 |  | 145 |  | 145 |  | 145
| 146 |  | 146 |  | 146 |  | 146
| 147 |  | 147 |  | 147 |  | 147
| 148 |  | 148 |  | 148 |  | 148
| 149 |  | 149 |  | 149 |  | 149
| 150 |  | 150 |  | 150 |  | 150
| 151 |  | 151 |  | 151 |  | 151
| 152 |  | 152 |  | 152 |  | 152
| 153 |  | 153 |  | 153 |  | 153
| 154 |  | 154 |  | 154 |  | 154
| 155 |  | 155 |  | 155 |  | 155
| 156 |  | 156 |  | 156 |  | 156
| 157 |  | 157 |  | 157 |  | 157
| 158 |  | 158 |  | 158 |  | 158
| 159 |  | 159 |  | 159 |  | 159
| 160 |  | 160 |  | 160 |  | 160
| 161 |  | 161 |  | 161 |  | 161
| 162 |  | 162 |  | 162 |  | 162
| 163 |  | 163 |  | 163 |  | 163
| 164 |  | 164 |  | 164 |  | 164
| 165 |  | 165 |  | 165 |  | 165
| 166 |  | 166 |  | 166 |  | 166
| 167 |  | 167 |  | 167 |  | 167
| 168 |  | 168 |  | 168 |  | 168
| 169 |  | 169 |  | 169 |  | 169
| 170 |  | 170 |  | 170 |  | 170
| 171 |  | 171 |  | 171 |  | 171
| 172 |  | 172 |  | 172 |  | 172
| 173 |  | 173 |  | 173 |  | 173
| 174 |  | 174 |  | 174 |  | 174
| 175 |  | 175 |  | 175 |  | 175
| 176 |  | 176 |  | 176 |  | 176
| 177 |  | 177 |  | 177 |  | 177
| 178 |  | 178 |  | 178 |  | 178
| 179 |  | 179 |  | 179 |  | 179
| 180 |  | 180 |  | 180 |  | 180
| 181 |  | 181 |  | 181 |  | 181
| 182 |  | 182 |  | 182 |  | 182
| 183 |  | 183 |  | 183 |  | 183
| 184 |  | 184 |  | 184 |  | 184
| 185 |  | 185 |  | 185 |  | 185
| 186 |  | 186 |  | 186 |  | 186
| 187 |  | 187 |  | 187 |  | 187
| 188 |  | 188 |  | 188 |  | 188
| 189 |  | 189 |  | 189 |  | 189
| 190 |  | 190 |  | 190 |  | 190
| 191 |  | 191 |  | 191 |  | 191
| 192 |  | 192 |  | 192 |  | 192
| 193 |  | 193 |  | 193 |  | 193
| 194 |  | 194 |  | 194 |  | 194
| 195 |  | 195 |  | 195 |  | 195
| 196 |  | 196 |  | 196 |  | 196
| 197 |  | 197 |  | 197 |  | 197
| 198 |  | 198 |  | 198 |  | 198
| 199 |  | 199 |  | 199 |  | 199
| 200 |  | 200 |  | 200 |  | 200
| 201 |  | 201 |  | 201 |  | 201
| 202 |  | 202 |  | 202 |  | 202
| 203 |  | 203 |  | 203 |  | 203
| 204 |  | 204 |  | 204 |  | 204
| 205 |  | 205 |  | 205 |  | 205
| 206 |  | 206 |  | 206 |  | 206
| 207 |  | 207 |  | 207 |  | 207
| 208 |  | 208 |  | 208 |  | 208
| 209 |  | 209 |  | 209 |  | 209
| 210 |  | 210 |  | 210 |  | 210
| 211 |  | 211 |  | 211 |  | 211
| 212 |  | 212 |  | 212 |  | 212
| 213 |  | 213 |  | 213 |  | 213
| 214 |  | 214 |  | 214 |  | 214
| 215 |  | 215 |  | 215 |  | 215
| 216 |  | 216 |  | 216 |  | 216
| 217 |  | 217 |  | 217 |  | 217
| 218 |  | 218 |  | 218 |  | 218
| 219 |  | 219 |  | 219 |  | 219
| 220 |  | 220 |  | 220 |  | 220
| 221 |  | 221 |  | 221 |  | 221
| 222 |  | 222 |  | 222 |  | 222
| 223 |  | 223 |  | 223 |  | 223
| 224 |  | 224 |  | 224 |  | 224
| 225 |  | 225 |  | 225 |  | 225
| 226 |  | 226 |  | 226 |  | 226
| 227 |  | 227 |  | 227 |  | 227
| 228 |  | 228 |  | 228 |  | 228
| 229 |  | 229 |  | 229 |  | 229
| 230 |  | 230 |  | 230 |  | 230
| 231 |  | 231 |  | 231 |  | 231
| 232 |  | 232 |  | 232 |  | 232
| 233 |  | 233 |  | 233 |  | 233
| 234 |  | 234 |  | 234 |  | 234
| 235 |  | 235 |  | 235 |  | 235
| 236 |  | 236 |  | 236 |  | 236
| 237 |  | 237 |  | 237 |  | 237
| 238 |  | 238 |  | 238 |  | 238
| 239 |  | 239 |  | 239 |  | 239
| 240 |  | 240 |  | 240 |  | 240
| 241 |  | 241 |  | 241 |  | 241
| 242 |  | 242 |  | 242 |  | 242
| 243 |  | 243 |  | 243 |  | 243
| 244 |  | 244 |  | 244 |  | 244
| 245 |  | 245 |  | 245 |  | 245
| 246 |  | 246 |  | 246 |  | 246
| 247 |  | 247 |  | 247 |  | 247
| 248 |  | 248 |  | 248 |  | 248
| 249 |  | 249 |  | 249 |  | 249
| 250 |  | 250 |  | 250 |  | 250
| 251 |  | 251 |  | 251 |  | 251
| 252 |  | 252 |  | 252 |  | 252
| 253 |  | 253 |  | 253 |  | 253
| 254 |  | 254 |  | 254 |  | 254
| 255 |  | 255 |  | 255 |  | 255
| 256 |  | 256 |  | 256 |  | 256
| 257 |  | 257 |  | 257 |  | 257
| 258 |  | 258 |  | 258 |  | 258
| 259 |  | 259 |  | 259 |  | 259
| 260 |  | 260 |  | 260 |  | 260
| 261 |  | 261 |  | 261 |  | 261
| 262 |  | 262 |  | 262 |  | 262
| 263 |  | 263 |  | 263 |  | 263
| 264 |  | 264 |  | 264 |  | 264
| 265 |  | 265 |  | 265 |  | 265
| 266 |  | 266 |  | 266 |  | 266
| 267 |  | 267 |  | 267 |  | 267
| 268 |  | 268 |  | 268 |  | 268
| 269 |  | 269 |  | 269 |  | 269
| 270 |  | 270 |  | 270 |  | 270
| 271 |  | 271 |  | 271 |  | 271
| 272 |  | 272 |  | 272 |  | 272
| 273 |  | 273 |  | 273 |  | 273
| 274 |  | 274 |  | 274 |  | 274
| 275 |  | 275 |  | 275 |  | 275
| 276 |  | 276 |  | 276 |  | 276
| 277 |  | 277 |  | 277 |  | 277
| 278 |  | 278 |  | 278 |  | 278
| 279 |  | 279 |  | 279 |  | 279
| 280 |  | 280 |  | 280 |  | 280
| 281 |  | 281 |  | 281 |  | 281
| 282 |  | 282 |  | 282 |  | 282
| 283 |  | 283 |  | 283 |  | 283
| 284 |  | 284 |  | 284 |  | 284
| 285 |  | 285 |  | 285 |  | 285
| 286 |  | 286 |  | 286 |  | 286
| 287 |  | 287 |  | 287 |  | 287
| 288 |  | 288 |  | 288 |  | 288
| 289 |  | 289 |  | 289 |  | 289
| 290 |  | 290 |  | 290 |  | 290
| 291 |  | 291 |  | 291 |  | 291
| 292 |  | 292 |  | 292 |  | 292
| 293 |  | 293 |  | 293 |  | 293
| 294 |  | 294 |  | 294 |  | 294
| 295 |  | 295 |  | 295 |  | 295
| 296 |  | 296 |  | 296 |  | 296
| 297 |  | 297 |  | 297 |  | 297
| 298 |  | 298 |  | 298 |  | 298
| 299 |  | 299 |  | 299 |  | 299
| 300 |  | 300 |  | 300 |  | 300
| 301 |  | 301 |  | 301 |  | 301
| 302 |  | 302 |  | 302 |  | 302
| 303 |  | 303 |  | 303 |  | 303
| 304 |  | 304 |  | 304 |  | 304
| 305 |  | 305 |  | 305 |  | 305
| 306 |  | 306 |  | 306 |  | 306
| 307 |  | 307 |  | 307 |  | 307
| 308 |  | 308 |  | 308 |  | 308
| 309 |  | 309 |  | 309 |  | 309
| 310 |  | 310 |  | 310 |  | 310
| 311 |  | 311 |  | 311 |  | 311
| 312 |  | 312 |  | 312 |  | 312
| 313 |  | 313 |  | 313 |  | 313
| 314 |  | 314 |  | 314 |  | 314
| 315 |  | 315 |  | 315 |  | 315
| 316 |  | 316 |  | 316 |  | 316
| 317 |  | 317 |  | 317 |  | 317
| 318 |  | 318 |  | 318 |  | 318
| 319 |  | 319 |  | 319 |  | 319
| 320 |  | 320 |  | 320 |  | 320
| 321 |  | 321 |  | 321 |  | 321
| 322 |  | 322 |  | 322 |  | 322
| 323 |  | 323 |  | 323 |  | 323
| 324 |  | 324 |  | 324 |  | 324
| 325 |  | 325 |  | 325 |  | 325
| 326 |  | 326 |  | 326 |  | 326
| 327 |  | 327 |  | 327 |  | 327
| 328 |  | 328 |  | 328 |  | 328
| 329 |  | 329 |  | 329 |  | 329
| 330 |  | 330 |  | 330 |  | 330
| 331 |  | 331 |  | 331 |  | 331
| 332 |  | 332 |  | 332 |  | 332
| 333 |  | 333 |  | 333 |  | 333
| 334 |  | 334 |  | 334 |  | 334
| 335 |  | 335 |  | 335 |  | 335
| 336 |  | 336 |  | 336 |  | 336
| 337 |  | 337 |  | 337 |  | 337
| 338 |  | 338 |  | 338 |  | 338
| 339 |  | 339 |  | 339 |  | 339
| 340 |  | 340 |  | 340 |  | 340
| 341 |  | 341 |  | 341 |  | 341
| 342 |  | 342 |  | 342 |  | 342
| 343 |  | 343 |  | 343 |  | 343
| 344 |  | 344 |  | 344 |  | 344
| 345 |  | 345 |  | 345 |  | 345
| 346 |  | 346 |  | 346 |  | 346
| 347 |  | 347 |  | 347 |  | 347
| 348 |  | 348 |  | 348 |  | 348
| 349 |  | 349 |  | 349 |  | 349
| 350 |  | 350 |  | 350 |  | 350
| 351 |  | 351 |  | 351 |  | 351
| 352 |  | 352 |  | 352 |  | 352
| 353 |  | 353 |  | 353 |  | 353
| 354 |  | 354 |  | 354 |  | 354
| 355 |  | 355 |  | 355 |  | 355
| 356 |  | 356 |  | 356 |  | 356
| 357 |  | 357 |  | 357 |  | 357
| 358 |  | 358 |  | 358 |  | 358
| 359 |  | 359 |  | 359 |  | 359
| 360 |  | 360 |  | 360 |  | 360
| 361 |  | 361 |  | 361 |  | 361
| 362 |  | 362 |  | 362 |  | 362
| 363 |  | 363 |  | 363 |  | 363
| 364 |  | 364 |  | 364 |  | 364
| 365 |  | 365 |  | 365 |  | 365
| 366 |  | 366 |  | 366 |  | 366
| 367 |  | 367 |  | 367 |  | 367
| 368 |  | 368 |  | 368 |  | 368
| 369 |  | 369 |  | 369 |  | 369
| 370 |  | 370 |  | 370 |  | 370
| 371 |  | 371 |  | 371 |  | 371
| 372 |  | 372 |  | 372 |  | 372
| 373 |  | 373 |  | 373 |  | 373
| 374 |  | 374 |  | 374 |  | 374
| 375 |  | 375 |  | 375 |  | 375
| 376 |  | 376 |  | 376 |  | 376
| 377 |  | 377 |  | 377 |  | 377
| 378 |  | 378 |  | 378 |  | 378
| 379 |  | 379 |  | 379 |  | 379
| 380 |  | 380 |  | 380 |  | 380
| 381 |  | 381 |  | 381 |  | 381
| 382 |  | 382 |  | 382 |  | 382
| 383 |  | 383 |  | 383 |  | 383
| 384 |  | 384 |  | 384 |  | 384
| 385 |  | 385 |  | 385 |  | 385
| 386 |  | 386 |  | 386 |  | 386
| 387 |  | 387 |  | 387 |  | 387
| 388 |  | 388 |  | 388 |  | 388
| 389 |  | 389 |  | 389 |  | 389
| 390 |  | 390 |  | 390 |  | 390
| 391 |  | 391 |  | 391 |  | 391
| 392 |  | 392 |  | 392 |  | 392
| 393 |  | 393 |  | 393 |  | 393
| 394 |  | 394 |  | 394 |  | 394
| 395 |  | 395 |  | 395 |  | 395
| 396 |  | 396 |  | 396 |  | 396
| 397 |  | 397 |  | 397 |  | 397
| 398 |  | 398 |  | 398 |  | 398
| 399 |  | 399 |  | 399 |  | 399
| 400 |  | 400 |  | 400 |  | 400
| 401 |  | 401 |  | 401 |  | 401
| 402 |  | 402 |  | 402 |  | 402
| 403 |  | 403 |  | 403 |  | 403
| 404 |  | 404 |  | 404 |  | 404
| 405 |  | 405 |  | 405 |  | 405
| 406 |  | 406 |  | 406 |  | 406
| 407 |  | 407 |  | 407 |  | 407
| 408 |  | 408 |  | 408 |  | 408

## Bit Rate Guide (Manual)
BVMS Standard Profiles
Please select one of the standard profiles, that are available in a BVMS system. Use bit rate optimized profiles for maxmimum storage savings, please consider limitation in live and playback due to long GOP structures. Use balanced profiles for medium storage savings and standard live and playback behaviour. Use imaged optimized profiles for maximum image quality and maximum storage consumption. Select per recording profile an expected scene type over the default averaging time of 1 day, the platform, resolution and frame rate:
quiet: 89% static, 10% normal, 1% busy, 0% crowded
standard: 54% static, 35% normal, 0% busy, 11% crowded
busy: 30% static, 0% normal, 55% busy, 15% crowded
Links to example videos related to the scene types:
Download .zip with example videos from the Knowledge base
Use the recommended target bitrate for storage calculation!
|  |  | Profile | balanced standard
|  |  | Platform | CPP_7_3 |  | Please use the CPP_7_3 platform for CPP_13 cameras as well.
|  |  | Codec | h_264 | supported
|  |  | Resolution | SD | supported |  |  | test resolution | 1080p
|  |  | Frame Rate | 30 | supported
|  |  | Recommended target bandwidth corrected for special cases, like target bitrate = max bitrate / target bitrate > 90% of max bitrate | 888339.5124
|  |  | Recommended target bandwidth from list | 888339.5124 | bit/s
|  |  | Recommended target bandwidth | 888.3395 | kbit/s
|  |  | Recommended max bandwidth | 2291497.0557 | bit/s
|  |  | Recommended max bandwidth | 2291.4971 | kbit/s
Profile Settings:
|  |  | Bitrate reduction mode | medium
|  |  | GOP structure | IBP
|  |  | I-Frame distance | 60
|  |  | Recommended max bandwidth | 2291.4971 |  |  |  |  | 2291.4971
888339.5124
|  |  | aux01 | mediumBalanced
|  |  | aux02 | CPP_7_3 |  |  |  |  | 888339.5124
|  |  | aux03 | 768432 |  | 768432
|  |  | aux05 | 768432CPP_7_3
|  |  | aux06 is resolution in list | 1
|  |  | aux07 | 30768432CPP_7_3
|  |  | aux09 | medium
|  |  | aux10 | balanced
|  |  | aux11 if profile and resolution is in exception list, use form exception list, otherwise from table resolution_new | 768
|  |  | aux12 if profile and resolution is in exception list, use form exception list, otherwise from table resolution_new | 432
|  |  | aux 13 for H265 | 1
|  |  | aux14 for h265 | CPP_7_3h_264
|  |  | aux15 | 1
|  |  | aux16 | 0 |  | not supported
|  |  | aux19 if target = max und bitrate optimization off | 0 |  | 0 | 0
|  |  | aux20 if target >90 of max | 0 |  | 0
|  |  | aux21 if SD is selected create all necessary information | balanced standardCPP_7_3SD
|  |  | aux22 check if E39 is in exception list, used to provide the right resolution | 1
0
|  | Scene profiles | Recording quality | isThermal | static scene Type | GOP Type | I-Frame distance | Framerate | Width | Height | VideoStandard | Platform |  | dynamic scene type | Bitrate reduction mode | static scene Type | GOP Type | I-Frame distance | Framerate | Width | Height | VideoStandard | Platform | special camera | I-Frames/sec | Framesize Base | Modified by Bitrate red mode | Modified I-Framesize | noise base | is special Camera | overrule noise base | noise offset | Framesize Base | Modified by bitrate red mode | Modified by dynamic scene | I-Frame size | P-Frames/sec | Framesize Base | Framesize Base | Prediction Distance | Framerate modifier | Modified by Bitrate red mode | Modified Frame Size | Framesize Base | Modified by bitrate red mode | Modified by dynamic scene | Modified Frame Size | P-Frame Size | B-Frames/sec | Framesize Base | Framesize Base | Prediction Distance | Framerate modifier | Modified by Bitrate red mode | Modified Frame Size | Framesize Base | Modified by bitrate red mode | Modified by dynamic scene | Modified Frame Size | B-Framesize | static modifier | dynamic modifier | Bitrate | Resolution modifier | video standard modifier | Bitrate |  | dynamic scene type | Bitrate reduction mode | static scene Type | GOP Type | I-Frame distance | Framerate | Width | Height | VideoStandard | Platform | special camera | I-Frames/sec | Framesize Base | Modified by Bitrate red mode | Modified I-Framesize | noise base | is special Camera | overrule noise base | noise offset | Framesize Base | Modified by bitrate red mode | Modified by dynamic scene | I-Frame size | P-Frames/sec | Framesize Base | Framesize Base | Prediction Distance | Framerate modifier | Modified by Bitrate red mode | Modified Frame Size | Framesize Base | Modified by bitrate red mode | Modified by dynamic scene | Modified Frame Size | P-Frame Size | B-Frames/sec | Framesize Base | Framesize Base | Prediction Distance | Framerate modifier | Modified by Bitrate red mode | Modified Frame Size | Framesize Base | Modified by bitrate red mode | Modified by dynamic scene | Modified Frame Size | B-Framesize | static modifier | dynamic modifier | Bitrate | Resolution modifier | video standard modifier | Bitrate |  | dynamic scene type | Bitrate reduction mode | static scene Type | GOP Type | I-Frame distance | Framerate | Width | Height | VideoStandard | Platform | special camera | I-Frames/sec | Framesize Base | Modified by Bitrate red mode | Modified I-Framesize | noise base | is special Camera | overrule noise base | noise offset | Framesize Base | Modified by bitrate red mode | Modified by dynamic scene | I-Frame size | P-Frames/sec | Framesize Base | Framesize Base | Prediction Distance | Framerate modifier | Modified by Bitrate red mode | Modified Frame Size | Framesize Base | Modified by bitrate red mode | Modified by dynamic scene | Modified Frame Size | P-Frame Size | B-Frames/sec | Framesize Base | Framesize Base | Prediction Distance | Framerate modifier | Modified by Bitrate red mode | Modified Frame Size | Framesize Base | Modified by bitrate red mode | Modified by dynamic scene | Modified Frame Size | B-Framesize | static modifier | dynamic modifier | Bitrate | Resolution modifier | video standard modifier | Bitrate |  | Anteil Typ 0 | Anteil Typ 1 | Anteil Typ 2 | Bitrate Typ0 |  | Bitrate Typ1 |  | Bitrate Typ2 |  | expected Bitrate |  | maximum Bitrate |  | support long term rate control | max relation | saftey factor | maximum platform bitrate |  |  | expected bitrate |  | quality driven mode is supported | target bitrate |  | max bitrate |  | bitrate reduction mode | Averaging time | target bitrate |  | max bitrate |  | bitrate reduction mode | Averaging time
|  | medium | balanced |  | normale z.B. typische parkplatz Straßenszene | IBP | 60 | 30 | 768 | 432 | h_264 | CPP_7_3 |  | static | medium | normale z.B. typische parkplatz Straßenszene | IBP | 60 | 30 | 768 | 432 | h_264 | CPP_7_3 | 0 | 0.5 | 300000 | 1 | 300000 | 200 | 0 | 0 | 200 | 1 | 1 | 200 | 360200 | 14.75 | 125 | 0 | 2 | 1.25 | 1 | 0 | 100 | 1 | 1 | 100 | 225 | 14.75 | 125 | 0 | 1 | 1 | 1 | 0 | 50 | 1 | 1 | 50 | 175 | 1.2 | 1.4 | 1488000 | 0.2114 | 1 | 314556.8438 | bit/s | standard | medium | normale z.B. typische parkplatz Straßenszene | IBP | 60 | 30 | 768 | 432 | h_264 | CPP_7_3 | 0 | 0.5 | 300000 | 1 | 300000 | 200 | 0 | 0 | 200 | 1 | 1.4 | 280 | 360280 | 14.75 | 125 | 2000 | 2 | 1.25 | 1 | 3500 | 100 | 1 | 1.4 | 140 | 3765 | 14.75 | 125 | 579 | 1 | 1 | 1 | 810.6 | 50 | 1 | 1.4 | 70 | 1005.6 | 1.2 | 1.4 | 2004050.8 | 0.2114 | 1 | 423647.7785 | bit/s | crowd | medium | normale z.B. typische parkplatz Straßenszene | IBP | 60 | 30 | 768 | 432 | h_264 | CPP_7_3 | 0 | 0.5 | 300000 | 1 | 300000 | 200 | 0 | 0 | 200 | 1 | 2 | 400 | 360400 | 14.75 | 125 | 15780 | 2 | 1.25 | 1 | 27615 | 100 | 1 | 2 | 200 | 27940 | 14.75 | 125 | 3964 | 1 | 1 | 1 | 5549.6 | 50 | 1 | 2 | 100 | 5774.6 | 1.2 | 1.4 | 5419922.8 | 0.2114 | 1 | 1145748.5279 | bit/s | 0.54 | 0.35 | 0.11 | 169860.6956 | bit/s | 148276.7225 | bit/s | 126032.3381 | bit/s | 444169.7562 | bit/s | 1145748.5279 | bit/s | 1 | 4 | 2 | 32000000 | bit/s | mediumbalanced30768432h_264CPP_7_3 | 888339.5124 | bit/s | SUPPORTED | 2291497.0557 | bit/s | 2291497.0557 | bit/s | medium | 0 | 888339.5124 | bit/s | 2291497.0557 | bit/s | medium | 86400
medium
|  | Customized Profiles |  |  |  | Target bitrate | maximum bitrate
|  | nicht in BVMS | Static scene type | normale z.B. typische parkplatz Straßenszene |  | #N/A | #N/A
|  | nicht in BVMS | dynamic scene type | crowded
|  |  | Safety factor | minimum
|  | wird auf kamera geschrieben | Bit rate optimization | medium
|  | fixer Wert in BVMS | Averaging | 86400
|  | Framerate | Encoding Interval | 60
|  | wird auf kamera geschrieben | GOP Structure | IBBP
|  | wird auf kamera geschrieben | I-Frame distance | 255
|  | für Kalkulation | Resolution | 1080p | Jan Brandstätter schickt noch die Werte für safety factor und max target max
|  | für Kalkulation | Platform | CPP_7_3
|  | für Kalkulation | video codec | h_265
|  | hilf01 | 1920
|  | hilf02 | 1080
|  | hilf03 | #N/A
|  | hilf04 | #N/A
|  | crowded | medium |  | normale z.B. typische parkplatz Straßenszene | IBBP | 255 | 60 | 1920 | 1080 | h_265 | CPP_7_3 |  | standard | medium | normale z.B. typische parkplatz Straßenszene | IBBP | 255 | 60 | 1920 | 1080 | h_265 | CPP_7_3 | 0 | 0.23529 | 300000 | 1 | 300000 | 200 | 0 | 0 | 200 | 1 | 1.4 | 280 | 360280 | 19.9216 | 125 | 2000 | 3 | 1.1394 | 1 | 3190.4119 | 100 | 1 | 1.4 | 140 | 3455.4119 | 39.8431 | 125 | 579 | 2 | 1 | 1 | 810.6 | 50 | 1 | 1.4 | 70 | 1005.6 | 1.2 | 1.4 | 1549401.9887 | 1 | 0.75 | 1162051.4916 | bit/s | crowd | medium | normale z.B. typische parkplatz Straßenszene | IBBP | 255 | 60 | 1920 | 1080 | h_265 | CPP_7_3 | 0 | 0.23529 | 300000 | 1 | 300000 | 200 | 0 | 0 | 200 | 1 | 2 | 400 | 360400 | 19.9216 | 125 | 15780 | 3 | 1.1394 | 1 | 25172.3498 | 100 | 1 | 2 | 200 | 25497.3498 | 39.8431 | 125 | 3964 | 2 | 1 | 1 | 5549.6 | 50 | 1 | 2 | 100 | 5774.6 | 1.2 | 1.4 | 6582603.0735 | 1 | 0.75 | 4936952.3051 | bit/s | escape | medium | normale z.B. typische parkplatz Straßenszene | IBBP | 255 | 60 | 1920 | 1080 | h_265 | CPP_7_3 | 0 | 0.23529 | 300000 | 1 | 300000 | 200 | 0 | 0 | 200 | 1 | 2 | 400 | 360400 | 19.9216 | 125 | 34839 | 3 | 1.1394 | 1 | 55575.3799 | 100 | 1 | 2 | 200 | 55900.3799 | 39.8431 | 125 | 11264 | 2 | 1 | 1 | 15769.6 | 50 | 1 | 2 | 100 | 15994.6 | 1.2 | 1.4 | 14685586.3784 | 1 | 0.75 | 11014189.7838 | bit/s | 0.3 | 0.3 | 0.4 | 348615.4475 | bit/s | 1481085.6915 | bit/s | 4405675.9135 | bit/s | 6235377.0525 | bit/s | 11014189.7838 | bit/s | 1 | #N/A | #N/A | 32000000 | bit/s | crowdedmedium6019201080CPP_7_3 | #N/A | bit/s | SUPPORTED | #N/A | bit/s | #N/A | bit/s | medium | 0 | #N/A | bit/s | #N/A | bit/s | medium | 86400
|  | static | bitrate optimized |  | normale z.B. typische parkplatz Straßenszene | IBBP | 255 | 30 | 1920 | 1080 | h_264 | CPP_7_3 |  | static | medium | normale z.B. typische parkplatz Straßenszene | IBBP | 255 | 30 | 1920 | 1080 | h_264 | CPP_7_3 | 0 | 0.11765 | 300000 | 1 | 300000 | 200 | 0 | 0 | 200 | 1 | 1 | 200 | 360200 | 9.9608 | 125 | 0 | 3 | 1.4243 | 1 | 0 | 100 | 1 | 1 | 100 | 225 | 19.9216 | 125 | 0 | 2 | 1.25 | 1 | 0 | 50 | 1 | 1 | 50 | 175 | 1.2 | 1.4 | 384831.3725 | 1 | 1 | 384831.3725 | bit/s | standard | medium | normale z.B. typische parkplatz Straßenszene | IBBP | 255 | 30 | 1920 | 1080 | h_264 | CPP_7_3 | 0 | 0.11765 | 300000 | 1 | 300000 | 200 | 0 | 0 | 200 | 1 | 1.4 | 280 | 360280 | 9.9608 | 125 | 2000 | 3 | 1.4243 | 1 | 3988.0149 | 100 | 1 | 1.4 | 140 | 4253.0149 | 19.9216 | 125 | 579 | 2 | 1.25 | 1 | 1013.25 | 50 | 1 | 1.4 | 70 | 1208.25 | 1.2 | 1.4 | 870555.8508 | 1 | 1 | 870555.8508 | bit/s | busy | medium | normale z.B. typische parkplatz Straßenszene | IBBP | 255 | 30 | 1920 | 1080 | h_264 | CPP_7_3 | 0 | 0.11765 | 300000 | 1 | 300000 | 200 | 0 | 0 | 200 | 1 | 2 | 400 | 360400 | 9.9608 | 125 | 10000 | 3 | 1.4243 | 1 | 19940.0743 | 100 | 1 | 2 | 200 | 20265.0743 | 19.9216 | 125 | 2500 | 2 | 1.25 | 1 | 4375 | 50 | 1 | 2 | 100 | 4600 | 1.2 | 1.4 | 2687161.9992 | 1 | 1 | 2687161.9992 | bit/s | 0.89 | 0.1 | 0.01 | 342499.9216 | bit/s | 87055.5851 | bit/s | 26871.62 | bit/s | 456427.1266 | bit/s | 2687161.9992 | bit/s | 1 | 4 | 1 | 32000000 | bit/s | staticbitrate optimized3019201080CPP_7_3 | 456427.1266 | bit/s | SUPPORTED | 2687161.9992 | bit/s | 2687161.9992 | bit/s | medium | 0 | 671790.4998 | bit/s | 2687161.9992 | bit/s | medium | 86400
|  | static | bitrate optimized |  | normale z.B. typische parkplatz Straßenszene | IBBP | 255 | 60 | 1920 | 1080 | h_264 | CPP_7_3 |  | static | medium | normale z.B. typische parkplatz Straßenszene | IBBP | 255 | 60 | 1920 | 1080 | h_264 | CPP_7_3 | 0 | 0.23529 | 300000 | 1 | 300000 | 200 | 0 | 0 | 200 | 1 | 1 | 200 | 360200 | 19.9216 | 125 | 0 | 3 | 1.1394 | 1 | 0 | 100 | 1 | 1 | 100 | 225 | 39.8431 | 125 | 0 | 2 | 1 | 1 | 0 | 50 | 1 | 1 | 50 | 175 | 1.2 | 1.4 | 769662.7451 | 1 | 1 | 769662.7451 | bit/s | standard | medium | normale z.B. typische parkplatz Straßenszene | IBBP | 255 | 60 | 1920 | 1080 | h_264 | CPP_7_3 | 0 | 0.23529 | 300000 | 1 | 300000 | 200 | 0 | 0 | 200 | 1 | 1.4 | 280 | 360280 | 19.9216 | 125 | 2000 | 3 | 1.1394 | 1 | 3190.4119 | 100 | 1 | 1.4 | 140 | 3455.4119 | 39.8431 | 125 | 579 | 2 | 1 | 1 | 810.6 | 50 | 1 | 1.4 | 70 | 1005.6 | 1.2 | 1.4 | 1549401.9887 | 1 | 1 | 1549401.9887 | bit/s | busy | medium | normale z.B. typische parkplatz Straßenszene | IBBP | 255 | 60 | 1920 | 1080 | h_264 | CPP_7_3 | 0 | 0.23529 | 300000 | 1 | 300000 | 200 | 0 | 0 | 200 | 1 | 2 | 400 | 360400 | 19.9216 | 125 | 10000 | 3 | 1.1394 | 1 | 15952.0594 | 100 | 1 | 2 | 200 | 16277.0594 | 39.8431 | 125 | 2500 | 2 | 1 | 1 | 3500 | 50 | 1 | 2 | 100 | 3725 | 1.2 | 1.4 | 4459841.9437 | 1 | 1 | 4459841.9437 | bit/s | 0.89 | 0.1 | 0.01 | 684999.8431 | bit/s | 154940.1989 | bit/s | 44598.4194 | bit/s | 884538.4614 | bit/s | 4459841.9437 | bit/s | 1 | 4 | 1 | 32000000 | bit/s | staticbitrate optimized6019201080CPP_7_3 | 884538.4614 | bit/s | SUPPORTED | 4459841.9437 | bit/s | 4459841.9437 | bit/s | medium | 0 | 1114960.4859 | bit/s | 4459841.9437 | bit/s | medium | 86400
|  | Input | [11 empty] | INPUT variabel | [11 empty] | I-Frame size static |  |  | I-Frame noise bitrate | [8 empty] | Overhead | Dynamic frame size |  |  |  |  | Noise based frame size | [5 empty] | Overhead | Dynamic frame size |  |  |  |  | Noise based frame size | [7 empty] | global modifier |  |  |  | INPUT variabel | [11 empty] | I-Frame size static |  |  | I-Frame noise bitrate | [8 empty] | Overhead | Dynamic frame size |  |  |  |  | Noise based frame size | [5 empty] | Overhead | Dynamic frame size |  |  |  |  | Noise based frame size | [7 empty] | global modifier |  |  |  | INPUT variabel | [11 empty] | I-Frame size static |  |  | I-Frame noise bitrate | [8 empty] | Overhead | Dynamic frame size |  |  |  |  | Noise based frame size | [5 empty] | Overhead | Dynamic frame size |  |  |  |  | Noise based frame size | [7 empty] | global modifier | [22 empty] | INFO |  |  | Output for quality driven mode | [5 empty] | Output for long term rate control
|  | Scene profiles | Recording quality | isThermal | static scene Type | GOP Type | I-Frame distance | Framerate | Width | Height | VideoStandard | Platform |  | dynamic scene type | Bitrate reduction mode | static scene Type | GOP Type | I-Frame distance | Framerate | Width | Height | VideoStandard | Platform | special camera | I-Frames/sec | Framesize Base | Modified by Bitrate red mode | Modified I-Framesize | noise base | is special Camera | overrule noise base | noise offset | Framesize Base | Modified by bitrate red mode | Modified by dynamic scene | I-Frame size | P-Frames/sec | Framesize Base | Framesize Base | Prediction Distance | Framerate modifier | Modified by Bitrate red mode | Modified Frame Size | Framesize Base | Modified by bitrate red mode | Modified by dynamic scene | Modified Frame Size | P-Frame Size | B-Frames/sec | Framesize Base | Framesize Base | Prediction Distance | Framerate modifier | Modified by Bitrate red mode | Modified Frame Size | Framesize Base | Modified by bitrate red mode | Modified by dynamic scene | Modified Frame Size | B-Framesize | static modifier | dynamic modifier | Bitrate | Resolution modifier | video standard modifier | Bitrate |  | dynamic scene type | Bitrate reduction mode | static scene Type | GOP Type | I-Frame distance | Framerate | Width | Height | VideoStandard | Platform | special camera | I-Frames/sec | Framesize Base | Modified by Bitrate red mode | Modified I-Framesize | noise base | is special Camera | overrule noise base | noise offset | Framesize Base | Modified by bitrate red mode | Modified by dynamic scene | I-Frame size | P-Frames/sec | Framesize Base | Framesize Base | Prediction Distance | Framerate modifier | Modified by Bitrate red mode | Modified Frame Size | Framesize Base | Modified by bitrate red mode | Modified by dynamic scene | Modified Frame Size | P-Frame Size | B-Frames/sec | Framesize Base | Framesize Base | Prediction Distance | Framerate modifier | Modified by Bitrate red mode | Modified Frame Size | Framesize Base | Modified by bitrate red mode | Modified by dynamic scene | Modified Frame Size | B-Framesize | static modifier | dynamic modifier | Bitrate | Resolution modifier | video standard modifier | Bitrate |  | dynamic scene type | Bitrate reduction mode | static scene Type | GOP Type | I-Frame distance | Framerate | Width | Height | VideoStandard | Platform | special camera | I-Frames/sec | Framesize Base | Modified by Bitrate red mode | Modified I-Framesize | noise base | is special Camera | overrule noise base | noise offset | Framesize Base | Modified by bitrate red mode | Modified by dynamic scene | I-Frame size | P-Frames/sec | Framesize Base | Framesize Base | Prediction Distance | Framerate modifier | Modified by Bitrate red mode | Modified Frame Size | Framesize Base | Modified by bitrate red mode | Modified by dynamic scene | Modified Frame Size | P-Frame Size | B-Frames/sec | Framesize Base | Framesize Base | Prediction Distance | Framerate modifier | Modified by Bitrate red mode | Modified Frame Size | Framesize Base | Modified by bitrate red mode | Modified by dynamic scene | Modified Frame Size | B-Framesize | static modifier | dynamic modifier | Bitrate | Resolution modifier | video standard modifier | Bitrate |  | Anteil Typ 0 | Anteil Typ 1 | Anteil Typ 2 | Bitrate Typ0 |  | Bitrate Typ1 |  | Bitrate Typ2 |  | expected Bitrate |  | maximum Bitrate |  | support long term rate control | max relation | saftey factor | maximum platform bitrate |  |  | expected bitrate |  | quality driven mode is supported | target bitrate |  | max bitrate |  | bitrate reduction mode | Averaging time | target bitrate |  | max bitrate |  | bitrate reduction mode | Averaging time
[10 empty] | 1920x1080 | 1080p | 19201080 | 1920 | 1080 | [179 empty] | 1920 | 1080
[10 empty] | 1280x720 | 720p | 1280720 | 1280 | 720 | [179 empty] | 1280 | 720
[11 empty] | SD | [182 empty] | 2592 | 1680
[10 empty] | 2592x1680 | 5 MP | 25921680 | 2592 | 1680 | [179 empty] | 3840 | 2160
[10 empty] | 3840x2160 | 8 MP | 38402160 | 3840 | 2160 | [179 empty] | 4000 | 3000
[10 empty] | 4000x3000 | 12 MP | 40003000 | 4000 | 3000
[5 empty] | bitrate optimized quiet | staticbitrate optimized | static | bitrate optimized
[5 empty] | bitrate optimized standard | mediumbitrate optimized | medium | bitrate optimized |  | SD | Width | 0
[5 empty] | bitrate optimized busy | busybitrate optimized | busy | bitrate optimized |  |  | Heigth | 0
[5 empty] | balanced quiet | staticBalanced | static | balanced
[5 empty] | balanced standard | mediumBalanced | medium | balanced
[5 empty] | balanced busy | busyBalanced | busy | balanced
[5 empty] | image optimized quiet | staticimage optimized | static | image optimized
[5 empty] | image optimized standard | mediumimage optimized | medium | image optimized
[5 empty] | image optimized busy | busyimage optimized | busy | image optimized
[5 empty] | PTZ optimized | mediumBalanced | medium | balancedPTZ
resolution
|  | 30 | 704 | 288 | CPP_3 | 704288CPP_3
|  | 30 | 704 | 576 | CPP_3 | 704576CPP_3
|  | 30 | 1280 | 720 | CPP_3 | 1280720CPP_3
|  | 30 | 1920 | 1080 | CPP_3 | 19201080CPP_3
|  | 30 | 704 | 288 | CPP_4 | 704288CPP_4 |  |  |  |  | bitrate optimized quiet
|  | 30 | 704 | 576 | CPP_4 | 704576CPP_4 |  |  |  |  | bitrate optimized standard
|  | 30 | 1280 | 720 | CPP_4 | 1280720CPP_4 |  |  |  |  | bitrate optimized busy
|  | 60 | 1280 | 720 | CPP_4 | 1280720CPP_4 |  |  |  |  | balanced quiet
|  | 30 | 1920 | 1080 | CPP_4 | 19201080CPP_4 |  |  |  |  | balanced standard
|  | 60 | 1920 | 1080 | CPP_4 | 19201080CPP_4 | x | 12 |  |  | balanced busy
|  | 12 | 2592 | 1680 | CPP_4 | 25921680CPP_4 |  |  |  |  | image optimized quiet
|  | 30 | 704 | 288 | CPP_5 | 704288CPP_5 |  |  |  |  | image optimized standard
|  | 30 | 704 | 576 | CPP_5 | 704576CPP_5 |  |  |  |  | image optimized busy
|  | 30 | 768 | 432 | CPP_6 | 768432CPP_6
|  | 30 | 1280 | 720 | CPP_6 | 1280720CPP_6
|  | 60 | 1280 | 720 | CPP_6 | 1280720CPP_6
|  | 30 | 1920 | 1080 | CPP_6 | 19201080CPP_6 | x | 30
|  | 60 | 1920 | 1080 | CPP_6 | 19201080CPP_6 | x | 30
|  | 30 | 2592 | 1680 | CPP_6 | 25921680CPP_6 | x | 20
|  | 30 | 3840 | 2160 | CPP_6 | 38402160CPP_6
|  | 20 | 4000 | 3000 | CPP_6 | 40003000CPP_6
|  | 30 | 768 | 432 | CPP_7 | 768432CPP_7
|  | 30 | 1280 | 720 | CPP_7 | 1280720CPP_7
|  | 60 | 1280 | 720 | CPP_7 | 1280720CPP_7
|  | 30 | 1920 | 1080 | CPP_7 | 19201080CPP_7 | x | 30
|  | 60 | 1920 | 1080 | CPP_7 | 19201080CPP_7 | x | 30
|  | 30 | 2592 | 1680 | CPP_7 | 25921680CPP_7 | x | 20
|  | 30 | 3840 | 2160 | CPP_7 | 38402160CPP_7
|  | 20 | 4000 | 3000 | CPP_7 | 40003000CPP_7
|  | 30 | 768 | 432 | CPP_7_3 | 768432CPP_7_3
|  | 30 | 1280 | 720 | CPP_7_3 | 1280720CPP_7_3
|  | 60 | 1280 | 720 | CPP_7_3 | 1280720CPP_7_3
|  | 30 | 1920 | 1080 | CPP_7_3 | 19201080CPP_7_3 | x | 30
|  | 60 | 1920 | 1080 | CPP_7_3 | 19201080CPP_7_3 | x | 30
|  | 30 | 2592 | 1680 | CPP_7_3 | 25921680CPP_7_3 | x | 20
|  | 30 | 3840 | 2160 | CPP_7_3 | 38402160CPP_7_3
|  | 20 | 4000 | 3000 | CPP_7_3 | 40003000CPP_7_3
|  |  |  | Encoding Interval |  | not supported megapixel frame rates
|  |  |  | 60 |  | 1525921680CPP_4
|  |  |  | 30 |  | 2025921680CPP_4
|  |  |  | 20 |  | 3025921680CPP_4
|  |  |  | 15 |  | 6025921680CPP_4
|  |  |  | 12 |  | 6025921680CPP_6
|  |  |  | 10 |  | 6038402169CPP_6
|  |  |  | 7.5 |  | 3040003000CPP_6
|  |  |  | 6 |  | 6040003000CPP_6
|  |  |  | 5 |  | 6025921680CPP_7
|  |  |  | 4 |  | 6038402169CPP_7
|  |  |  | 3 |  | 3040003000CPP_7
|  |  |  | 2 |  | 6040003000CPP_7
|  |  |  | 1 |  | 6025921680CPP_7_3
[6 empty] | 6038402169CPP_7_3 | h_264 | h_265
[6 empty] | 3040003000CPP_7_3 | CPP_3 | CPP_7_3 |  | h_264 | CPP_7_3
[6 empty] | 6040003000CPP_7_3 | CPP_4
CPP_5
CPP_6
CPP_7
CPP_7_3
CPP_3h_264
CPP_4h_264
CPP_5h_264
CPP_6h_264
CPP_7h_264
CPP_7_3h_264
CPP_7_3h_265
|  |  | SD | [6 empty] | Exceptions SD resolution
bitrate optimized quietCPP_3SD | bitrate optimized quietCPP_3704288 | bitrate optimized quiet | CPP_3 | 704 | 288 |  |  | 704288 |  | balanced standardCPP_5
bitrate optimized quietCPP_4SD | bitrate optimized quietCPP_4704288 | bitrate optimized quiet | CPP_4 | 704 | 288 |  |  | 704288 |  | balanced busyCPP_5
bitrate optimized quietCPP_5SD | bitrate optimized quietCPP_5704288 | bitrate optimized quiet | CPP_5 | 704 | 288 |  |  | 704288 |  | image optimized quietCPP_3
bitrate optimized quietCPP_6SD | bitrate optimized quietCPP_6768432 | bitrate optimized quiet | CPP_6 | 768 | 432 |  |  | 768432 |  | image optimized quietCPP_4
bitrate optimized quietCPP_7SD | bitrate optimized quietCPP_7768432 | bitrate optimized quiet | CPP_7 | 768 | 432 |  |  | 768432 |  | image optimized quietCPP_5
bitrate optimized quietCPP_7_3SD | bitrate optimized quietCPP_7_3768432 | bitrate optimized quiet | CPP_7_3 | 768 | 432 |  |  | 768432 |  | image optimized standardCPP_3
bitrate optimized standardCPP_3SD | bitrate optimized standardCPP_3704288 | bitrate optimized standard | CPP_3 | 704 | 288 |  |  | 704288 |  | image optimized standardCPP_4
bitrate optimized standardCPP_4SD | bitrate optimized standardCPP_4704288 | bitrate optimized standard | CPP_4 | 704 | 288 |  |  | 704288 |  | image optimized standardCPP_5
bitrate optimized standardCPP_5SD | bitrate optimized standardCPP_5704288 | bitrate optimized standard | CPP_5 | 704 | 288 |  |  | 704288 |  | image optimized busyCPP_3
bitrate optimized standardCPP_6SD | bitrate optimized standardCPP_6768432 | bitrate optimized standard | CPP_6 | 768 | 432 |  |  | 768432 |  | image optimized busyCPP_4
bitrate optimized standardCPP_7SD | bitrate optimized standardCPP_7768432 | bitrate optimized standard | CPP_7 | 768 | 432 |  |  | 768432 |  | image optimized busyCPP_5
bitrate optimized standardCPP_7_3SD | bitrate optimized standardCPP_7_3768432 | bitrate optimized standard | CPP_7_3 | 768 | 432 |  |  | 768432
bitrate optimized busyCPP_3SD | bitrate optimized busyCPP_3704288 | bitrate optimized busy | CPP_3 | 704 | 288 |  |  | 704288
bitrate optimized busyCPP_4SD | bitrate optimized busyCPP_4704288 | bitrate optimized busy | CPP_4 | 704 | 288 |  |  | 704288
bitrate optimized busyCPP_5SD | bitrate optimized busyCPP_5704288 | bitrate optimized busy | CPP_5 | 704 | 288 |  |  | 704288
bitrate optimized busyCPP_6SD | bitrate optimized busyCPP_6768432 | bitrate optimized busy | CPP_6 | 768 | 432 |  |  | 768432
bitrate optimized busyCPP_7SD | bitrate optimized busyCPP_7768432 | bitrate optimized busy | CPP_7 | 768 | 432 |  |  | 768432
bitrate optimized busyCPP_7_3SD | bitrate optimized busyCPP_7_3768432 | bitrate optimized busy | CPP_7_3 | 768 | 432 |  |  | 768432
balanced quietCPP_3SD | balanced quietCPP_3704288 | balanced quiet | CPP_3 | 704 | 288 |  |  | 704288
balanced quietCPP_4SD | balanced quietCPP_4704288 | balanced quiet | CPP_4 | 704 | 288 |  |  | 704288
balanced quietCPP_5SD | balanced quietCPP_5704288 | balanced quiet | CPP_5 | 704 | 288 |  |  | 704288
balanced quietCPP_6SD | balanced quietCPP_6768432 | balanced quiet | CPP_6 | 768 | 432 |  |  | 768432
balanced quietCPP_7SD | balanced quietCPP_7768432 | balanced quiet | CPP_7 | 768 | 432 |  |  | 768432
balanced quietCPP_7_3SD | balanced quietCPP_7_3768432 | balanced quiet | CPP_7_3 | 768 | 432 |  |  | 768432
balanced standardCPP_3SD | balanced standardCPP_3704288 | balanced standard | CPP_3 | 704 | 288 |  |  | 704288
balanced standardCPP_4SD | balanced standardCPP_4704288 | balanced standard | CPP_4 | 704 | 288 |  |  | 704288
balanced standardCPP_5SD | balanced standardCPP_5704288 | balanced standard | CPP_5 | 704 | 288 | 2000000 | 2000000 | 704288
balanced standardCPP_6SD | balanced standardCPP_6768432 | balanced standard | CPP_6 | 768 | 432 |  |  | 768432
balanced standardCPP_7SD | balanced standardCPP_7768432 | balanced standard | CPP_7 | 768 | 432 |  |  | 768432
balanced standardCPP_7_3SD | balanced standardCPP_7_3768432 | balanced standard | CPP_7_3 | 768 | 432 |  |  | 768432
balanced busyCPP_3SD | balanced busyCPP_3704288 | balanced busy | CPP_3 | 704 | 288 |  |  | 704288
balanced busyCPP_4SD | balanced busyCPP_4704288 | balanced busy | CPP_4 | 704 | 288 |  |  | 704288
balanced busyCPP_5SD | balanced busyCPP_5704288 | balanced busy | CPP_5 | 704 | 288 | 2000000 | 2000000 | 704288
balanced busyCPP_6SD | balanced busyCPP_6768432 | balanced busy | CPP_6 | 768 | 432 |  |  | 768432
balanced busyCPP_7SD | balanced busyCPP_7768432 | balanced busy | CPP_7 | 768 | 432 |  |  | 768432
balanced busyCPP_7_3SD | balanced busyCPP_7_3768432 | balanced busy | CPP_7_3 | 768 | 432 |  |  | 768432
image optimized quietCPP_3SD | image optimized quietCPP_3704576 | image optimized quiet | CPP_3 | 704 | 576 | 4858053 | 6000000 | 704576
image optimized quietCPP_4SD | image optimized quietCPP_4704576 | image optimized quiet | CPP_4 | 704 | 576 | 2859061 | 5718122 | 704576
image optimized quietCPP_5SD | image optimized quietCPP_5704576 | image optimized quiet | CPP_5 | 704 | 576 | 2000000 | 2000000 | 704576
image optimized quietCPP_6SD | image optimized quietCPP_6768432 | image optimized quiet | CPP_6 | 768 | 432 |  |  | 768432
image optimized quietCPP_7SD | image optimized quietCPP_7768432 | image optimized quiet | CPP_7 | 768 | 432 |  |  | 768432
image optimized quietCPP_7_3SD | image optimized quietCPP_7_3768432 | image optimized quiet | CPP_7_3 | 768 | 432 |  |  | 768432
image optimized standardCPP_3SD | image optimized standardCPP_3704576 | image optimized standard | CPP_3 | 704 | 576 | 5294.51 | 6000 | 704576
image optimized standardCPP_4SD | image optimized standardCPP_4704576 | image optimized standard | CPP_4 | 704 | 576 | 3355739 | 6711477 | 704576
image optimized standardCPP_5SD | image optimized standardCPP_5704576 | image optimized standard | CPP_5 | 704 | 576 | 2000000 | 2000000 | 704576
image optimized standardCPP_6SD | image optimized standardCPP_6768432 | image optimized standard | CPP_6 | 768 | 432 |  |  | 768432
image optimized standardCPP_7SD | image optimized standardCPP_7768432 | image optimized standard | CPP_7 | 768 | 432 |  |  | 768432
image optimized standardCPP_7_3SD | image optimized standardCPP_7_3768432 | image optimized standard | CPP_7_3 | 768 | 432 |  |  | 768432
image optimized busyCPP_3SD | image optimized busyCPP_3704576 | image optimized busy | CPP_3 | 704 | 576 | 6000 | 6000 | 704576
image optimized busyCPP_4SD | image optimized busyCPP_4704576 | image optimized busy | CPP_4 | 704 | 576 | 4614387 | 92282775 | 704576
image optimized busyCPP_5SD | image optimized busyCPP_5704576 | image optimized busy | CPP_5 | 704 | 576 | 2000000 | 2000000 | 704576
image optimized busyCPP_6SD | image optimized busyCPP_6768432 | image optimized busy | CPP_6 | 768 | 432 |  |  | 768432
image optimized busyCPP_7SD | image optimized busyCPP_7768432 | image optimized busy | CPP_7 | 768 | 432 |  |  | 768432
image optimized busyCPP_7_3SD | image optimized busyCPP_7_3768432 | image optimized busy | CPP_7_3 | 768 | 432 |  |  | 768432
PTZ optimizedCPP_3SD | PTZ optimizedCPP_3704576 | PTZ optimized | CPP_3 | 704 | 576 | 6000 | 6000 | 704576
PTZ optimizedCPP_4SD |  | PTZ optimized | CPP_4 | 704 | 576 | 4614387 | 92282775 | 704576
PTZ optimizedCPP_5SD |  | PTZ optimized | CPP_5 | 704 | 576 | 2000000 | 2000000 | 704576
PTZ optimizedCPP_6SD |  | PTZ optimized | CPP_6 | 768 | 432 |  |  | 768432
PTZ optimizedCPP_7SD |  | PTZ optimized | CPP_7 | 768 | 432 |  |  | 768432
PTZ optimizedCPP_7_3SD |  | PTZ optimized | CPP_7_3 | 768 | 432 |  |  | 768432
[10 empty] | 1920x1080 | 1080p | 19201080 | 1920 | 1080
[10 empty] | 1280x720 | 720p | 1280720 | 1280 | 720
SD
[10 empty] | 2592x1680 | 5 MP | 25921680 | 2592 | 1680
[10 empty] | 3840x2160 | 8 MP | 38402160 | 3840 | 2160
[10 empty] | 4000x3000 | 12 MP | 40003000 | 4000 | 3000
Note on E15: Select profile
Note on E16: Select platform
Note on E18: Select resolution
Note on E19: Select Frame rate
Note on C54: Hepting Manuel (ST-ESS/MKP1): Removed after discussion with Markus und Orante on 09.07.2018

## SD lifetime
SD Card Lifetime Estimator
SD card size
Enter your values of choice in the orange fields. |  |  |  | 1
2
| SD Card size | 32 | GB | 4
8
| Maximum write cycles | 2000 |  | 16
32
| Recording bit rate | 6000 | kbps | 64
Calculate
Estimated maximum SD Card life time
| Endurance time [days] | 987.6543
| Endurance time [weeks] | 141.0935
| Endurance time [months] | 32.9218
| Bytes / second | 750000
| Endurance time [sec] | 85333333.3333
| Endurance time [hours] | 23703.7037

## Local Recording
Bosch IP networked video - local recording
Local recording
| Video data rate | 6000 | Kbits/s
| SD/CF/hard disk total disk space | 40 | Gigabytes
| No.of cameras | 1
| Recording duration per camera | 0 | days and | 14.7577 | hours
| which is | 53127.8507 | seconds
| Headroom | 95%

## BRG_Group1 (hidden)
BVMS Standard Profiles
Please select one of the standard profiles, that are available in a BVMS system. Use bit rate optimized profiles for maxmimum storage savings, please consider limitation in live and playback due to long GOP structures. Use balanced profiles for medium storage savings and standard live and playback behaviour. Use imaged optimized profiles for maximum image quality and maximum storage consumption. Select per recording profile an expected scene type over the default averaging time of 1 day, the platform, resolution and frame rate:
quiet: 89% static, 10% normal, 1% busy, 0% crowded
standard: 54% static, 35% normal, 0% busy, 11% crowded
busy: 30% static, 0% normal, 55% busy, 15% crowded
Links to example videos related to the scene types (located on the Bosch internal Presales community page):
Example scene 1 static
Example scene 2 normal
Example scene 3 busy
Example scene 4 crowded
For customers: Please ask your local Bosch contact partner to download the scene example videos as .zip package from the Bosch internal BVMS Presales community:
Download .zip for customers from BVMS Presales Community
Use the recommended target bitrate for storage calculation!
|  |  | Profile | balanced standard
Platform
|  |  | Codec | h_264 | not supported
|  |  | Resolution |  | not supported | #N/A |  | test resolution | 1080p
|  |  | Frame Rate | 0 | supported
|  |  | Recommended target bandwidth corrected for special cases, like target bitrate = max bitrate / target bitrate > 90% of max bitrate | #N/A
|  |  | Recommended target bandwidth from list | #N/A | bit/s
|  |  | Recommended target bandwidth | #N/A | kbit/s
|  |  | Recommended max bandwidth | #N/A | bit/s
|  |  | Recommended max bandwidth | #N/A | kbit/s
Profile Settings:
|  |  | Bitrate reduction mode | medium
|  |  | GOP structure | IBP
|  |  | I-Frame distance | 60
|  |  | Recommended max bandwidth | #N/A |  |  |  |  | #N/A
#N/A
|  |  | aux01 | mediumBalanced
|  |  | aux02 | [5 empty] | #N/A
|  |  | aux03 | #N/A |  | #N/A
|  |  | aux05 | #N/A
|  |  | aux06 is resolution in list | 0
|  |  | aux07 | #N/A
|  |  | aux09 | medium
|  |  | aux10 | balanced
|  |  | aux11 if profile and resolution is in exception list, use form exception list, otherwise from table resolution_new | #N/A
|  |  | aux12 if profile and resolution is in exception list, use form exception list, otherwise from table resolution_new | #N/A
|  |  | aux 13 for H265 | 0
|  |  | aux14 for h265 | h_264
|  |  | aux15 | 0
|  |  | aux16 | 0 |  | not supported
|  |  | aux19 if target = max und bitrate optimization off | #N/A |  | #N/A | #N/A
|  |  | aux20 if target >90 of max | #N/A |  | #N/A
|  |  | aux21 if SD is selected create all necessary information | balanced standard
|  |  | aux22 check if E39 is in exception list, used to provide the right resolution | 0
0
|  | Scene profiles | Recording quality | isThermal | static scene Type | GOP Type | I-Frame distance | Framerate | Width | Height | VideoStandard | Platform |  | dynamic scene type | Bitrate reduction mode | static scene Type | GOP Type | I-Frame distance | Framerate | Width | Height | VideoStandard | Platform | special camera | I-Frames/sec | Framesize Base | Modified by Bitrate red mode | Modified I-Framesize | noise base | is special Camera | overrule noise base | noise offset | Framesize Base | Modified by bitrate red mode | Modified by dynamic scene | I-Frame size | P-Frames/sec | Framesize Base | Framesize Base | Prediction Distance | Framerate modifier | Modified by Bitrate red mode | Modified Frame Size | Framesize Base | Modified by bitrate red mode | Modified by dynamic scene | Modified Frame Size | P-Frame Size | B-Frames/sec | Framesize Base | Framesize Base | Prediction Distance | Framerate modifier | Modified by Bitrate red mode | Modified Frame Size | Framesize Base | Modified by bitrate red mode | Modified by dynamic scene | Modified Frame Size | B-Framesize | static modifier | dynamic modifier | Bitrate | Resolution modifier | video standard modifier | Bitrate |  | dynamic scene type | Bitrate reduction mode | static scene Type | GOP Type | I-Frame distance | Framerate | Width | Height | VideoStandard | Platform | special camera | I-Frames/sec | Framesize Base | Modified by Bitrate red mode | Modified I-Framesize | noise base | is special Camera | overrule noise base | noise offset | Framesize Base | Modified by bitrate red mode | Modified by dynamic scene | I-Frame size | P-Frames/sec | Framesize Base | Framesize Base | Prediction Distance | Framerate modifier | Modified by Bitrate red mode | Modified Frame Size | Framesize Base | Modified by bitrate red mode | Modified by dynamic scene | Modified Frame Size | P-Frame Size | B-Frames/sec | Framesize Base | Framesize Base | Prediction Distance | Framerate modifier | Modified by Bitrate red mode | Modified Frame Size | Framesize Base | Modified by bitrate red mode | Modified by dynamic scene | Modified Frame Size | B-Framesize | static modifier | dynamic modifier | Bitrate | Resolution modifier | video standard modifier | Bitrate |  | dynamic scene type | Bitrate reduction mode | static scene Type | GOP Type | I-Frame distance | Framerate | Width | Height | VideoStandard | Platform | special camera | I-Frames/sec | Framesize Base | Modified by Bitrate red mode | Modified I-Framesize | noise base | is special Camera | overrule noise base | noise offset | Framesize Base | Modified by bitrate red mode | Modified by dynamic scene | I-Frame size | P-Frames/sec | Framesize Base | Framesize Base | Prediction Distance | Framerate modifier | Modified by Bitrate red mode | Modified Frame Size | Framesize Base | Modified by bitrate red mode | Modified by dynamic scene | Modified Frame Size | P-Frame Size | B-Frames/sec | Framesize Base | Framesize Base | Prediction Distance | Framerate modifier | Modified by Bitrate red mode | Modified Frame Size | Framesize Base | Modified by bitrate red mode | Modified by dynamic scene | Modified Frame Size | B-Framesize | static modifier | dynamic modifier | Bitrate | Resolution modifier | video standard modifier | Bitrate |  | Anteil Typ 0 | Anteil Typ 1 | Anteil Typ 2 | Bitrate Typ0 |  | Bitrate Typ1 |  | Bitrate Typ2 |  | expected Bitrate |  | maximum Bitrate |  | support long term rate control | max relation | saftey factor | maximum platform bitrate |  |  | expected bitrate |  | quality driven mode is supported | target bitrate |  | max bitrate |  | bitrate reduction mode | Averaging time | target bitrate |  | max bitrate |  | bitrate reduction mode | Averaging time
|  | medium | balanced |  | normale z.B. typische parkplatz Straßenszene | IBP | 60 | 0 | #N/A | #N/A | h_264 |  |  | static | medium | normale z.B. typische parkplatz Straßenszene | IBP | 60 | 0 | #N/A | #N/A | h_264 |  | 0 | 0 | 300000 | 1 | 300000 | 200 | 0 | 0 | 200 | 1 | 1 | 200 | 200 | 0 | 125 | 0 | 2 | #DIV/0! | 1 | #DIV/0! | 100 | 1 | 1 | 100 | #DIV/0! | 0 | 125 | 0 | 1 | #DIV/0! | 1 | #DIV/0! | 50 | 1 | 1 | 50 | #DIV/0! | FALSE | FALSE | #DIV/0! | #N/A | 1 | #N/A | bit/s | standard | medium | normale z.B. typische parkplatz Straßenszene | IBP | 60 | 0 | #N/A | #N/A | h_264 |  | 0 | 0 | 300000 | 1 | 300000 | 200 | 0 | 0 | 200 | 1 | 1.4 | 280 | 280 | 0 | 125 | 2000 | 2 | #DIV/0! | 1 | #DIV/0! | 100 | 1 | 1.4 | 140 | #DIV/0! | 0 | 125 | 579 | 1 | #DIV/0! | 1 | #DIV/0! | 50 | 1 | 1.4 | 70 | #DIV/0! | FALSE | FALSE | #DIV/0! | #N/A | 1 | #N/A | bit/s | crowd | medium | normale z.B. typische parkplatz Straßenszene | IBP | 60 | 0 | #N/A | #N/A | h_264 |  | 0 | 0 | 300000 | 1 | 300000 | 200 | 0 | 0 | 200 | 1 | 2 | 400 | 400 | 0 | 125 | 15780 | 2 | #DIV/0! | 1 | #DIV/0! | 100 | 1 | 2 | 200 | #DIV/0! | 0 | 125 | 3964 | 1 | #DIV/0! | 1 | #DIV/0! | 50 | 1 | 2 | 100 | #DIV/0! | FALSE | FALSE | #DIV/0! | #N/A | 1 | #N/A | bit/s | 0.54 | 0.35 | 0.11 | #N/A | bit/s | #N/A | bit/s | #N/A | bit/s | #N/A | bit/s | #N/A | bit/s | FALSE | 4 | 2 | FALSE | bit/s | #N/A | 0 | bit/s | NOT SUPPORTED | #N/A | bit/s | #N/A | bit/s | OFF | 0 | #N/A | bit/s | #N/A | bit/s | OFF | 0
medium
|  | Customized Profiles |  |  |  | Target bitrate | maximum bitrate
|  | nicht in BVMS | Static scene type | normale z.B. typische parkplatz Straßenszene |  | #N/A | #N/A
|  | nicht in BVMS | dynamic scene type | crowded
|  |  | Safety factor | minimum
|  | wird auf kamera geschrieben | Bit rate optimization | medium
|  | fixer Wert in BVMS | Averaging | 86400
|  | Framerate | Encoding Interval | 60
|  | wird auf kamera geschrieben | GOP Structure | IBBP
|  | wird auf kamera geschrieben | I-Frame distance | 255
|  | für Kalkulation | Resolution | 1080p | Jan Brandstätter schickt noch die Werte für safety factor und max target max
|  | für Kalkulation | Platform | CPP_7_3
|  | für Kalkulation | video codec | h_265
|  | hilf01 | 1920
|  | hilf02 | 1080
|  | hilf03 | #N/A
|  | hilf04 | #N/A
|  | crowded | medium |  | normale z.B. typische parkplatz Straßenszene | IBBP | 255 | 60 | 1920 | 1080 | h_265 | CPP_7_3 |  | standard | medium | normale z.B. typische parkplatz Straßenszene | IBBP | 255 | 60 | 1920 | 1080 | h_265 | CPP_7_3 | 0 | 0.23529 | 300000 | 1 | 300000 | 200 | 0 | 0 | 200 | 1 | 1.4 | 280 | 360280 | 19.9216 | 125 | 2000 | 3 | 1.1394 | 1 | 3190.4119 | 100 | 1 | 1.4 | 140 | 3455.4119 | 39.8431 | 125 | 579 | 2 | 1 | 1 | 810.6 | 50 | 1 | 1.4 | 70 | 1005.6 | 1.2 | 1.4 | 1549401.9887 | 1 | 0.75 | 1162051.4916 | bit/s | crowd | medium | normale z.B. typische parkplatz Straßenszene | IBBP | 255 | 60 | 1920 | 1080 | h_265 | CPP_7_3 | 0 | 0.23529 | 300000 | 1 | 300000 | 200 | 0 | 0 | 200 | 1 | 2 | 400 | 360400 | 19.9216 | 125 | 15780 | 3 | 1.1394 | 1 | 25172.3498 | 100 | 1 | 2 | 200 | 25497.3498 | 39.8431 | 125 | 3964 | 2 | 1 | 1 | 5549.6 | 50 | 1 | 2 | 100 | 5774.6 | 1.2 | 1.4 | 6582603.0735 | 1 | 0.75 | 4936952.3051 | bit/s | escape | medium | normale z.B. typische parkplatz Straßenszene | IBBP | 255 | 60 | 1920 | 1080 | h_265 | CPP_7_3 | 0 | 0.23529 | 300000 | 1 | 300000 | 200 | 0 | 0 | 200 | 1 | 2 | 400 | 360400 | 19.9216 | 125 | 34839 | 3 | 1.1394 | 1 | 55575.3799 | 100 | 1 | 2 | 200 | 55900.3799 | 39.8431 | 125 | 11264 | 2 | 1 | 1 | 15769.6 | 50 | 1 | 2 | 100 | 15994.6 | 1.2 | 1.4 | 14685586.3784 | 1 | 0.75 | 11014189.7838 | bit/s | 0.3 | 0.3 | 0.4 | 348615.4475 | bit/s | 1481085.6915 | bit/s | 4405675.9135 | bit/s | 6235377.0525 | bit/s | 11014189.7838 | bit/s | 1 | #N/A | #N/A | 32000000 | bit/s | crowdedmedium6019201080CPP_7_3 | #N/A | bit/s | SUPPORTED | #N/A | bit/s | #N/A | bit/s | medium | 0 | #N/A | bit/s | #N/A | bit/s | medium | 86400
|  | static | bitrate optimized |  | normale z.B. typische parkplatz Straßenszene | IBBP | 255 | 30 | 1920 | 1080 | h_264 | CPP_7_3 |  | static | medium | normale z.B. typische parkplatz Straßenszene | IBBP | 255 | 30 | 1920 | 1080 | h_264 | CPP_7_3 | 0 | 0.11765 | 300000 | 1 | 300000 | 200 | 0 | 0 | 200 | 1 | 1 | 200 | 360200 | 9.9608 | 125 | 0 | 3 | 1.4243 | 1 | 0 | 100 | 1 | 1 | 100 | 225 | 19.9216 | 125 | 0 | 2 | 1.25 | 1 | 0 | 50 | 1 | 1 | 50 | 175 | 1.2 | 1.4 | 384831.3725 | 1 | 1 | 384831.3725 | bit/s | standard | medium | normale z.B. typische parkplatz Straßenszene | IBBP | 255 | 30 | 1920 | 1080 | h_264 | CPP_7_3 | 0 | 0.11765 | 300000 | 1 | 300000 | 200 | 0 | 0 | 200 | 1 | 1.4 | 280 | 360280 | 9.9608 | 125 | 2000 | 3 | 1.4243 | 1 | 3988.0149 | 100 | 1 | 1.4 | 140 | 4253.0149 | 19.9216 | 125 | 579 | 2 | 1.25 | 1 | 1013.25 | 50 | 1 | 1.4 | 70 | 1208.25 | 1.2 | 1.4 | 870555.8508 | 1 | 1 | 870555.8508 | bit/s | busy | medium | normale z.B. typische parkplatz Straßenszene | IBBP | 255 | 30 | 1920 | 1080 | h_264 | CPP_7_3 | 0 | 0.11765 | 300000 | 1 | 300000 | 200 | 0 | 0 | 200 | 1 | 2 | 400 | 360400 | 9.9608 | 125 | 10000 | 3 | 1.4243 | 1 | 19940.0743 | 100 | 1 | 2 | 200 | 20265.0743 | 19.9216 | 125 | 2500 | 2 | 1.25 | 1 | 4375 | 50 | 1 | 2 | 100 | 4600 | 1.2 | 1.4 | 2687161.9992 | 1 | 1 | 2687161.9992 | bit/s | 0.89 | 0.1 | 0.01 | 342499.9216 | bit/s | 87055.5851 | bit/s | 26871.62 | bit/s | 456427.1266 | bit/s | 2687161.9992 | bit/s | 1 | 4 | 1 | 32000000 | bit/s | staticbitrate optimized3019201080CPP_7_3 | 456427.1266 | bit/s | SUPPORTED | 2687161.9992 | bit/s | 2687161.9992 | bit/s | medium | 0 | 671790.4998 | bit/s | 2687161.9992 | bit/s | medium | 86400
|  | static | bitrate optimized |  | normale z.B. typische parkplatz Straßenszene | IBBP | 255 | 60 | 1920 | 1080 | h_264 | CPP_7_3 |  | static | medium | normale z.B. typische parkplatz Straßenszene | IBBP | 255 | 60 | 1920 | 1080 | h_264 | CPP_7_3 | 0 | 0.23529 | 300000 | 1 | 300000 | 200 | 0 | 0 | 200 | 1 | 1 | 200 | 360200 | 19.9216 | 125 | 0 | 3 | 1.1394 | 1 | 0 | 100 | 1 | 1 | 100 | 225 | 39.8431 | 125 | 0 | 2 | 1 | 1 | 0 | 50 | 1 | 1 | 50 | 175 | 1.2 | 1.4 | 769662.7451 | 1 | 1 | 769662.7451 | bit/s | standard | medium | normale z.B. typische parkplatz Straßenszene | IBBP | 255 | 60 | 1920 | 1080 | h_264 | CPP_7_3 | 0 | 0.23529 | 300000 | 1 | 300000 | 200 | 0 | 0 | 200 | 1 | 1.4 | 280 | 360280 | 19.9216 | 125 | 2000 | 3 | 1.1394 | 1 | 3190.4119 | 100 | 1 | 1.4 | 140 | 3455.4119 | 39.8431 | 125 | 579 | 2 | 1 | 1 | 810.6 | 50 | 1 | 1.4 | 70 | 1005.6 | 1.2 | 1.4 | 1549401.9887 | 1 | 1 | 1549401.9887 | bit/s | busy | medium | normale z.B. typische parkplatz Straßenszene | IBBP | 255 | 60 | 1920 | 1080 | h_264 | CPP_7_3 | 0 | 0.23529 | 300000 | 1 | 300000 | 200 | 0 | 0 | 200 | 1 | 2 | 400 | 360400 | 19.9216 | 125 | 10000 | 3 | 1.1394 | 1 | 15952.0594 | 100 | 1 | 2 | 200 | 16277.0594 | 39.8431 | 125 | 2500 | 2 | 1 | 1 | 3500 | 50 | 1 | 2 | 100 | 3725 | 1.2 | 1.4 | 4459841.9437 | 1 | 1 | 4459841.9437 | bit/s | 0.89 | 0.1 | 0.01 | 684999.8431 | bit/s | 154940.1989 | bit/s | 44598.4194 | bit/s | 884538.4614 | bit/s | 4459841.9437 | bit/s | 1 | 4 | 1 | 32000000 | bit/s | staticbitrate optimized6019201080CPP_7_3 | 884538.4614 | bit/s | SUPPORTED | 4459841.9437 | bit/s | 4459841.9437 | bit/s | medium | 0 | 1114960.4859 | bit/s | 4459841.9437 | bit/s | medium | 86400
|  | Input | [11 empty] | INPUT variabel | [11 empty] | I-Frame size static |  |  | I-Frame noise bitrate | [8 empty] | Overhead | Dynamic frame size |  |  |  |  | Noise based frame size | [5 empty] | Overhead | Dynamic frame size |  |  |  |  | Noise based frame size | [7 empty] | global modifier |  |  |  | INPUT variabel | [11 empty] | I-Frame size static |  |  | I-Frame noise bitrate | [8 empty] | Overhead | Dynamic frame size |  |  |  |  | Noise based frame size | [5 empty] | Overhead | Dynamic frame size |  |  |  |  | Noise based frame size | [7 empty] | global modifier |  |  |  | INPUT variabel | [11 empty] | I-Frame size static |  |  | I-Frame noise bitrate | [8 empty] | Overhead | Dynamic frame size |  |  |  |  | Noise based frame size | [5 empty] | Overhead | Dynamic frame size |  |  |  |  | Noise based frame size | [7 empty] | global modifier | [22 empty] | INFO |  |  | Output for quality driven mode | [5 empty] | Output for long term rate control
|  | Scene profiles | Recording quality | isThermal | static scene Type | GOP Type | I-Frame distance | Framerate | Width | Height | VideoStandard | Platform |  | dynamic scene type | Bitrate reduction mode | static scene Type | GOP Type | I-Frame distance | Framerate | Width | Height | VideoStandard | Platform | special camera | I-Frames/sec | Framesize Base | Modified by Bitrate red mode | Modified I-Framesize | noise base | is special Camera | overrule noise base | noise offset | Framesize Base | Modified by bitrate red mode | Modified by dynamic scene | I-Frame size | P-Frames/sec | Framesize Base | Framesize Base | Prediction Distance | Framerate modifier | Modified by Bitrate red mode | Modified Frame Size | Framesize Base | Modified by bitrate red mode | Modified by dynamic scene | Modified Frame Size | P-Frame Size | B-Frames/sec | Framesize Base | Framesize Base | Prediction Distance | Framerate modifier | Modified by Bitrate red mode | Modified Frame Size | Framesize Base | Modified by bitrate red mode | Modified by dynamic scene | Modified Frame Size | B-Framesize | static modifier | dynamic modifier | Bitrate | Resolution modifier | video standard modifier | Bitrate |  | dynamic scene type | Bitrate reduction mode | static scene Type | GOP Type | I-Frame distance | Framerate | Width | Height | VideoStandard | Platform | special camera | I-Frames/sec | Framesize Base | Modified by Bitrate red mode | Modified I-Framesize | noise base | is special Camera | overrule noise base | noise offset | Framesize Base | Modified by bitrate red mode | Modified by dynamic scene | I-Frame size | P-Frames/sec | Framesize Base | Framesize Base | Prediction Distance | Framerate modifier | Modified by Bitrate red mode | Modified Frame Size | Framesize Base | Modified by bitrate red mode | Modified by dynamic scene | Modified Frame Size | P-Frame Size | B-Frames/sec | Framesize Base | Framesize Base | Prediction Distance | Framerate modifier | Modified by Bitrate red mode | Modified Frame Size | Framesize Base | Modified by bitrate red mode | Modified by dynamic scene | Modified Frame Size | B-Framesize | static modifier | dynamic modifier | Bitrate | Resolution modifier | video standard modifier | Bitrate |  | dynamic scene type | Bitrate reduction mode | static scene Type | GOP Type | I-Frame distance | Framerate | Width | Height | VideoStandard | Platform | special camera | I-Frames/sec | Framesize Base | Modified by Bitrate red mode | Modified I-Framesize | noise base | is special Camera | overrule noise base | noise offset | Framesize Base | Modified by bitrate red mode | Modified by dynamic scene | I-Frame size | P-Frames/sec | Framesize Base | Framesize Base | Prediction Distance | Framerate modifier | Modified by Bitrate red mode | Modified Frame Size | Framesize Base | Modified by bitrate red mode | Modified by dynamic scene | Modified Frame Size | P-Frame Size | B-Frames/sec | Framesize Base | Framesize Base | Prediction Distance | Framerate modifier | Modified by Bitrate red mode | Modified Frame Size | Framesize Base | Modified by bitrate red mode | Modified by dynamic scene | Modified Frame Size | B-Framesize | static modifier | dynamic modifier | Bitrate | Resolution modifier | video standard modifier | Bitrate |  | Anteil Typ 0 | Anteil Typ 1 | Anteil Typ 2 | Bitrate Typ0 |  | Bitrate Typ1 |  | Bitrate Typ2 |  | expected Bitrate |  | maximum Bitrate |  | support long term rate control | max relation | saftey factor | maximum platform bitrate |  |  | expected bitrate |  | quality driven mode is supported | target bitrate |  | max bitrate |  | bitrate reduction mode | Averaging time | target bitrate |  | max bitrate |  | bitrate reduction mode | Averaging time
[10 empty] | 1920x1080 | 1080p | 19201080 | 1920 | 1080 | [179 empty] | 1920 | 1080
[10 empty] | 1280x720 | 720p | 1280720 | 1280 | 720 | [179 empty] | 1280 | 720
[11 empty] | SD | [182 empty] | 2592 | 1680
[10 empty] | 2592x1680 | 5 MP | 25921680 | 2592 | 1680 | [179 empty] | 3840 | 2160
[10 empty] | 3840x2160 | 8 MP | 38402160 | 3840 | 2160 | [179 empty] | 4000 | 3000
[10 empty] | 4000x3000 | 12 MP | 40003000 | 4000 | 3000
[5 empty] | bitrate optimized quiet | staticbitrate optimized | static | bitrate optimized
[5 empty] | bitrate optimized standard | mediumbitrate optimized | medium | bitrate optimized |  | SD | Width | 0
[5 empty] | bitrate optimized busy | busybitrate optimized | busy | bitrate optimized |  |  | Heigth | 0
[5 empty] | balanced quiet | staticBalanced | static | balanced
[5 empty] | balanced standard | mediumBalanced | medium | balanced
[5 empty] | balanced busy | busyBalanced | busy | balanced
[5 empty] | image optimized quiet | staticimage optimized | static | image optimized
[5 empty] | image optimized standard | mediumimage optimized | medium | image optimized
[5 empty] | image optimized busy | busyimage optimized | busy | image optimized
[5 empty] | PTZ optimized | mediumBalanced | medium | balancedPTZ
resolution
|  | 30 | 704 | 288 | CPP_3 | 704288CPP_3
|  | 30 | 704 | 576 | CPP_3 | 704576CPP_3
|  | 30 | 1280 | 720 | CPP_3 | 1280720CPP_3
|  | 30 | 1920 | 1080 | CPP_3 | 19201080CPP_3
|  | 30 | 704 | 288 | CPP_4 | 704288CPP_4 |  |  |  |  | bitrate optimized quiet
|  | 30 | 704 | 576 | CPP_4 | 704576CPP_4 |  |  |  |  | bitrate optimized standard
|  | 30 | 1280 | 720 | CPP_4 | 1280720CPP_4 |  |  |  |  | bitrate optimized busy
|  | 60 | 1280 | 720 | CPP_4 | 1280720CPP_4 |  |  |  |  | balanced quiet
|  | 30 | 1920 | 1080 | CPP_4 | 19201080CPP_4 |  |  |  |  | balanced standard
|  | 60 | 1920 | 1080 | CPP_4 | 19201080CPP_4 | x | 12 |  |  | balanced busy
|  | 12 | 2592 | 1680 | CPP_4 | 25921680CPP_4 |  |  |  |  | image optimized quiet
|  | 30 | 704 | 288 | CPP_5 | 704288CPP_5 |  |  |  |  | image optimized standard
|  | 30 | 704 | 576 | CPP_5 | 704576CPP_5 |  |  |  |  | image optimized busy
|  | 30 | 768 | 432 | CPP_6 | 768432CPP_6
|  | 30 | 1280 | 720 | CPP_6 | 1280720CPP_6
|  | 60 | 1280 | 720 | CPP_6 | 1280720CPP_6
|  | 30 | 1920 | 1080 | CPP_6 | 19201080CPP_6 | x | 30
|  | 60 | 1920 | 1080 | CPP_6 | 19201080CPP_6 | x | 30
|  | 30 | 2592 | 1680 | CPP_6 | 25921680CPP_6 | x | 20
|  | 30 | 3840 | 2160 | CPP_6 | 38402160CPP_6
|  | 20 | 4000 | 3000 | CPP_6 | 40003000CPP_6
|  | 30 | 768 | 432 | CPP_7 | 768432CPP_7
|  | 30 | 1280 | 720 | CPP_7 | 1280720CPP_7
|  | 60 | 1280 | 720 | CPP_7 | 1280720CPP_7
|  | 30 | 1920 | 1080 | CPP_7 | 19201080CPP_7 | x | 30
|  | 60 | 1920 | 1080 | CPP_7 | 19201080CPP_7 | x | 30
|  | 30 | 2592 | 1680 | CPP_7 | 25921680CPP_7 | x | 20
|  | 30 | 3840 | 2160 | CPP_7 | 38402160CPP_7
|  | 20 | 4000 | 3000 | CPP_7 | 40003000CPP_7
|  | 30 | 768 | 432 | CPP_7_3 | 768432CPP_7_3
|  | 30 | 1280 | 720 | CPP_7_3 | 1280720CPP_7_3
|  | 60 | 1280 | 720 | CPP_7_3 | 1280720CPP_7_3
|  | 30 | 1920 | 1080 | CPP_7_3 | 19201080CPP_7_3 | x | 30
|  | 60 | 1920 | 1080 | CPP_7_3 | 19201080CPP_7_3 | x | 30
|  | 30 | 2592 | 1680 | CPP_7_3 | 25921680CPP_7_3 | x | 20
|  | 30 | 3840 | 2160 | CPP_7_3 | 38402160CPP_7_3
|  | 20 | 4000 | 3000 | CPP_7_3 | 40003000CPP_7_3
|  |  |  | Encoding Interval |  | not supported megapixel frame rates
|  |  |  | 60 |  | 1525921680CPP_4
|  |  |  | 30 |  | 2025921680CPP_4
|  |  |  | 20 |  | 3025921680CPP_4
|  |  |  | 15 |  | 6025921680CPP_4
|  |  |  | 12 |  | 6025921680CPP_6
|  |  |  | 10 |  | 6038402169CPP_6
|  |  |  | 7.5 |  | 3040003000CPP_6
|  |  |  | 6 |  | 6040003000CPP_6
|  |  |  | 5 |  | 6025921680CPP_7
|  |  |  | 4 |  | 6038402169CPP_7
|  |  |  | 3 |  | 3040003000CPP_7
|  |  |  | 2 |  | 6040003000CPP_7
|  |  |  | 1 |  | 6025921680CPP_7_3
[6 empty] | 6038402169CPP_7_3 | h_264 | h_265
[6 empty] | 3040003000CPP_7_3 | CPP_3 | CPP_7_3 |  | h_264 | CPP_7_3
[6 empty] | 6040003000CPP_7_3 | CPP_4
CPP_5
CPP_6
CPP_7
CPP_7_3
CPP_3h_264
CPP_4h_264
CPP_5h_264
CPP_6h_264
CPP_7h_264
CPP_7_3h_264
CPP_7_3h_265
|  |  | SD | [6 empty] | Exceptions SD resolution
bitrate optimized quietCPP_3SD | bitrate optimized quietCPP_3704288 | bitrate optimized quiet | CPP_3 | 704 | 288 |  |  | 704288 |  | balanced standardCPP_5
bitrate optimized quietCPP_4SD | bitrate optimized quietCPP_4704288 | bitrate optimized quiet | CPP_4 | 704 | 288 |  |  | 704288 |  | balanced busyCPP_5
bitrate optimized quietCPP_5SD | bitrate optimized quietCPP_5704288 | bitrate optimized quiet | CPP_5 | 704 | 288 |  |  | 704288 |  | image optimized quietCPP_3
bitrate optimized quietCPP_6SD | bitrate optimized quietCPP_6768432 | bitrate optimized quiet | CPP_6 | 768 | 432 |  |  | 768432 |  | image optimized quietCPP_4
bitrate optimized quietCPP_7SD | bitrate optimized quietCPP_7768432 | bitrate optimized quiet | CPP_7 | 768 | 432 |  |  | 768432 |  | image optimized quietCPP_5
bitrate optimized quietCPP_7_3SD | bitrate optimized quietCPP_7_3768432 | bitrate optimized quiet | CPP_7_3 | 768 | 432 |  |  | 768432 |  | image optimized standardCPP_3
bitrate optimized standardCPP_3SD | bitrate optimized standardCPP_3704288 | bitrate optimized standard | CPP_3 | 704 | 288 |  |  | 704288 |  | image optimized standardCPP_4
bitrate optimized standardCPP_4SD | bitrate optimized standardCPP_4704288 | bitrate optimized standard | CPP_4 | 704 | 288 |  |  | 704288 |  | image optimized standardCPP_5
bitrate optimized standardCPP_5SD | bitrate optimized standardCPP_5704288 | bitrate optimized standard | CPP_5 | 704 | 288 |  |  | 704288 |  | image optimized busyCPP_3
bitrate optimized standardCPP_6SD | bitrate optimized standardCPP_6768432 | bitrate optimized standard | CPP_6 | 768 | 432 |  |  | 768432 |  | image optimized busyCPP_4
bitrate optimized standardCPP_7SD | bitrate optimized standardCPP_7768432 | bitrate optimized standard | CPP_7 | 768 | 432 |  |  | 768432 |  | image optimized busyCPP_5
bitrate optimized standardCPP_7_3SD | bitrate optimized standardCPP_7_3768432 | bitrate optimized standard | CPP_7_3 | 768 | 432 |  |  | 768432
bitrate optimized busyCPP_3SD | bitrate optimized busyCPP_3704288 | bitrate optimized busy | CPP_3 | 704 | 288 |  |  | 704288
bitrate optimized busyCPP_4SD | bitrate optimized busyCPP_4704288 | bitrate optimized busy | CPP_4 | 704 | 288 |  |  | 704288
bitrate optimized busyCPP_5SD | bitrate optimized busyCPP_5704288 | bitrate optimized busy | CPP_5 | 704 | 288 |  |  | 704288
bitrate optimized busyCPP_6SD | bitrate optimized busyCPP_6768432 | bitrate optimized busy | CPP_6 | 768 | 432 |  |  | 768432
bitrate optimized busyCPP_7SD | bitrate optimized busyCPP_7768432 | bitrate optimized busy | CPP_7 | 768 | 432 |  |  | 768432
bitrate optimized busyCPP_7_3SD | bitrate optimized busyCPP_7_3768432 | bitrate optimized busy | CPP_7_3 | 768 | 432 |  |  | 768432
balanced quietCPP_3SD | balanced quietCPP_3704288 | balanced quiet | CPP_3 | 704 | 288 |  |  | 704288
balanced quietCPP_4SD | balanced quietCPP_4704288 | balanced quiet | CPP_4 | 704 | 288 |  |  | 704288
balanced quietCPP_5SD | balanced quietCPP_5704288 | balanced quiet | CPP_5 | 704 | 288 |  |  | 704288
balanced quietCPP_6SD | balanced quietCPP_6768432 | balanced quiet | CPP_6 | 768 | 432 |  |  | 768432
balanced quietCPP_7SD | balanced quietCPP_7768432 | balanced quiet | CPP_7 | 768 | 432 |  |  | 768432
balanced quietCPP_7_3SD | balanced quietCPP_7_3768432 | balanced quiet | CPP_7_3 | 768 | 432 |  |  | 768432
balanced standardCPP_3SD | balanced standardCPP_3704288 | balanced standard | CPP_3 | 704 | 288 |  |  | 704288
balanced standardCPP_4SD | balanced standardCPP_4704288 | balanced standard | CPP_4 | 704 | 288 |  |  | 704288
balanced standardCPP_5SD | balanced standardCPP_5704288 | balanced standard | CPP_5 | 704 | 288 | 2000000 | 2000000 | 704288
balanced standardCPP_6SD | balanced standardCPP_6768432 | balanced standard | CPP_6 | 768 | 432 |  |  | 768432
balanced standardCPP_7SD | balanced standardCPP_7768432 | balanced standard | CPP_7 | 768 | 432 |  |  | 768432
balanced standardCPP_7_3SD | balanced standardCPP_7_3768432 | balanced standard | CPP_7_3 | 768 | 432 |  |  | 768432
balanced busyCPP_3SD | balanced busyCPP_3704288 | balanced busy | CPP_3 | 704 | 288 |  |  | 704288
balanced busyCPP_4SD | balanced busyCPP_4704288 | balanced busy | CPP_4 | 704 | 288 |  |  | 704288
balanced busyCPP_5SD | balanced busyCPP_5704288 | balanced busy | CPP_5 | 704 | 288 | 2000000 | 2000000 | 704288
balanced busyCPP_6SD | balanced busyCPP_6768432 | balanced busy | CPP_6 | 768 | 432 |  |  | 768432
balanced busyCPP_7SD | balanced busyCPP_7768432 | balanced busy | CPP_7 | 768 | 432 |  |  | 768432
balanced busyCPP_7_3SD | balanced busyCPP_7_3768432 | balanced busy | CPP_7_3 | 768 | 432 |  |  | 768432
image optimized quietCPP_3SD | image optimized quietCPP_3704576 | image optimized quiet | CPP_3 | 704 | 576 | 4858053 | 6000000 | 704576
image optimized quietCPP_4SD | image optimized quietCPP_4704576 | image optimized quiet | CPP_4 | 704 | 576 | 2859061 | 5718122 | 704576
image optimized quietCPP_5SD | image optimized quietCPP_5704576 | image optimized quiet | CPP_5 | 704 | 576 | 2000000 | 2000000 | 704576
image optimized quietCPP_6SD | image optimized quietCPP_6768432 | image optimized quiet | CPP_6 | 768 | 432 |  |  | 768432
image optimized quietCPP_7SD | image optimized quietCPP_7768432 | image optimized quiet | CPP_7 | 768 | 432 |  |  | 768432
image optimized quietCPP_7_3SD | image optimized quietCPP_7_3768432 | image optimized quiet | CPP_7_3 | 768 | 432 |  |  | 768432
image optimized standardCPP_3SD | image optimized standardCPP_3704576 | image optimized standard | CPP_3 | 704 | 576 | 5294.51 | 6000 | 704576
image optimized standardCPP_4SD | image optimized standardCPP_4704576 | image optimized standard | CPP_4 | 704 | 576 | 3355739 | 6711477 | 704576
image optimized standardCPP_5SD | image optimized standardCPP_5704576 | image optimized standard | CPP_5 | 704 | 576 | 2000000 | 2000000 | 704576
image optimized standardCPP_6SD | image optimized standardCPP_6768432 | image optimized standard | CPP_6 | 768 | 432 |  |  | 768432
image optimized standardCPP_7SD | image optimized standardCPP_7768432 | image optimized standard | CPP_7 | 768 | 432 |  |  | 768432
image optimized standardCPP_7_3SD | image optimized standardCPP_7_3768432 | image optimized standard | CPP_7_3 | 768 | 432 |  |  | 768432
image optimized busyCPP_3SD | image optimized busyCPP_3704576 | image optimized busy | CPP_3 | 704 | 576 | 6000 | 6000 | 704576
image optimized busyCPP_4SD | image optimized busyCPP_4704576 | image optimized busy | CPP_4 | 704 | 576 | 4614387 | 92282775 | 704576
image optimized busyCPP_5SD | image optimized busyCPP_5704576 | image optimized busy | CPP_5 | 704 | 576 | 2000000 | 2000000 | 704576
image optimized busyCPP_6SD | image optimized busyCPP_6768432 | image optimized busy | CPP_6 | 768 | 432 |  |  | 768432
image optimized busyCPP_7SD | image optimized busyCPP_7768432 | image optimized busy | CPP_7 | 768 | 432 |  |  | 768432
image optimized busyCPP_7_3SD | image optimized busyCPP_7_3768432 | image optimized busy | CPP_7_3 | 768 | 432 |  |  | 768432
PTZ optimizedCPP_3SD | PTZ optimizedCPP_3704576 | PTZ optimized | CPP_3 | 704 | 576 | 6000 | 6000 | 704576
PTZ optimizedCPP_4SD |  | PTZ optimized | CPP_4 | 704 | 576 | 4614387 | 92282775 | 704576
PTZ optimizedCPP_5SD |  | PTZ optimized | CPP_5 | 704 | 576 | 2000000 | 2000000 | 704576
PTZ optimizedCPP_6SD |  | PTZ optimized | CPP_6 | 768 | 432 |  |  | 768432
PTZ optimizedCPP_7SD |  | PTZ optimized | CPP_7 | 768 | 432 |  |  | 768432
PTZ optimizedCPP_7_3SD |  | PTZ optimized | CPP_7_3 | 768 | 432 |  |  | 768432
[10 empty] | 1920x1080 | 1080p | 19201080 | 1920 | 1080
[10 empty] | 1280x720 | 720p | 1280720 | 1280 | 720
SD
[10 empty] | 2592x1680 | 5 MP | 25921680 | 2592 | 1680
[10 empty] | 3840x2160 | 8 MP | 38402160 | 3840 | 2160
[10 empty] | 4000x3000 | 12 MP | 40003000 | 4000 | 3000
Note on E17: Select profile
Note on E18: Select platform
Note on E20: Select resolution
Note on E21: Select Frame rate
Note on C56: Hepting Manuel (ST-ESS/MKP1): Removed after discussion with Markus und Orante on 09.07.2018

## BRG_Group2 (hidden)
BVMS Standard Profiles
Please select one of the standard profiles, that are available in a BVMS system. Use bit rate optimized profiles for maxmimum storage savings, please consider limitation in live and playback due to long GOP structures. Use balanced profiles for medium storage savings and standard live and playback behaviour. Use imaged optimized profiles for maximum image quality and maximum storage consumption. Select per recording profile an expected scene type over the default averaging time of 1 day, the platform, resolution and frame rate:
quiet: 89% static, 10% normal, 1% busy, 0% crowded
standard: 54% static, 35% normal, 0% busy, 11% crowded
busy: 30% static, 0% normal, 55% busy, 15% crowded
Links to example videos related to the scene types (located on the Bosch internal Presales community page):
Example scene 1 static
Example scene 2 normal
Example scene 3 busy
Example scene 4 crowded
For customers: Please ask your local Bosch contact partner to download the scene example videos as .zip package from the Bosch internal BVMS Presales community:
Download .zip for customers from BVMS Presales Community
Use the recommended target bitrate for storage calculation!
|  |  | Profile | balanced standard
Platform
|  |  | Codec | h_264 | not supported
|  |  | Resolution |  | not supported | #N/A |  | test resolution | 1080p
|  |  | Frame Rate | 0 | supported
|  |  | Recommended target bandwidth corrected for special cases, like target bitrate = max bitrate / target bitrate > 90% of max bitrate | #N/A
|  |  | Recommended target bandwidth from list | #N/A | bit/s
|  |  | Recommended target bandwidth | #N/A | kbit/s
|  |  | Recommended max bandwidth | #N/A | bit/s
|  |  | Recommended max bandwidth | #N/A | kbit/s
Profile Settings:
|  |  | Bitrate reduction mode | medium
|  |  | GOP structure | IBP
|  |  | I-Frame distance | 60
|  |  | Recommended max bandwidth | #N/A |  |  |  |  | #N/A
#N/A
|  |  | aux01 | mediumBalanced
|  |  | aux02 | [5 empty] | #N/A
|  |  | aux03 | #N/A |  | #N/A
|  |  | aux05 | #N/A
|  |  | aux06 is resolution in list | 0
|  |  | aux07 | #N/A
|  |  | aux09 | medium
|  |  | aux10 | balanced
|  |  | aux11 if profile and resolution is in exception list, use form exception list, otherwise from table resolution_new | #N/A
|  |  | aux12 if profile and resolution is in exception list, use form exception list, otherwise from table resolution_new | #N/A
|  |  | aux 13 for H265 | 0
|  |  | aux14 for h265 | h_264
|  |  | aux15 | 0
|  |  | aux16 | 0 |  | not supported
|  |  | aux19 if target = max und bitrate optimization off | #N/A |  | #N/A | #N/A
|  |  | aux20 if target >90 of max | #N/A |  | #N/A
|  |  | aux21 if SD is selected create all necessary information | balanced standard
|  |  | aux22 check if E39 is in exception list, used to provide the right resolution | 0
0
|  | Scene profiles | Recording quality | isThermal | static scene Type | GOP Type | I-Frame distance | Framerate | Width | Height | VideoStandard | Platform |  | dynamic scene type | Bitrate reduction mode | static scene Type | GOP Type | I-Frame distance | Framerate | Width | Height | VideoStandard | Platform | special camera | I-Frames/sec | Framesize Base | Modified by Bitrate red mode | Modified I-Framesize | noise base | is special Camera | overrule noise base | noise offset | Framesize Base | Modified by bitrate red mode | Modified by dynamic scene | I-Frame size | P-Frames/sec | Framesize Base | Framesize Base | Prediction Distance | Framerate modifier | Modified by Bitrate red mode | Modified Frame Size | Framesize Base | Modified by bitrate red mode | Modified by dynamic scene | Modified Frame Size | P-Frame Size | B-Frames/sec | Framesize Base | Framesize Base | Prediction Distance | Framerate modifier | Modified by Bitrate red mode | Modified Frame Size | Framesize Base | Modified by bitrate red mode | Modified by dynamic scene | Modified Frame Size | B-Framesize | static modifier | dynamic modifier | Bitrate | Resolution modifier | video standard modifier | Bitrate |  | dynamic scene type | Bitrate reduction mode | static scene Type | GOP Type | I-Frame distance | Framerate | Width | Height | VideoStandard | Platform | special camera | I-Frames/sec | Framesize Base | Modified by Bitrate red mode | Modified I-Framesize | noise base | is special Camera | overrule noise base | noise offset | Framesize Base | Modified by bitrate red mode | Modified by dynamic scene | I-Frame size | P-Frames/sec | Framesize Base | Framesize Base | Prediction Distance | Framerate modifier | Modified by Bitrate red mode | Modified Frame Size | Framesize Base | Modified by bitrate red mode | Modified by dynamic scene | Modified Frame Size | P-Frame Size | B-Frames/sec | Framesize Base | Framesize Base | Prediction Distance | Framerate modifier | Modified by Bitrate red mode | Modified Frame Size | Framesize Base | Modified by bitrate red mode | Modified by dynamic scene | Modified Frame Size | B-Framesize | static modifier | dynamic modifier | Bitrate | Resolution modifier | video standard modifier | Bitrate |  | dynamic scene type | Bitrate reduction mode | static scene Type | GOP Type | I-Frame distance | Framerate | Width | Height | VideoStandard | Platform | special camera | I-Frames/sec | Framesize Base | Modified by Bitrate red mode | Modified I-Framesize | noise base | is special Camera | overrule noise base | noise offset | Framesize Base | Modified by bitrate red mode | Modified by dynamic scene | I-Frame size | P-Frames/sec | Framesize Base | Framesize Base | Prediction Distance | Framerate modifier | Modified by Bitrate red mode | Modified Frame Size | Framesize Base | Modified by bitrate red mode | Modified by dynamic scene | Modified Frame Size | P-Frame Size | B-Frames/sec | Framesize Base | Framesize Base | Prediction Distance | Framerate modifier | Modified by Bitrate red mode | Modified Frame Size | Framesize Base | Modified by bitrate red mode | Modified by dynamic scene | Modified Frame Size | B-Framesize | static modifier | dynamic modifier | Bitrate | Resolution modifier | video standard modifier | Bitrate |  | Anteil Typ 0 | Anteil Typ 1 | Anteil Typ 2 | Bitrate Typ0 |  | Bitrate Typ1 |  | Bitrate Typ2 |  | expected Bitrate |  | maximum Bitrate |  | support long term rate control | max relation | saftey factor | maximum platform bitrate |  |  | expected bitrate |  | quality driven mode is supported | target bitrate |  | max bitrate |  | bitrate reduction mode | Averaging time | target bitrate |  | max bitrate |  | bitrate reduction mode | Averaging time
|  | medium | balanced |  | normale z.B. typische parkplatz Straßenszene | IBP | 60 | 0 | #N/A | #N/A | h_264 |  |  | static | medium | normale z.B. typische parkplatz Straßenszene | IBP | 60 | 0 | #N/A | #N/A | h_264 |  | 0 | 0 | 300000 | 1 | 300000 | 200 | 0 | 0 | 200 | 1 | 1 | 200 | 200 | 0 | 125 | 0 | 2 | #DIV/0! | 1 | #DIV/0! | 100 | 1 | 1 | 100 | #DIV/0! | 0 | 125 | 0 | 1 | #DIV/0! | 1 | #DIV/0! | 50 | 1 | 1 | 50 | #DIV/0! | FALSE | FALSE | #DIV/0! | #N/A | 1 | #N/A | bit/s | standard | medium | normale z.B. typische parkplatz Straßenszene | IBP | 60 | 0 | #N/A | #N/A | h_264 |  | 0 | 0 | 300000 | 1 | 300000 | 200 | 0 | 0 | 200 | 1 | 1.4 | 280 | 280 | 0 | 125 | 2000 | 2 | #DIV/0! | 1 | #DIV/0! | 100 | 1 | 1.4 | 140 | #DIV/0! | 0 | 125 | 579 | 1 | #DIV/0! | 1 | #DIV/0! | 50 | 1 | 1.4 | 70 | #DIV/0! | FALSE | FALSE | #DIV/0! | #N/A | 1 | #N/A | bit/s | crowd | medium | normale z.B. typische parkplatz Straßenszene | IBP | 60 | 0 | #N/A | #N/A | h_264 |  | 0 | 0 | 300000 | 1 | 300000 | 200 | 0 | 0 | 200 | 1 | 2 | 400 | 400 | 0 | 125 | 15780 | 2 | #DIV/0! | 1 | #DIV/0! | 100 | 1 | 2 | 200 | #DIV/0! | 0 | 125 | 3964 | 1 | #DIV/0! | 1 | #DIV/0! | 50 | 1 | 2 | 100 | #DIV/0! | FALSE | FALSE | #DIV/0! | #N/A | 1 | #N/A | bit/s | 0.54 | 0.35 | 0.11 | #N/A | bit/s | #N/A | bit/s | #N/A | bit/s | #N/A | bit/s | #N/A | bit/s | FALSE | 4 | 2 | FALSE | bit/s | #N/A | 0 | bit/s | NOT SUPPORTED | #N/A | bit/s | #N/A | bit/s | OFF | 0 | #N/A | bit/s | #N/A | bit/s | OFF | 0
medium
|  | Customized Profiles |  |  |  | Target bitrate | maximum bitrate
|  | nicht in BVMS | Static scene type | normale z.B. typische parkplatz Straßenszene |  | #N/A | #N/A
|  | nicht in BVMS | dynamic scene type | crowded
|  |  | Safety factor | minimum
|  | wird auf kamera geschrieben | Bit rate optimization | medium
|  | fixer Wert in BVMS | Averaging | 86400
|  | Framerate | Encoding Interval | 60
|  | wird auf kamera geschrieben | GOP Structure | IBBP
|  | wird auf kamera geschrieben | I-Frame distance | 255
|  | für Kalkulation | Resolution | 1080p | Jan Brandstätter schickt noch die Werte für safety factor und max target max
|  | für Kalkulation | Platform | CPP_7_3
|  | für Kalkulation | video codec | h_265
|  | hilf01 | 1920
|  | hilf02 | 1080
|  | hilf03 | #N/A
|  | hilf04 | #N/A
|  | crowded | medium |  | normale z.B. typische parkplatz Straßenszene | IBBP | 255 | 60 | 1920 | 1080 | h_265 | CPP_7_3 |  | standard | medium | normale z.B. typische parkplatz Straßenszene | IBBP | 255 | 60 | 1920 | 1080 | h_265 | CPP_7_3 | 0 | 0.23529 | 300000 | 1 | 300000 | 200 | 0 | 0 | 200 | 1 | 1.4 | 280 | 360280 | 19.9216 | 125 | 2000 | 3 | 1.1394 | 1 | 3190.4119 | 100 | 1 | 1.4 | 140 | 3455.4119 | 39.8431 | 125 | 579 | 2 | 1 | 1 | 810.6 | 50 | 1 | 1.4 | 70 | 1005.6 | 1.2 | 1.4 | 1549401.9887 | 1 | 0.75 | 1162051.4916 | bit/s | crowd | medium | normale z.B. typische parkplatz Straßenszene | IBBP | 255 | 60 | 1920 | 1080 | h_265 | CPP_7_3 | 0 | 0.23529 | 300000 | 1 | 300000 | 200 | 0 | 0 | 200 | 1 | 2 | 400 | 360400 | 19.9216 | 125 | 15780 | 3 | 1.1394 | 1 | 25172.3498 | 100 | 1 | 2 | 200 | 25497.3498 | 39.8431 | 125 | 3964 | 2 | 1 | 1 | 5549.6 | 50 | 1 | 2 | 100 | 5774.6 | 1.2 | 1.4 | 6582603.0735 | 1 | 0.75 | 4936952.3051 | bit/s | escape | medium | normale z.B. typische parkplatz Straßenszene | IBBP | 255 | 60 | 1920 | 1080 | h_265 | CPP_7_3 | 0 | 0.23529 | 300000 | 1 | 300000 | 200 | 0 | 0 | 200 | 1 | 2 | 400 | 360400 | 19.9216 | 125 | 34839 | 3 | 1.1394 | 1 | 55575.3799 | 100 | 1 | 2 | 200 | 55900.3799 | 39.8431 | 125 | 11264 | 2 | 1 | 1 | 15769.6 | 50 | 1 | 2 | 100 | 15994.6 | 1.2 | 1.4 | 14685586.3784 | 1 | 0.75 | 11014189.7838 | bit/s | 0.3 | 0.3 | 0.4 | 348615.4475 | bit/s | 1481085.6915 | bit/s | 4405675.9135 | bit/s | 6235377.0525 | bit/s | 11014189.7838 | bit/s | 1 | #N/A | #N/A | 32000000 | bit/s | crowdedmedium6019201080CPP_7_3 | #N/A | bit/s | SUPPORTED | #N/A | bit/s | #N/A | bit/s | medium | 0 | #N/A | bit/s | #N/A | bit/s | medium | 86400
|  | static | bitrate optimized |  | normale z.B. typische parkplatz Straßenszene | IBBP | 255 | 30 | 1920 | 1080 | h_264 | CPP_7_3 |  | static | medium | normale z.B. typische parkplatz Straßenszene | IBBP | 255 | 30 | 1920 | 1080 | h_264 | CPP_7_3 | 0 | 0.11765 | 300000 | 1 | 300000 | 200 | 0 | 0 | 200 | 1 | 1 | 200 | 360200 | 9.9608 | 125 | 0 | 3 | 1.4243 | 1 | 0 | 100 | 1 | 1 | 100 | 225 | 19.9216 | 125 | 0 | 2 | 1.25 | 1 | 0 | 50 | 1 | 1 | 50 | 175 | 1.2 | 1.4 | 384831.3725 | 1 | 1 | 384831.3725 | bit/s | standard | medium | normale z.B. typische parkplatz Straßenszene | IBBP | 255 | 30 | 1920 | 1080 | h_264 | CPP_7_3 | 0 | 0.11765 | 300000 | 1 | 300000 | 200 | 0 | 0 | 200 | 1 | 1.4 | 280 | 360280 | 9.9608 | 125 | 2000 | 3 | 1.4243 | 1 | 3988.0149 | 100 | 1 | 1.4 | 140 | 4253.0149 | 19.9216 | 125 | 579 | 2 | 1.25 | 1 | 1013.25 | 50 | 1 | 1.4 | 70 | 1208.25 | 1.2 | 1.4 | 870555.8508 | 1 | 1 | 870555.8508 | bit/s | busy | medium | normale z.B. typische parkplatz Straßenszene | IBBP | 255 | 30 | 1920 | 1080 | h_264 | CPP_7_3 | 0 | 0.11765 | 300000 | 1 | 300000 | 200 | 0 | 0 | 200 | 1 | 2 | 400 | 360400 | 9.9608 | 125 | 10000 | 3 | 1.4243 | 1 | 19940.0743 | 100 | 1 | 2 | 200 | 20265.0743 | 19.9216 | 125 | 2500 | 2 | 1.25 | 1 | 4375 | 50 | 1 | 2 | 100 | 4600 | 1.2 | 1.4 | 2687161.9992 | 1 | 1 | 2687161.9992 | bit/s | 0.89 | 0.1 | 0.01 | 342499.9216 | bit/s | 87055.5851 | bit/s | 26871.62 | bit/s | 456427.1266 | bit/s | 2687161.9992 | bit/s | 1 | 4 | 1 | 32000000 | bit/s | staticbitrate optimized3019201080CPP_7_3 | 456427.1266 | bit/s | SUPPORTED | 2687161.9992 | bit/s | 2687161.9992 | bit/s | medium | 0 | 671790.4998 | bit/s | 2687161.9992 | bit/s | medium | 86400
|  | static | bitrate optimized |  | normale z.B. typische parkplatz Straßenszene | IBBP | 255 | 60 | 1920 | 1080 | h_264 | CPP_7_3 |  | static | medium | normale z.B. typische parkplatz Straßenszene | IBBP | 255 | 60 | 1920 | 1080 | h_264 | CPP_7_3 | 0 | 0.23529 | 300000 | 1 | 300000 | 200 | 0 | 0 | 200 | 1 | 1 | 200 | 360200 | 19.9216 | 125 | 0 | 3 | 1.1394 | 1 | 0 | 100 | 1 | 1 | 100 | 225 | 39.8431 | 125 | 0 | 2 | 1 | 1 | 0 | 50 | 1 | 1 | 50 | 175 | 1.2 | 1.4 | 769662.7451 | 1 | 1 | 769662.7451 | bit/s | standard | medium | normale z.B. typische parkplatz Straßenszene | IBBP | 255 | 60 | 1920 | 1080 | h_264 | CPP_7_3 | 0 | 0.23529 | 300000 | 1 | 300000 | 200 | 0 | 0 | 200 | 1 | 1.4 | 280 | 360280 | 19.9216 | 125 | 2000 | 3 | 1.1394 | 1 | 3190.4119 | 100 | 1 | 1.4 | 140 | 3455.4119 | 39.8431 | 125 | 579 | 2 | 1 | 1 | 810.6 | 50 | 1 | 1.4 | 70 | 1005.6 | 1.2 | 1.4 | 1549401.9887 | 1 | 1 | 1549401.9887 | bit/s | busy | medium | normale z.B. typische parkplatz Straßenszene | IBBP | 255 | 60 | 1920 | 1080 | h_264 | CPP_7_3 | 0 | 0.23529 | 300000 | 1 | 300000 | 200 | 0 | 0 | 200 | 1 | 2 | 400 | 360400 | 19.9216 | 125 | 10000 | 3 | 1.1394 | 1 | 15952.0594 | 100 | 1 | 2 | 200 | 16277.0594 | 39.8431 | 125 | 2500 | 2 | 1 | 1 | 3500 | 50 | 1 | 2 | 100 | 3725 | 1.2 | 1.4 | 4459841.9437 | 1 | 1 | 4459841.9437 | bit/s | 0.89 | 0.1 | 0.01 | 684999.8431 | bit/s | 154940.1989 | bit/s | 44598.4194 | bit/s | 884538.4614 | bit/s | 4459841.9437 | bit/s | 1 | 4 | 1 | 32000000 | bit/s | staticbitrate optimized6019201080CPP_7_3 | 884538.4614 | bit/s | SUPPORTED | 4459841.9437 | bit/s | 4459841.9437 | bit/s | medium | 0 | 1114960.4859 | bit/s | 4459841.9437 | bit/s | medium | 86400
|  | Input | [11 empty] | INPUT variabel | [11 empty] | I-Frame size static |  |  | I-Frame noise bitrate | [8 empty] | Overhead | Dynamic frame size |  |  |  |  | Noise based frame size | [5 empty] | Overhead | Dynamic frame size |  |  |  |  | Noise based frame size | [7 empty] | global modifier |  |  |  | INPUT variabel | [11 empty] | I-Frame size static |  |  | I-Frame noise bitrate | [8 empty] | Overhead | Dynamic frame size |  |  |  |  | Noise based frame size | [5 empty] | Overhead | Dynamic frame size |  |  |  |  | Noise based frame size | [7 empty] | global modifier |  |  |  | INPUT variabel | [11 empty] | I-Frame size static |  |  | I-Frame noise bitrate | [8 empty] | Overhead | Dynamic frame size |  |  |  |  | Noise based frame size | [5 empty] | Overhead | Dynamic frame size |  |  |  |  | Noise based frame size | [7 empty] | global modifier | [22 empty] | INFO |  |  | Output for quality driven mode | [5 empty] | Output for long term rate control
|  | Scene profiles | Recording quality | isThermal | static scene Type | GOP Type | I-Frame distance | Framerate | Width | Height | VideoStandard | Platform |  | dynamic scene type | Bitrate reduction mode | static scene Type | GOP Type | I-Frame distance | Framerate | Width | Height | VideoStandard | Platform | special camera | I-Frames/sec | Framesize Base | Modified by Bitrate red mode | Modified I-Framesize | noise base | is special Camera | overrule noise base | noise offset | Framesize Base | Modified by bitrate red mode | Modified by dynamic scene | I-Frame size | P-Frames/sec | Framesize Base | Framesize Base | Prediction Distance | Framerate modifier | Modified by Bitrate red mode | Modified Frame Size | Framesize Base | Modified by bitrate red mode | Modified by dynamic scene | Modified Frame Size | P-Frame Size | B-Frames/sec | Framesize Base | Framesize Base | Prediction Distance | Framerate modifier | Modified by Bitrate red mode | Modified Frame Size | Framesize Base | Modified by bitrate red mode | Modified by dynamic scene | Modified Frame Size | B-Framesize | static modifier | dynamic modifier | Bitrate | Resolution modifier | video standard modifier | Bitrate |  | dynamic scene type | Bitrate reduction mode | static scene Type | GOP Type | I-Frame distance | Framerate | Width | Height | VideoStandard | Platform | special camera | I-Frames/sec | Framesize Base | Modified by Bitrate red mode | Modified I-Framesize | noise base | is special Camera | overrule noise base | noise offset | Framesize Base | Modified by bitrate red mode | Modified by dynamic scene | I-Frame size | P-Frames/sec | Framesize Base | Framesize Base | Prediction Distance | Framerate modifier | Modified by Bitrate red mode | Modified Frame Size | Framesize Base | Modified by bitrate red mode | Modified by dynamic scene | Modified Frame Size | P-Frame Size | B-Frames/sec | Framesize Base | Framesize Base | Prediction Distance | Framerate modifier | Modified by Bitrate red mode | Modified Frame Size | Framesize Base | Modified by bitrate red mode | Modified by dynamic scene | Modified Frame Size | B-Framesize | static modifier | dynamic modifier | Bitrate | Resolution modifier | video standard modifier | Bitrate |  | dynamic scene type | Bitrate reduction mode | static scene Type | GOP Type | I-Frame distance | Framerate | Width | Height | VideoStandard | Platform | special camera | I-Frames/sec | Framesize Base | Modified by Bitrate red mode | Modified I-Framesize | noise base | is special Camera | overrule noise base | noise offset | Framesize Base | Modified by bitrate red mode | Modified by dynamic scene | I-Frame size | P-Frames/sec | Framesize Base | Framesize Base | Prediction Distance | Framerate modifier | Modified by Bitrate red mode | Modified Frame Size | Framesize Base | Modified by bitrate red mode | Modified by dynamic scene | Modified Frame Size | P-Frame Size | B-Frames/sec | Framesize Base | Framesize Base | Prediction Distance | Framerate modifier | Modified by Bitrate red mode | Modified Frame Size | Framesize Base | Modified by bitrate red mode | Modified by dynamic scene | Modified Frame Size | B-Framesize | static modifier | dynamic modifier | Bitrate | Resolution modifier | video standard modifier | Bitrate |  | Anteil Typ 0 | Anteil Typ 1 | Anteil Typ 2 | Bitrate Typ0 |  | Bitrate Typ1 |  | Bitrate Typ2 |  | expected Bitrate |  | maximum Bitrate |  | support long term rate control | max relation | saftey factor | maximum platform bitrate |  |  | expected bitrate |  | quality driven mode is supported | target bitrate |  | max bitrate |  | bitrate reduction mode | Averaging time | target bitrate |  | max bitrate |  | bitrate reduction mode | Averaging time
[10 empty] | 1920x1080 | 1080p | 19201080 | 1920 | 1080 | [179 empty] | 1920 | 1080
[10 empty] | 1280x720 | 720p | 1280720 | 1280 | 720 | [179 empty] | 1280 | 720
[11 empty] | SD | [182 empty] | 2592 | 1680
[10 empty] | 2592x1680 | 5 MP | 25921680 | 2592 | 1680 | [179 empty] | 3840 | 2160
[10 empty] | 3840x2160 | 8 MP | 38402160 | 3840 | 2160 | [179 empty] | 4000 | 3000
[10 empty] | 4000x3000 | 12 MP | 40003000 | 4000 | 3000
[5 empty] | bitrate optimized quiet | staticbitrate optimized | static | bitrate optimized
[5 empty] | bitrate optimized standard | mediumbitrate optimized | medium | bitrate optimized |  | SD | Width | 0
[5 empty] | bitrate optimized busy | busybitrate optimized | busy | bitrate optimized |  |  | Heigth | 0
[5 empty] | balanced quiet | staticBalanced | static | balanced
[5 empty] | balanced standard | mediumBalanced | medium | balanced
[5 empty] | balanced busy | busyBalanced | busy | balanced
[5 empty] | image optimized quiet | staticimage optimized | static | image optimized
[5 empty] | image optimized standard | mediumimage optimized | medium | image optimized
[5 empty] | image optimized busy | busyimage optimized | busy | image optimized
[5 empty] | PTZ optimized | mediumBalanced | medium | balancedPTZ
resolution
|  | 30 | 704 | 288 | CPP_3 | 704288CPP_3
|  | 30 | 704 | 576 | CPP_3 | 704576CPP_3
|  | 30 | 1280 | 720 | CPP_3 | 1280720CPP_3
|  | 30 | 1920 | 1080 | CPP_3 | 19201080CPP_3
|  | 30 | 704 | 288 | CPP_4 | 704288CPP_4 |  |  |  |  | bitrate optimized quiet
|  | 30 | 704 | 576 | CPP_4 | 704576CPP_4 |  |  |  |  | bitrate optimized standard
|  | 30 | 1280 | 720 | CPP_4 | 1280720CPP_4 |  |  |  |  | bitrate optimized busy
|  | 60 | 1280 | 720 | CPP_4 | 1280720CPP_4 |  |  |  |  | balanced quiet
|  | 30 | 1920 | 1080 | CPP_4 | 19201080CPP_4 |  |  |  |  | balanced standard
|  | 60 | 1920 | 1080 | CPP_4 | 19201080CPP_4 | x | 12 |  |  | balanced busy
|  | 12 | 2592 | 1680 | CPP_4 | 25921680CPP_4 |  |  |  |  | image optimized quiet
|  | 30 | 704 | 288 | CPP_5 | 704288CPP_5 |  |  |  |  | image optimized standard
|  | 30 | 704 | 576 | CPP_5 | 704576CPP_5 |  |  |  |  | image optimized busy
|  | 30 | 768 | 432 | CPP_6 | 768432CPP_6
|  | 30 | 1280 | 720 | CPP_6 | 1280720CPP_6
|  | 60 | 1280 | 720 | CPP_6 | 1280720CPP_6
|  | 30 | 1920 | 1080 | CPP_6 | 19201080CPP_6 | x | 30
|  | 60 | 1920 | 1080 | CPP_6 | 19201080CPP_6 | x | 30
|  | 30 | 2592 | 1680 | CPP_6 | 25921680CPP_6 | x | 20
|  | 30 | 3840 | 2160 | CPP_6 | 38402160CPP_6
|  | 20 | 4000 | 3000 | CPP_6 | 40003000CPP_6
|  | 30 | 768 | 432 | CPP_7 | 768432CPP_7
|  | 30 | 1280 | 720 | CPP_7 | 1280720CPP_7
|  | 60 | 1280 | 720 | CPP_7 | 1280720CPP_7
|  | 30 | 1920 | 1080 | CPP_7 | 19201080CPP_7 | x | 30
|  | 60 | 1920 | 1080 | CPP_7 | 19201080CPP_7 | x | 30
|  | 30 | 2592 | 1680 | CPP_7 | 25921680CPP_7 | x | 20
|  | 30 | 3840 | 2160 | CPP_7 | 38402160CPP_7
|  | 20 | 4000 | 3000 | CPP_7 | 40003000CPP_7
|  | 30 | 768 | 432 | CPP_7_3 | 768432CPP_7_3
|  | 30 | 1280 | 720 | CPP_7_3 | 1280720CPP_7_3
|  | 60 | 1280 | 720 | CPP_7_3 | 1280720CPP_7_3
|  | 30 | 1920 | 1080 | CPP_7_3 | 19201080CPP_7_3 | x | 30
|  | 60 | 1920 | 1080 | CPP_7_3 | 19201080CPP_7_3 | x | 30
|  | 30 | 2592 | 1680 | CPP_7_3 | 25921680CPP_7_3 | x | 20
|  | 30 | 3840 | 2160 | CPP_7_3 | 38402160CPP_7_3
|  | 20 | 4000 | 3000 | CPP_7_3 | 40003000CPP_7_3
|  |  |  | Encoding Interval |  | not supported megapixel frame rates
|  |  |  | 60 |  | 1525921680CPP_4
|  |  |  | 30 |  | 2025921680CPP_4
|  |  |  | 20 |  | 3025921680CPP_4
|  |  |  | 15 |  | 6025921680CPP_4
|  |  |  | 12 |  | 6025921680CPP_6
|  |  |  | 10 |  | 6038402169CPP_6
|  |  |  | 7.5 |  | 3040003000CPP_6
|  |  |  | 6 |  | 6040003000CPP_6
|  |  |  | 5 |  | 6025921680CPP_7
|  |  |  | 4 |  | 6038402169CPP_7
|  |  |  | 3 |  | 3040003000CPP_7
|  |  |  | 2 |  | 6040003000CPP_7
|  |  |  | 1 |  | 6025921680CPP_7_3
[6 empty] | 6038402169CPP_7_3 | h_264 | h_265
[6 empty] | 3040003000CPP_7_3 | CPP_3 | CPP_7_3 |  | h_264 | CPP_7_3
[6 empty] | 6040003000CPP_7_3 | CPP_4
CPP_5
CPP_6
CPP_7
CPP_7_3
CPP_3h_264
CPP_4h_264
CPP_5h_264
CPP_6h_264
CPP_7h_264
CPP_7_3h_264
CPP_7_3h_265
|  |  | SD | [6 empty] | Exceptions SD resolution
bitrate optimized quietCPP_3SD | bitrate optimized quietCPP_3704288 | bitrate optimized quiet | CPP_3 | 704 | 288 |  |  | 704288 |  | balanced standardCPP_5
bitrate optimized quietCPP_4SD | bitrate optimized quietCPP_4704288 | bitrate optimized quiet | CPP_4 | 704 | 288 |  |  | 704288 |  | balanced busyCPP_5
bitrate optimized quietCPP_5SD | bitrate optimized quietCPP_5704288 | bitrate optimized quiet | CPP_5 | 704 | 288 |  |  | 704288 |  | image optimized quietCPP_3
bitrate optimized quietCPP_6SD | bitrate optimized quietCPP_6768432 | bitrate optimized quiet | CPP_6 | 768 | 432 |  |  | 768432 |  | image optimized quietCPP_4
bitrate optimized quietCPP_7SD | bitrate optimized quietCPP_7768432 | bitrate optimized quiet | CPP_7 | 768 | 432 |  |  | 768432 |  | image optimized quietCPP_5
bitrate optimized quietCPP_7_3SD | bitrate optimized quietCPP_7_3768432 | bitrate optimized quiet | CPP_7_3 | 768 | 432 |  |  | 768432 |  | image optimized standardCPP_3
bitrate optimized standardCPP_3SD | bitrate optimized standardCPP_3704288 | bitrate optimized standard | CPP_3 | 704 | 288 |  |  | 704288 |  | image optimized standardCPP_4
bitrate optimized standardCPP_4SD | bitrate optimized standardCPP_4704288 | bitrate optimized standard | CPP_4 | 704 | 288 |  |  | 704288 |  | image optimized standardCPP_5
bitrate optimized standardCPP_5SD | bitrate optimized standardCPP_5704288 | bitrate optimized standard | CPP_5 | 704 | 288 |  |  | 704288 |  | image optimized busyCPP_3
bitrate optimized standardCPP_6SD | bitrate optimized standardCPP_6768432 | bitrate optimized standard | CPP_6 | 768 | 432 |  |  | 768432 |  | image optimized busyCPP_4
bitrate optimized standardCPP_7SD | bitrate optimized standardCPP_7768432 | bitrate optimized standard | CPP_7 | 768 | 432 |  |  | 768432 |  | image optimized busyCPP_5
bitrate optimized standardCPP_7_3SD | bitrate optimized standardCPP_7_3768432 | bitrate optimized standard | CPP_7_3 | 768 | 432 |  |  | 768432
bitrate optimized busyCPP_3SD | bitrate optimized busyCPP_3704288 | bitrate optimized busy | CPP_3 | 704 | 288 |  |  | 704288
bitrate optimized busyCPP_4SD | bitrate optimized busyCPP_4704288 | bitrate optimized busy | CPP_4 | 704 | 288 |  |  | 704288
bitrate optimized busyCPP_5SD | bitrate optimized busyCPP_5704288 | bitrate optimized busy | CPP_5 | 704 | 288 |  |  | 704288
bitrate optimized busyCPP_6SD | bitrate optimized busyCPP_6768432 | bitrate optimized busy | CPP_6 | 768 | 432 |  |  | 768432
bitrate optimized busyCPP_7SD | bitrate optimized busyCPP_7768432 | bitrate optimized busy | CPP_7 | 768 | 432 |  |  | 768432
bitrate optimized busyCPP_7_3SD | bitrate optimized busyCPP_7_3768432 | bitrate optimized busy | CPP_7_3 | 768 | 432 |  |  | 768432
balanced quietCPP_3SD | balanced quietCPP_3704288 | balanced quiet | CPP_3 | 704 | 288 |  |  | 704288
balanced quietCPP_4SD | balanced quietCPP_4704288 | balanced quiet | CPP_4 | 704 | 288 |  |  | 704288
balanced quietCPP_5SD | balanced quietCPP_5704288 | balanced quiet | CPP_5 | 704 | 288 |  |  | 704288
balanced quietCPP_6SD | balanced quietCPP_6768432 | balanced quiet | CPP_6 | 768 | 432 |  |  | 768432
balanced quietCPP_7SD | balanced quietCPP_7768432 | balanced quiet | CPP_7 | 768 | 432 |  |  | 768432
balanced quietCPP_7_3SD | balanced quietCPP_7_3768432 | balanced quiet | CPP_7_3 | 768 | 432 |  |  | 768432
balanced standardCPP_3SD | balanced standardCPP_3704288 | balanced standard | CPP_3 | 704 | 288 |  |  | 704288
balanced standardCPP_4SD | balanced standardCPP_4704288 | balanced standard | CPP_4 | 704 | 288 |  |  | 704288
balanced standardCPP_5SD | balanced standardCPP_5704288 | balanced standard | CPP_5 | 704 | 288 | 2000000 | 2000000 | 704288
balanced standardCPP_6SD | balanced standardCPP_6768432 | balanced standard | CPP_6 | 768 | 432 |  |  | 768432
balanced standardCPP_7SD | balanced standardCPP_7768432 | balanced standard | CPP_7 | 768 | 432 |  |  | 768432
balanced standardCPP_7_3SD | balanced standardCPP_7_3768432 | balanced standard | CPP_7_3 | 768 | 432 |  |  | 768432
balanced busyCPP_3SD | balanced busyCPP_3704288 | balanced busy | CPP_3 | 704 | 288 |  |  | 704288
balanced busyCPP_4SD | balanced busyCPP_4704288 | balanced busy | CPP_4 | 704 | 288 |  |  | 704288
balanced busyCPP_5SD | balanced busyCPP_5704288 | balanced busy | CPP_5 | 704 | 288 | 2000000 | 2000000 | 704288
balanced busyCPP_6SD | balanced busyCPP_6768432 | balanced busy | CPP_6 | 768 | 432 |  |  | 768432
balanced busyCPP_7SD | balanced busyCPP_7768432 | balanced busy | CPP_7 | 768 | 432 |  |  | 768432
balanced busyCPP_7_3SD | balanced busyCPP_7_3768432 | balanced busy | CPP_7_3 | 768 | 432 |  |  | 768432
image optimized quietCPP_3SD | image optimized quietCPP_3704576 | image optimized quiet | CPP_3 | 704 | 576 | 4858053 | 6000000 | 704576
image optimized quietCPP_4SD | image optimized quietCPP_4704576 | image optimized quiet | CPP_4 | 704 | 576 | 2859061 | 5718122 | 704576
image optimized quietCPP_5SD | image optimized quietCPP_5704576 | image optimized quiet | CPP_5 | 704 | 576 | 2000000 | 2000000 | 704576
image optimized quietCPP_6SD | image optimized quietCPP_6768432 | image optimized quiet | CPP_6 | 768 | 432 |  |  | 768432
image optimized quietCPP_7SD | image optimized quietCPP_7768432 | image optimized quiet | CPP_7 | 768 | 432 |  |  | 768432
image optimized quietCPP_7_3SD | image optimized quietCPP_7_3768432 | image optimized quiet | CPP_7_3 | 768 | 432 |  |  | 768432
image optimized standardCPP_3SD | image optimized standardCPP_3704576 | image optimized standard | CPP_3 | 704 | 576 | 5294.51 | 6000 | 704576
image optimized standardCPP_4SD | image optimized standardCPP_4704576 | image optimized standard | CPP_4 | 704 | 576 | 3355739 | 6711477 | 704576
image optimized standardCPP_5SD | image optimized standardCPP_5704576 | image optimized standard | CPP_5 | 704 | 576 | 2000000 | 2000000 | 704576
image optimized standardCPP_6SD | image optimized standardCPP_6768432 | image optimized standard | CPP_6 | 768 | 432 |  |  | 768432
image optimized standardCPP_7SD | image optimized standardCPP_7768432 | image optimized standard | CPP_7 | 768 | 432 |  |  | 768432
image optimized standardCPP_7_3SD | image optimized standardCPP_7_3768432 | image optimized standard | CPP_7_3 | 768 | 432 |  |  | 768432
image optimized busyCPP_3SD | image optimized busyCPP_3704576 | image optimized busy | CPP_3 | 704 | 576 | 6000 | 6000 | 704576
image optimized busyCPP_4SD | image optimized busyCPP_4704576 | image optimized busy | CPP_4 | 704 | 576 | 4614387 | 92282775 | 704576
image optimized busyCPP_5SD | image optimized busyCPP_5704576 | image optimized busy | CPP_5 | 704 | 576 | 2000000 | 2000000 | 704576
image optimized busyCPP_6SD | image optimized busyCPP_6768432 | image optimized busy | CPP_6 | 768 | 432 |  |  | 768432
image optimized busyCPP_7SD | image optimized busyCPP_7768432 | image optimized busy | CPP_7 | 768 | 432 |  |  | 768432
image optimized busyCPP_7_3SD | image optimized busyCPP_7_3768432 | image optimized busy | CPP_7_3 | 768 | 432 |  |  | 768432
PTZ optimizedCPP_3SD | PTZ optimizedCPP_3704576 | PTZ optimized | CPP_3 | 704 | 576 | 6000 | 6000 | 704576
PTZ optimizedCPP_4SD |  | PTZ optimized | CPP_4 | 704 | 576 | 4614387 | 92282775 | 704576
PTZ optimizedCPP_5SD |  | PTZ optimized | CPP_5 | 704 | 576 | 2000000 | 2000000 | 704576
PTZ optimizedCPP_6SD |  | PTZ optimized | CPP_6 | 768 | 432 |  |  | 768432
PTZ optimizedCPP_7SD |  | PTZ optimized | CPP_7 | 768 | 432 |  |  | 768432
PTZ optimizedCPP_7_3SD |  | PTZ optimized | CPP_7_3 | 768 | 432 |  |  | 768432
[10 empty] | 1920x1080 | 1080p | 19201080 | 1920 | 1080
[10 empty] | 1280x720 | 720p | 1280720 | 1280 | 720
SD
[10 empty] | 2592x1680 | 5 MP | 25921680 | 2592 | 1680
[10 empty] | 3840x2160 | 8 MP | 38402160 | 3840 | 2160
[10 empty] | 4000x3000 | 12 MP | 40003000 | 4000 | 3000
Note on E17: Select profile
Note on E18: Select platform
Note on E20: Select resolution
Note on E21: Select Frame rate
Note on C56: Hepting Manuel (ST-ESS/MKP1): Removed after discussion with Markus und Orante on 09.07.2018

## BRG_Group3 (hidden)
BVMS Standard Profiles
Please select one of the standard profiles, that are available in a BVMS system. Use bit rate optimized profiles for maxmimum storage savings, please consider limitation in live and playback due to long GOP structures. Use balanced profiles for medium storage savings and standard live and playback behaviour. Use imaged optimized profiles for maximum image quality and maximum storage consumption. Select per recording profile an expected scene type over the default averaging time of 1 day, the platform, resolution and frame rate:
quiet: 89% static, 10% normal, 1% busy, 0% crowded
standard: 54% static, 35% normal, 0% busy, 11% crowded
busy: 30% static, 0% normal, 55% busy, 15% crowded
Links to example videos related to the scene types (located on the Bosch internal Presales community page):
Example scene 1 static
Example scene 2 normal
Example scene 3 busy
Example scene 4 crowded
For customers: Please ask your local Bosch contact partner to download the scene example videos as .zip package from the Bosch internal BVMS Presales community:
Download .zip for customers from BVMS Presales Community
Use the recommended target bitrate for storage calculation!
|  |  | Profile | balanced standard
Platform
|  |  | Codec | h_264 | not supported
|  |  | Resolution |  | not supported | #N/A |  | test resolution | 1080p
|  |  | Frame Rate | 0 | supported
|  |  | Recommended target bandwidth corrected for special cases, like target bitrate = max bitrate / target bitrate > 90% of max bitrate | #N/A
|  |  | Recommended target bandwidth from list | #N/A | bit/s
|  |  | Recommended target bandwidth | #N/A | kbit/s
|  |  | Recommended max bandwidth | #N/A | bit/s
|  |  | Recommended max bandwidth | #N/A | kbit/s
Profile Settings:
|  |  | Bitrate reduction mode | medium
|  |  | GOP structure | IBP
|  |  | I-Frame distance | 60
|  |  | Recommended max bandwidth | #N/A |  |  |  |  | #N/A
#N/A
|  |  | aux01 | mediumBalanced
|  |  | aux02 | [5 empty] | #N/A
|  |  | aux03 | #N/A |  | #N/A
|  |  | aux05 | #N/A
|  |  | aux06 is resolution in list | 0
|  |  | aux07 | #N/A
|  |  | aux09 | medium
|  |  | aux10 | balanced
|  |  | aux11 if profile and resolution is in exception list, use form exception list, otherwise from table resolution_new | #N/A
|  |  | aux12 if profile and resolution is in exception list, use form exception list, otherwise from table resolution_new | #N/A
|  |  | aux 13 for H265 | 0
|  |  | aux14 for h265 | h_264
|  |  | aux15 | 0
|  |  | aux16 | 0 |  | not supported
|  |  | aux19 if target = max und bitrate optimization off | #N/A |  | #N/A | #N/A
|  |  | aux20 if target >90 of max | #N/A |  | #N/A
|  |  | aux21 if SD is selected create all necessary information | balanced standard
|  |  | aux22 check if E39 is in exception list, used to provide the right resolution | 0
0
|  | Scene profiles | Recording quality | isThermal | static scene Type | GOP Type | I-Frame distance | Framerate | Width | Height | VideoStandard | Platform |  | dynamic scene type | Bitrate reduction mode | static scene Type | GOP Type | I-Frame distance | Framerate | Width | Height | VideoStandard | Platform | special camera | I-Frames/sec | Framesize Base | Modified by Bitrate red mode | Modified I-Framesize | noise base | is special Camera | overrule noise base | noise offset | Framesize Base | Modified by bitrate red mode | Modified by dynamic scene | I-Frame size | P-Frames/sec | Framesize Base | Framesize Base | Prediction Distance | Framerate modifier | Modified by Bitrate red mode | Modified Frame Size | Framesize Base | Modified by bitrate red mode | Modified by dynamic scene | Modified Frame Size | P-Frame Size | B-Frames/sec | Framesize Base | Framesize Base | Prediction Distance | Framerate modifier | Modified by Bitrate red mode | Modified Frame Size | Framesize Base | Modified by bitrate red mode | Modified by dynamic scene | Modified Frame Size | B-Framesize | static modifier | dynamic modifier | Bitrate | Resolution modifier | video standard modifier | Bitrate |  | dynamic scene type | Bitrate reduction mode | static scene Type | GOP Type | I-Frame distance | Framerate | Width | Height | VideoStandard | Platform | special camera | I-Frames/sec | Framesize Base | Modified by Bitrate red mode | Modified I-Framesize | noise base | is special Camera | overrule noise base | noise offset | Framesize Base | Modified by bitrate red mode | Modified by dynamic scene | I-Frame size | P-Frames/sec | Framesize Base | Framesize Base | Prediction Distance | Framerate modifier | Modified by Bitrate red mode | Modified Frame Size | Framesize Base | Modified by bitrate red mode | Modified by dynamic scene | Modified Frame Size | P-Frame Size | B-Frames/sec | Framesize Base | Framesize Base | Prediction Distance | Framerate modifier | Modified by Bitrate red mode | Modified Frame Size | Framesize Base | Modified by bitrate red mode | Modified by dynamic scene | Modified Frame Size | B-Framesize | static modifier | dynamic modifier | Bitrate | Resolution modifier | video standard modifier | Bitrate |  | dynamic scene type | Bitrate reduction mode | static scene Type | GOP Type | I-Frame distance | Framerate | Width | Height | VideoStandard | Platform | special camera | I-Frames/sec | Framesize Base | Modified by Bitrate red mode | Modified I-Framesize | noise base | is special Camera | overrule noise base | noise offset | Framesize Base | Modified by bitrate red mode | Modified by dynamic scene | I-Frame size | P-Frames/sec | Framesize Base | Framesize Base | Prediction Distance | Framerate modifier | Modified by Bitrate red mode | Modified Frame Size | Framesize Base | Modified by bitrate red mode | Modified by dynamic scene | Modified Frame Size | P-Frame Size | B-Frames/sec | Framesize Base | Framesize Base | Prediction Distance | Framerate modifier | Modified by Bitrate red mode | Modified Frame Size | Framesize Base | Modified by bitrate red mode | Modified by dynamic scene | Modified Frame Size | B-Framesize | static modifier | dynamic modifier | Bitrate | Resolution modifier | video standard modifier | Bitrate |  | Anteil Typ 0 | Anteil Typ 1 | Anteil Typ 2 | Bitrate Typ0 |  | Bitrate Typ1 |  | Bitrate Typ2 |  | expected Bitrate |  | maximum Bitrate |  | support long term rate control | max relation | saftey factor | maximum platform bitrate |  |  | expected bitrate |  | quality driven mode is supported | target bitrate |  | max bitrate |  | bitrate reduction mode | Averaging time | target bitrate |  | max bitrate |  | bitrate reduction mode | Averaging time
|  | medium | balanced |  | normale z.B. typische parkplatz Straßenszene | IBP | 60 | 0 | #N/A | #N/A | h_264 |  |  | static | medium | normale z.B. typische parkplatz Straßenszene | IBP | 60 | 0 | #N/A | #N/A | h_264 |  | 0 | 0 | 300000 | 1 | 300000 | 200 | 0 | 0 | 200 | 1 | 1 | 200 | 200 | 0 | 125 | 0 | 2 | #DIV/0! | 1 | #DIV/0! | 100 | 1 | 1 | 100 | #DIV/0! | 0 | 125 | 0 | 1 | #DIV/0! | 1 | #DIV/0! | 50 | 1 | 1 | 50 | #DIV/0! | FALSE | FALSE | #DIV/0! | #N/A | 1 | #N/A | bit/s | standard | medium | normale z.B. typische parkplatz Straßenszene | IBP | 60 | 0 | #N/A | #N/A | h_264 |  | 0 | 0 | 300000 | 1 | 300000 | 200 | 0 | 0 | 200 | 1 | 1.4 | 280 | 280 | 0 | 125 | 2000 | 2 | #DIV/0! | 1 | #DIV/0! | 100 | 1 | 1.4 | 140 | #DIV/0! | 0 | 125 | 579 | 1 | #DIV/0! | 1 | #DIV/0! | 50 | 1 | 1.4 | 70 | #DIV/0! | FALSE | FALSE | #DIV/0! | #N/A | 1 | #N/A | bit/s | crowd | medium | normale z.B. typische parkplatz Straßenszene | IBP | 60 | 0 | #N/A | #N/A | h_264 |  | 0 | 0 | 300000 | 1 | 300000 | 200 | 0 | 0 | 200 | 1 | 2 | 400 | 400 | 0 | 125 | 15780 | 2 | #DIV/0! | 1 | #DIV/0! | 100 | 1 | 2 | 200 | #DIV/0! | 0 | 125 | 3964 | 1 | #DIV/0! | 1 | #DIV/0! | 50 | 1 | 2 | 100 | #DIV/0! | FALSE | FALSE | #DIV/0! | #N/A | 1 | #N/A | bit/s | 0.54 | 0.35 | 0.11 | #N/A | bit/s | #N/A | bit/s | #N/A | bit/s | #N/A | bit/s | #N/A | bit/s | FALSE | 4 | 2 | FALSE | bit/s | #N/A | 0 | bit/s | NOT SUPPORTED | #N/A | bit/s | #N/A | bit/s | OFF | 0 | #N/A | bit/s | #N/A | bit/s | OFF | 0
medium
|  | Customized Profiles |  |  |  | Target bitrate | maximum bitrate
|  | nicht in BVMS | Static scene type | normale z.B. typische parkplatz Straßenszene |  | #N/A | #N/A
|  | nicht in BVMS | dynamic scene type | crowded
|  |  | Safety factor | minimum
|  | wird auf kamera geschrieben | Bit rate optimization | medium
|  | fixer Wert in BVMS | Averaging | 86400
|  | Framerate | Encoding Interval | 60
|  | wird auf kamera geschrieben | GOP Structure | IBBP
|  | wird auf kamera geschrieben | I-Frame distance | 255
|  | für Kalkulation | Resolution | 1080p | Jan Brandstätter schickt noch die Werte für safety factor und max target max
|  | für Kalkulation | Platform | CPP_7_3
|  | für Kalkulation | video codec | h_265
|  | hilf01 | 1920
|  | hilf02 | 1080
|  | hilf03 | #N/A
|  | hilf04 | #N/A
|  | crowded | medium |  | normale z.B. typische parkplatz Straßenszene | IBBP | 255 | 60 | 1920 | 1080 | h_265 | CPP_7_3 |  | standard | medium | normale z.B. typische parkplatz Straßenszene | IBBP | 255 | 60 | 1920 | 1080 | h_265 | CPP_7_3 | 0 | 0.23529 | 300000 | 1 | 300000 | 200 | 0 | 0 | 200 | 1 | 1.4 | 280 | 360280 | 19.9216 | 125 | 2000 | 3 | 1.1394 | 1 | 3190.4119 | 100 | 1 | 1.4 | 140 | 3455.4119 | 39.8431 | 125 | 579 | 2 | 1 | 1 | 810.6 | 50 | 1 | 1.4 | 70 | 1005.6 | 1.2 | 1.4 | 1549401.9887 | 1 | 0.75 | 1162051.4916 | bit/s | crowd | medium | normale z.B. typische parkplatz Straßenszene | IBBP | 255 | 60 | 1920 | 1080 | h_265 | CPP_7_3 | 0 | 0.23529 | 300000 | 1 | 300000 | 200 | 0 | 0 | 200 | 1 | 2 | 400 | 360400 | 19.9216 | 125 | 15780 | 3 | 1.1394 | 1 | 25172.3498 | 100 | 1 | 2 | 200 | 25497.3498 | 39.8431 | 125 | 3964 | 2 | 1 | 1 | 5549.6 | 50 | 1 | 2 | 100 | 5774.6 | 1.2 | 1.4 | 6582603.0735 | 1 | 0.75 | 4936952.3051 | bit/s | escape | medium | normale z.B. typische parkplatz Straßenszene | IBBP | 255 | 60 | 1920 | 1080 | h_265 | CPP_7_3 | 0 | 0.23529 | 300000 | 1 | 300000 | 200 | 0 | 0 | 200 | 1 | 2 | 400 | 360400 | 19.9216 | 125 | 34839 | 3 | 1.1394 | 1 | 55575.3799 | 100 | 1 | 2 | 200 | 55900.3799 | 39.8431 | 125 | 11264 | 2 | 1 | 1 | 15769.6 | 50 | 1 | 2 | 100 | 15994.6 | 1.2 | 1.4 | 14685586.3784 | 1 | 0.75 | 11014189.7838 | bit/s | 0.3 | 0.3 | 0.4 | 348615.4475 | bit/s | 1481085.6915 | bit/s | 4405675.9135 | bit/s | 6235377.0525 | bit/s | 11014189.7838 | bit/s | 1 | #N/A | #N/A | 32000000 | bit/s | crowdedmedium6019201080CPP_7_3 | #N/A | bit/s | SUPPORTED | #N/A | bit/s | #N/A | bit/s | medium | 0 | #N/A | bit/s | #N/A | bit/s | medium | 86400
|  | static | bitrate optimized |  | normale z.B. typische parkplatz Straßenszene | IBBP | 255 | 30 | 1920 | 1080 | h_264 | CPP_7_3 |  | static | medium | normale z.B. typische parkplatz Straßenszene | IBBP | 255 | 30 | 1920 | 1080 | h_264 | CPP_7_3 | 0 | 0.11765 | 300000 | 1 | 300000 | 200 | 0 | 0 | 200 | 1 | 1 | 200 | 360200 | 9.9608 | 125 | 0 | 3 | 1.4243 | 1 | 0 | 100 | 1 | 1 | 100 | 225 | 19.9216 | 125 | 0 | 2 | 1.25 | 1 | 0 | 50 | 1 | 1 | 50 | 175 | 1.2 | 1.4 | 384831.3725 | 1 | 1 | 384831.3725 | bit/s | standard | medium | normale z.B. typische parkplatz Straßenszene | IBBP | 255 | 30 | 1920 | 1080 | h_264 | CPP_7_3 | 0 | 0.11765 | 300000 | 1 | 300000 | 200 | 0 | 0 | 200 | 1 | 1.4 | 280 | 360280 | 9.9608 | 125 | 2000 | 3 | 1.4243 | 1 | 3988.0149 | 100 | 1 | 1.4 | 140 | 4253.0149 | 19.9216 | 125 | 579 | 2 | 1.25 | 1 | 1013.25 | 50 | 1 | 1.4 | 70 | 1208.25 | 1.2 | 1.4 | 870555.8508 | 1 | 1 | 870555.8508 | bit/s | busy | medium | normale z.B. typische parkplatz Straßenszene | IBBP | 255 | 30 | 1920 | 1080 | h_264 | CPP_7_3 | 0 | 0.11765 | 300000 | 1 | 300000 | 200 | 0 | 0 | 200 | 1 | 2 | 400 | 360400 | 9.9608 | 125 | 10000 | 3 | 1.4243 | 1 | 19940.0743 | 100 | 1 | 2 | 200 | 20265.0743 | 19.9216 | 125 | 2500 | 2 | 1.25 | 1 | 4375 | 50 | 1 | 2 | 100 | 4600 | 1.2 | 1.4 | 2687161.9992 | 1 | 1 | 2687161.9992 | bit/s | 0.89 | 0.1 | 0.01 | 342499.9216 | bit/s | 87055.5851 | bit/s | 26871.62 | bit/s | 456427.1266 | bit/s | 2687161.9992 | bit/s | 1 | 4 | 1 | 32000000 | bit/s | staticbitrate optimized3019201080CPP_7_3 | 456427.1266 | bit/s | SUPPORTED | 2687161.9992 | bit/s | 2687161.9992 | bit/s | medium | 0 | 671790.4998 | bit/s | 2687161.9992 | bit/s | medium | 86400
|  | static | bitrate optimized |  | normale z.B. typische parkplatz Straßenszene | IBBP | 255 | 60 | 1920 | 1080 | h_264 | CPP_7_3 |  | static | medium | normale z.B. typische parkplatz Straßenszene | IBBP | 255 | 60 | 1920 | 1080 | h_264 | CPP_7_3 | 0 | 0.23529 | 300000 | 1 | 300000 | 200 | 0 | 0 | 200 | 1 | 1 | 200 | 360200 | 19.9216 | 125 | 0 | 3 | 1.1394 | 1 | 0 | 100 | 1 | 1 | 100 | 225 | 39.8431 | 125 | 0 | 2 | 1 | 1 | 0 | 50 | 1 | 1 | 50 | 175 | 1.2 | 1.4 | 769662.7451 | 1 | 1 | 769662.7451 | bit/s | standard | medium | normale z.B. typische parkplatz Straßenszene | IBBP | 255 | 60 | 1920 | 1080 | h_264 | CPP_7_3 | 0 | 0.23529 | 300000 | 1 | 300000 | 200 | 0 | 0 | 200 | 1 | 1.4 | 280 | 360280 | 19.9216 | 125 | 2000 | 3 | 1.1394 | 1 | 3190.4119 | 100 | 1 | 1.4 | 140 | 3455.4119 | 39.8431 | 125 | 579 | 2 | 1 | 1 | 810.6 | 50 | 1 | 1.4 | 70 | 1005.6 | 1.2 | 1.4 | 1549401.9887 | 1 | 1 | 1549401.9887 | bit/s | busy | medium | normale z.B. typische parkplatz Straßenszene | IBBP | 255 | 60 | 1920 | 1080 | h_264 | CPP_7_3 | 0 | 0.23529 | 300000 | 1 | 300000 | 200 | 0 | 0 | 200 | 1 | 2 | 400 | 360400 | 19.9216 | 125 | 10000 | 3 | 1.1394 | 1 | 15952.0594 | 100 | 1 | 2 | 200 | 16277.0594 | 39.8431 | 125 | 2500 | 2 | 1 | 1 | 3500 | 50 | 1 | 2 | 100 | 3725 | 1.2 | 1.4 | 4459841.9437 | 1 | 1 | 4459841.9437 | bit/s | 0.89 | 0.1 | 0.01 | 684999.8431 | bit/s | 154940.1989 | bit/s | 44598.4194 | bit/s | 884538.4614 | bit/s | 4459841.9437 | bit/s | 1 | 4 | 1 | 32000000 | bit/s | staticbitrate optimized6019201080CPP_7_3 | 884538.4614 | bit/s | SUPPORTED | 4459841.9437 | bit/s | 4459841.9437 | bit/s | medium | 0 | 1114960.4859 | bit/s | 4459841.9437 | bit/s | medium | 86400
|  | Input | [11 empty] | INPUT variabel | [11 empty] | I-Frame size static |  |  | I-Frame noise bitrate | [8 empty] | Overhead | Dynamic frame size |  |  |  |  | Noise based frame size | [5 empty] | Overhead | Dynamic frame size |  |  |  |  | Noise based frame size | [7 empty] | global modifier |  |  |  | INPUT variabel | [11 empty] | I-Frame size static |  |  | I-Frame noise bitrate | [8 empty] | Overhead | Dynamic frame size |  |  |  |  | Noise based frame size | [5 empty] | Overhead | Dynamic frame size |  |  |  |  | Noise based frame size | [7 empty] | global modifier |  |  |  | INPUT variabel | [11 empty] | I-Frame size static |  |  | I-Frame noise bitrate | [8 empty] | Overhead | Dynamic frame size |  |  |  |  | Noise based frame size | [5 empty] | Overhead | Dynamic frame size |  |  |  |  | Noise based frame size | [7 empty] | global modifier | [22 empty] | INFO |  |  | Output for quality driven mode | [5 empty] | Output for long term rate control
|  | Scene profiles | Recording quality | isThermal | static scene Type | GOP Type | I-Frame distance | Framerate | Width | Height | VideoStandard | Platform |  | dynamic scene type | Bitrate reduction mode | static scene Type | GOP Type | I-Frame distance | Framerate | Width | Height | VideoStandard | Platform | special camera | I-Frames/sec | Framesize Base | Modified by Bitrate red mode | Modified I-Framesize | noise base | is special Camera | overrule noise base | noise offset | Framesize Base | Modified by bitrate red mode | Modified by dynamic scene | I-Frame size | P-Frames/sec | Framesize Base | Framesize Base | Prediction Distance | Framerate modifier | Modified by Bitrate red mode | Modified Frame Size | Framesize Base | Modified by bitrate red mode | Modified by dynamic scene | Modified Frame Size | P-Frame Size | B-Frames/sec | Framesize Base | Framesize Base | Prediction Distance | Framerate modifier | Modified by Bitrate red mode | Modified Frame Size | Framesize Base | Modified by bitrate red mode | Modified by dynamic scene | Modified Frame Size | B-Framesize | static modifier | dynamic modifier | Bitrate | Resolution modifier | video standard modifier | Bitrate |  | dynamic scene type | Bitrate reduction mode | static scene Type | GOP Type | I-Frame distance | Framerate | Width | Height | VideoStandard | Platform | special camera | I-Frames/sec | Framesize Base | Modified by Bitrate red mode | Modified I-Framesize | noise base | is special Camera | overrule noise base | noise offset | Framesize Base | Modified by bitrate red mode | Modified by dynamic scene | I-Frame size | P-Frames/sec | Framesize Base | Framesize Base | Prediction Distance | Framerate modifier | Modified by Bitrate red mode | Modified Frame Size | Framesize Base | Modified by bitrate red mode | Modified by dynamic scene | Modified Frame Size | P-Frame Size | B-Frames/sec | Framesize Base | Framesize Base | Prediction Distance | Framerate modifier | Modified by Bitrate red mode | Modified Frame Size | Framesize Base | Modified by bitrate red mode | Modified by dynamic scene | Modified Frame Size | B-Framesize | static modifier | dynamic modifier | Bitrate | Resolution modifier | video standard modifier | Bitrate |  | dynamic scene type | Bitrate reduction mode | static scene Type | GOP Type | I-Frame distance | Framerate | Width | Height | VideoStandard | Platform | special camera | I-Frames/sec | Framesize Base | Modified by Bitrate red mode | Modified I-Framesize | noise base | is special Camera | overrule noise base | noise offset | Framesize Base | Modified by bitrate red mode | Modified by dynamic scene | I-Frame size | P-Frames/sec | Framesize Base | Framesize Base | Prediction Distance | Framerate modifier | Modified by Bitrate red mode | Modified Frame Size | Framesize Base | Modified by bitrate red mode | Modified by dynamic scene | Modified Frame Size | P-Frame Size | B-Frames/sec | Framesize Base | Framesize Base | Prediction Distance | Framerate modifier | Modified by Bitrate red mode | Modified Frame Size | Framesize Base | Modified by bitrate red mode | Modified by dynamic scene | Modified Frame Size | B-Framesize | static modifier | dynamic modifier | Bitrate | Resolution modifier | video standard modifier | Bitrate |  | Anteil Typ 0 | Anteil Typ 1 | Anteil Typ 2 | Bitrate Typ0 |  | Bitrate Typ1 |  | Bitrate Typ2 |  | expected Bitrate |  | maximum Bitrate |  | support long term rate control | max relation | saftey factor | maximum platform bitrate |  |  | expected bitrate |  | quality driven mode is supported | target bitrate |  | max bitrate |  | bitrate reduction mode | Averaging time | target bitrate |  | max bitrate |  | bitrate reduction mode | Averaging time
[10 empty] | 1920x1080 | 1080p | 19201080 | 1920 | 1080 | [179 empty] | 1920 | 1080
[10 empty] | 1280x720 | 720p | 1280720 | 1280 | 720 | [179 empty] | 1280 | 720
[11 empty] | SD | [182 empty] | 2592 | 1680
[10 empty] | 2592x1680 | 5 MP | 25921680 | 2592 | 1680 | [179 empty] | 3840 | 2160
[10 empty] | 3840x2160 | 8 MP | 38402160 | 3840 | 2160 | [179 empty] | 4000 | 3000
[10 empty] | 4000x3000 | 12 MP | 40003000 | 4000 | 3000
[5 empty] | bitrate optimized quiet | staticbitrate optimized | static | bitrate optimized
[5 empty] | bitrate optimized standard | mediumbitrate optimized | medium | bitrate optimized |  | SD | Width | 0
[5 empty] | bitrate optimized busy | busybitrate optimized | busy | bitrate optimized |  |  | Heigth | 0
[5 empty] | balanced quiet | staticBalanced | static | balanced
[5 empty] | balanced standard | mediumBalanced | medium | balanced
[5 empty] | balanced busy | busyBalanced | busy | balanced
[5 empty] | image optimized quiet | staticimage optimized | static | image optimized
[5 empty] | image optimized standard | mediumimage optimized | medium | image optimized
[5 empty] | image optimized busy | busyimage optimized | busy | image optimized
[5 empty] | PTZ optimized | mediumBalanced | medium | balancedPTZ
resolution
|  | 30 | 704 | 288 | CPP_3 | 704288CPP_3
|  | 30 | 704 | 576 | CPP_3 | 704576CPP_3
|  | 30 | 1280 | 720 | CPP_3 | 1280720CPP_3
|  | 30 | 1920 | 1080 | CPP_3 | 19201080CPP_3
|  | 30 | 704 | 288 | CPP_4 | 704288CPP_4 |  |  |  |  | bitrate optimized quiet
|  | 30 | 704 | 576 | CPP_4 | 704576CPP_4 |  |  |  |  | bitrate optimized standard
|  | 30 | 1280 | 720 | CPP_4 | 1280720CPP_4 |  |  |  |  | bitrate optimized busy
|  | 60 | 1280 | 720 | CPP_4 | 1280720CPP_4 |  |  |  |  | balanced quiet
|  | 30 | 1920 | 1080 | CPP_4 | 19201080CPP_4 |  |  |  |  | balanced standard
|  | 60 | 1920 | 1080 | CPP_4 | 19201080CPP_4 | x | 12 |  |  | balanced busy
|  | 12 | 2592 | 1680 | CPP_4 | 25921680CPP_4 |  |  |  |  | image optimized quiet
|  | 30 | 704 | 288 | CPP_5 | 704288CPP_5 |  |  |  |  | image optimized standard
|  | 30 | 704 | 576 | CPP_5 | 704576CPP_5 |  |  |  |  | image optimized busy
|  | 30 | 768 | 432 | CPP_6 | 768432CPP_6
|  | 30 | 1280 | 720 | CPP_6 | 1280720CPP_6
|  | 60 | 1280 | 720 | CPP_6 | 1280720CPP_6
|  | 30 | 1920 | 1080 | CPP_6 | 19201080CPP_6 | x | 30
|  | 60 | 1920 | 1080 | CPP_6 | 19201080CPP_6 | x | 30
|  | 30 | 2592 | 1680 | CPP_6 | 25921680CPP_6 | x | 20
|  | 30 | 3840 | 2160 | CPP_6 | 38402160CPP_6
|  | 20 | 4000 | 3000 | CPP_6 | 40003000CPP_6
|  | 30 | 768 | 432 | CPP_7 | 768432CPP_7
|  | 30 | 1280 | 720 | CPP_7 | 1280720CPP_7
|  | 60 | 1280 | 720 | CPP_7 | 1280720CPP_7
|  | 30 | 1920 | 1080 | CPP_7 | 19201080CPP_7 | x | 30
|  | 60 | 1920 | 1080 | CPP_7 | 19201080CPP_7 | x | 30
|  | 30 | 2592 | 1680 | CPP_7 | 25921680CPP_7 | x | 20
|  | 30 | 3840 | 2160 | CPP_7 | 38402160CPP_7
|  | 20 | 4000 | 3000 | CPP_7 | 40003000CPP_7
|  | 30 | 768 | 432 | CPP_7_3 | 768432CPP_7_3
|  | 30 | 1280 | 720 | CPP_7_3 | 1280720CPP_7_3
|  | 60 | 1280 | 720 | CPP_7_3 | 1280720CPP_7_3
|  | 30 | 1920 | 1080 | CPP_7_3 | 19201080CPP_7_3 | x | 30
|  | 60 | 1920 | 1080 | CPP_7_3 | 19201080CPP_7_3 | x | 30
|  | 30 | 2592 | 1680 | CPP_7_3 | 25921680CPP_7_3 | x | 20
|  | 30 | 3840 | 2160 | CPP_7_3 | 38402160CPP_7_3
|  | 20 | 4000 | 3000 | CPP_7_3 | 40003000CPP_7_3
|  |  |  | Encoding Interval |  | not supported megapixel frame rates
|  |  |  | 60 |  | 1525921680CPP_4
|  |  |  | 30 |  | 2025921680CPP_4
|  |  |  | 20 |  | 3025921680CPP_4
|  |  |  | 15 |  | 6025921680CPP_4
|  |  |  | 12 |  | 6025921680CPP_6
|  |  |  | 10 |  | 6038402169CPP_6
|  |  |  | 7.5 |  | 3040003000CPP_6
|  |  |  | 6 |  | 6040003000CPP_6
|  |  |  | 5 |  | 6025921680CPP_7
|  |  |  | 4 |  | 6038402169CPP_7
|  |  |  | 3 |  | 3040003000CPP_7
|  |  |  | 2 |  | 6040003000CPP_7
|  |  |  | 1 |  | 6025921680CPP_7_3
[6 empty] | 6038402169CPP_7_3 | h_264 | h_265
[6 empty] | 3040003000CPP_7_3 | CPP_3 | CPP_7_3 |  | h_264 | CPP_7_3
[6 empty] | 6040003000CPP_7_3 | CPP_4
CPP_5
CPP_6
CPP_7
CPP_7_3
CPP_3h_264
CPP_4h_264
CPP_5h_264
CPP_6h_264
CPP_7h_264
CPP_7_3h_264
CPP_7_3h_265
|  |  | SD | [6 empty] | Exceptions SD resolution
bitrate optimized quietCPP_3SD | bitrate optimized quietCPP_3704288 | bitrate optimized quiet | CPP_3 | 704 | 288 |  |  | 704288 |  | balanced standardCPP_5
bitrate optimized quietCPP_4SD | bitrate optimized quietCPP_4704288 | bitrate optimized quiet | CPP_4 | 704 | 288 |  |  | 704288 |  | balanced busyCPP_5
bitrate optimized quietCPP_5SD | bitrate optimized quietCPP_5704288 | bitrate optimized quiet | CPP_5 | 704 | 288 |  |  | 704288 |  | image optimized quietCPP_3
bitrate optimized quietCPP_6SD | bitrate optimized quietCPP_6768432 | bitrate optimized quiet | CPP_6 | 768 | 432 |  |  | 768432 |  | image optimized quietCPP_4
bitrate optimized quietCPP_7SD | bitrate optimized quietCPP_7768432 | bitrate optimized quiet | CPP_7 | 768 | 432 |  |  | 768432 |  | image optimized quietCPP_5
bitrate optimized quietCPP_7_3SD | bitrate optimized quietCPP_7_3768432 | bitrate optimized quiet | CPP_7_3 | 768 | 432 |  |  | 768432 |  | image optimized standardCPP_3
bitrate optimized standardCPP_3SD | bitrate optimized standardCPP_3704288 | bitrate optimized standard | CPP_3 | 704 | 288 |  |  | 704288 |  | image optimized standardCPP_4
bitrate optimized standardCPP_4SD | bitrate optimized standardCPP_4704288 | bitrate optimized standard | CPP_4 | 704 | 288 |  |  | 704288 |  | image optimized standardCPP_5
bitrate optimized standardCPP_5SD | bitrate optimized standardCPP_5704288 | bitrate optimized standard | CPP_5 | 704 | 288 |  |  | 704288 |  | image optimized busyCPP_3
bitrate optimized standardCPP_6SD | bitrate optimized standardCPP_6768432 | bitrate optimized standard | CPP_6 | 768 | 432 |  |  | 768432 |  | image optimized busyCPP_4
bitrate optimized standardCPP_7SD | bitrate optimized standardCPP_7768432 | bitrate optimized standard | CPP_7 | 768 | 432 |  |  | 768432 |  | image optimized busyCPP_5
bitrate optimized standardCPP_7_3SD | bitrate optimized standardCPP_7_3768432 | bitrate optimized standard | CPP_7_3 | 768 | 432 |  |  | 768432
bitrate optimized busyCPP_3SD | bitrate optimized busyCPP_3704288 | bitrate optimized busy | CPP_3 | 704 | 288 |  |  | 704288
bitrate optimized busyCPP_4SD | bitrate optimized busyCPP_4704288 | bitrate optimized busy | CPP_4 | 704 | 288 |  |  | 704288
bitrate optimized busyCPP_5SD | bitrate optimized busyCPP_5704288 | bitrate optimized busy | CPP_5 | 704 | 288 |  |  | 704288
bitrate optimized busyCPP_6SD | bitrate optimized busyCPP_6768432 | bitrate optimized busy | CPP_6 | 768 | 432 |  |  | 768432
bitrate optimized busyCPP_7SD | bitrate optimized busyCPP_7768432 | bitrate optimized busy | CPP_7 | 768 | 432 |  |  | 768432
bitrate optimized busyCPP_7_3SD | bitrate optimized busyCPP_7_3768432 | bitrate optimized busy | CPP_7_3 | 768 | 432 |  |  | 768432
balanced quietCPP_3SD | balanced quietCPP_3704288 | balanced quiet | CPP_3 | 704 | 288 |  |  | 704288
balanced quietCPP_4SD | balanced quietCPP_4704288 | balanced quiet | CPP_4 | 704 | 288 |  |  | 704288
balanced quietCPP_5SD | balanced quietCPP_5704288 | balanced quiet | CPP_5 | 704 | 288 |  |  | 704288
balanced quietCPP_6SD | balanced quietCPP_6768432 | balanced quiet | CPP_6 | 768 | 432 |  |  | 768432
balanced quietCPP_7SD | balanced quietCPP_7768432 | balanced quiet | CPP_7 | 768 | 432 |  |  | 768432
balanced quietCPP_7_3SD | balanced quietCPP_7_3768432 | balanced quiet | CPP_7_3 | 768 | 432 |  |  | 768432
balanced standardCPP_3SD | balanced standardCPP_3704288 | balanced standard | CPP_3 | 704 | 288 |  |  | 704288
balanced standardCPP_4SD | balanced standardCPP_4704288 | balanced standard | CPP_4 | 704 | 288 |  |  | 704288
balanced standardCPP_5SD | balanced standardCPP_5704288 | balanced standard | CPP_5 | 704 | 288 | 2000000 | 2000000 | 704288
balanced standardCPP_6SD | balanced standardCPP_6768432 | balanced standard | CPP_6 | 768 | 432 |  |  | 768432
balanced standardCPP_7SD | balanced standardCPP_7768432 | balanced standard | CPP_7 | 768 | 432 |  |  | 768432
balanced standardCPP_7_3SD | balanced standardCPP_7_3768432 | balanced standard | CPP_7_3 | 768 | 432 |  |  | 768432
balanced busyCPP_3SD | balanced busyCPP_3704288 | balanced busy | CPP_3 | 704 | 288 |  |  | 704288
balanced busyCPP_4SD | balanced busyCPP_4704288 | balanced busy | CPP_4 | 704 | 288 |  |  | 704288
balanced busyCPP_5SD | balanced busyCPP_5704288 | balanced busy | CPP_5 | 704 | 288 | 2000000 | 2000000 | 704288
balanced busyCPP_6SD | balanced busyCPP_6768432 | balanced busy | CPP_6 | 768 | 432 |  |  | 768432
balanced busyCPP_7SD | balanced busyCPP_7768432 | balanced busy | CPP_7 | 768 | 432 |  |  | 768432
balanced busyCPP_7_3SD | balanced busyCPP_7_3768432 | balanced busy | CPP_7_3 | 768 | 432 |  |  | 768432
image optimized quietCPP_3SD | image optimized quietCPP_3704576 | image optimized quiet | CPP_3 | 704 | 576 | 4858053 | 6000000 | 704576
image optimized quietCPP_4SD | image optimized quietCPP_4704576 | image optimized quiet | CPP_4 | 704 | 576 | 2859061 | 5718122 | 704576
image optimized quietCPP_5SD | image optimized quietCPP_5704576 | image optimized quiet | CPP_5 | 704 | 576 | 2000000 | 2000000 | 704576
image optimized quietCPP_6SD | image optimized quietCPP_6768432 | image optimized quiet | CPP_6 | 768 | 432 |  |  | 768432
image optimized quietCPP_7SD | image optimized quietCPP_7768432 | image optimized quiet | CPP_7 | 768 | 432 |  |  | 768432
image optimized quietCPP_7_3SD | image optimized quietCPP_7_3768432 | image optimized quiet | CPP_7_3 | 768 | 432 |  |  | 768432
image optimized standardCPP_3SD | image optimized standardCPP_3704576 | image optimized standard | CPP_3 | 704 | 576 | 5294.51 | 6000 | 704576
image optimized standardCPP_4SD | image optimized standardCPP_4704576 | image optimized standard | CPP_4 | 704 | 576 | 3355739 | 6711477 | 704576
image optimized standardCPP_5SD | image optimized standardCPP_5704576 | image optimized standard | CPP_5 | 704 | 576 | 2000000 | 2000000 | 704576
image optimized standardCPP_6SD | image optimized standardCPP_6768432 | image optimized standard | CPP_6 | 768 | 432 |  |  | 768432
image optimized standardCPP_7SD | image optimized standardCPP_7768432 | image optimized standard | CPP_7 | 768 | 432 |  |  | 768432
image optimized standardCPP_7_3SD | image optimized standardCPP_7_3768432 | image optimized standard | CPP_7_3 | 768 | 432 |  |  | 768432
image optimized busyCPP_3SD | image optimized busyCPP_3704576 | image optimized busy | CPP_3 | 704 | 576 | 6000 | 6000 | 704576
image optimized busyCPP_4SD | image optimized busyCPP_4704576 | image optimized busy | CPP_4 | 704 | 576 | 4614387 | 92282775 | 704576
image optimized busyCPP_5SD | image optimized busyCPP_5704576 | image optimized busy | CPP_5 | 704 | 576 | 2000000 | 2000000 | 704576
image optimized busyCPP_6SD | image optimized busyCPP_6768432 | image optimized busy | CPP_6 | 768 | 432 |  |  | 768432
image optimized busyCPP_7SD | image optimized busyCPP_7768432 | image optimized busy | CPP_7 | 768 | 432 |  |  | 768432
image optimized busyCPP_7_3SD | image optimized busyCPP_7_3768432 | image optimized busy | CPP_7_3 | 768 | 432 |  |  | 768432
PTZ optimizedCPP_3SD | PTZ optimizedCPP_3704576 | PTZ optimized | CPP_3 | 704 | 576 | 6000 | 6000 | 704576
PTZ optimizedCPP_4SD |  | PTZ optimized | CPP_4 | 704 | 576 | 4614387 | 92282775 | 704576
PTZ optimizedCPP_5SD |  | PTZ optimized | CPP_5 | 704 | 576 | 2000000 | 2000000 | 704576
PTZ optimizedCPP_6SD |  | PTZ optimized | CPP_6 | 768 | 432 |  |  | 768432
PTZ optimizedCPP_7SD |  | PTZ optimized | CPP_7 | 768 | 432 |  |  | 768432
PTZ optimizedCPP_7_3SD |  | PTZ optimized | CPP_7_3 | 768 | 432 |  |  | 768432
[10 empty] | 1920x1080 | 1080p | 19201080 | 1920 | 1080
[10 empty] | 1280x720 | 720p | 1280720 | 1280 | 720
SD
[10 empty] | 2592x1680 | 5 MP | 25921680 | 2592 | 1680
[10 empty] | 3840x2160 | 8 MP | 38402160 | 3840 | 2160
[10 empty] | 4000x3000 | 12 MP | 40003000 | 4000 | 3000
Note on E17: Select profile
Note on E18: Select platform
Note on E20: Select resolution
Note on E21: Select Frame rate
Note on C56: Hepting Manuel (ST-ESS/MKP1): Removed after discussion with Markus und Orante on 09.07.2018

## BRG_Group4 (hidden)
BVMS Standard Profiles
Please select one of the standard profiles, that are available in a BVMS system. Use bit rate optimized profiles for maxmimum storage savings, please consider limitation in live and playback due to long GOP structures. Use balanced profiles for medium storage savings and standard live and playback behaviour. Use imaged optimized profiles for maximum image quality and maximum storage consumption. Select per recording profile an expected scene type over the default averaging time of 1 day, the platform, resolution and frame rate:
quiet: 89% static, 10% normal, 1% busy, 0% crowded
standard: 54% static, 35% normal, 0% busy, 11% crowded
busy: 30% static, 0% normal, 55% busy, 15% crowded
Links to example videos related to the scene types (located on the Bosch internal Presales community page):
Example scene 1 static
Example scene 2 normal
Example scene 3 busy
Example scene 4 crowded
For customers: Please ask your local Bosch contact partner to download the scene example videos as .zip package from the Bosch internal BVMS Presales community:
Download .zip for customers from BVMS Presales Community
Use the recommended target bitrate for storage calculation!
|  |  | Profile | balanced standard
|  |  | Platform | 0
|  |  | Codec | h_264 | not supported
|  |  | Resolution |  | not supported | #N/A |  | test resolution | 1080p
|  |  | Frame Rate | 0 | supported
|  |  | Recommended target bandwidth corrected for special cases, like target bitrate = max bitrate / target bitrate > 90% of max bitrate | #N/A
|  |  | Recommended target bandwidth from list | #N/A | bit/s
|  |  | Recommended target bandwidth | #N/A | kbit/s
|  |  | Recommended max bandwidth | #N/A | bit/s
|  |  | Recommended max bandwidth | #N/A | kbit/s
Profile Settings:
|  |  | Bitrate reduction mode | medium
|  |  | GOP structure | IBP
|  |  | I-Frame distance | 60
|  |  | Recommended max bandwidth | #N/A |  |  |  |  | #N/A
#N/A
|  |  | aux01 | mediumBalanced
|  |  | aux02 | 0 |  |  |  |  | #N/A
|  |  | aux03 | #N/A |  | #N/A
|  |  | aux05 | #N/A
|  |  | aux06 is resolution in list | 0
|  |  | aux07 | #N/A
|  |  | aux09 | medium
|  |  | aux10 | balanced
|  |  | aux11 if profile and resolution is in exception list, use form exception list, otherwise from table resolution_new | #N/A
|  |  | aux12 if profile and resolution is in exception list, use form exception list, otherwise from table resolution_new | #N/A
|  |  | aux 13 for H265 | 0
|  |  | aux14 for h265 | 0h_264
|  |  | aux15 | 0
|  |  | aux16 | 0 |  | not supported
|  |  | aux19 if target = max und bitrate optimization off | #N/A |  | #N/A | #N/A
|  |  | aux20 if target >90 of max | #N/A |  | #N/A
|  |  | aux21 if SD is selected create all necessary information | balanced standard0
|  |  | aux22 check if E39 is in exception list, used to provide the right resolution | 0
0
|  | Scene profiles | Recording quality | isThermal | static scene Type | GOP Type | I-Frame distance | Framerate | Width | Height | VideoStandard | Platform |  | dynamic scene type | Bitrate reduction mode | static scene Type | GOP Type | I-Frame distance | Framerate | Width | Height | VideoStandard | Platform | special camera | I-Frames/sec | Framesize Base | Modified by Bitrate red mode | Modified I-Framesize | noise base | is special Camera | overrule noise base | noise offset | Framesize Base | Modified by bitrate red mode | Modified by dynamic scene | I-Frame size | P-Frames/sec | Framesize Base | Framesize Base | Prediction Distance | Framerate modifier | Modified by Bitrate red mode | Modified Frame Size | Framesize Base | Modified by bitrate red mode | Modified by dynamic scene | Modified Frame Size | P-Frame Size | B-Frames/sec | Framesize Base | Framesize Base | Prediction Distance | Framerate modifier | Modified by Bitrate red mode | Modified Frame Size | Framesize Base | Modified by bitrate red mode | Modified by dynamic scene | Modified Frame Size | B-Framesize | static modifier | dynamic modifier | Bitrate | Resolution modifier | video standard modifier | Bitrate |  | dynamic scene type | Bitrate reduction mode | static scene Type | GOP Type | I-Frame distance | Framerate | Width | Height | VideoStandard | Platform | special camera | I-Frames/sec | Framesize Base | Modified by Bitrate red mode | Modified I-Framesize | noise base | is special Camera | overrule noise base | noise offset | Framesize Base | Modified by bitrate red mode | Modified by dynamic scene | I-Frame size | P-Frames/sec | Framesize Base | Framesize Base | Prediction Distance | Framerate modifier | Modified by Bitrate red mode | Modified Frame Size | Framesize Base | Modified by bitrate red mode | Modified by dynamic scene | Modified Frame Size | P-Frame Size | B-Frames/sec | Framesize Base | Framesize Base | Prediction Distance | Framerate modifier | Modified by Bitrate red mode | Modified Frame Size | Framesize Base | Modified by bitrate red mode | Modified by dynamic scene | Modified Frame Size | B-Framesize | static modifier | dynamic modifier | Bitrate | Resolution modifier | video standard modifier | Bitrate |  | dynamic scene type | Bitrate reduction mode | static scene Type | GOP Type | I-Frame distance | Framerate | Width | Height | VideoStandard | Platform | special camera | I-Frames/sec | Framesize Base | Modified by Bitrate red mode | Modified I-Framesize | noise base | is special Camera | overrule noise base | noise offset | Framesize Base | Modified by bitrate red mode | Modified by dynamic scene | I-Frame size | P-Frames/sec | Framesize Base | Framesize Base | Prediction Distance | Framerate modifier | Modified by Bitrate red mode | Modified Frame Size | Framesize Base | Modified by bitrate red mode | Modified by dynamic scene | Modified Frame Size | P-Frame Size | B-Frames/sec | Framesize Base | Framesize Base | Prediction Distance | Framerate modifier | Modified by Bitrate red mode | Modified Frame Size | Framesize Base | Modified by bitrate red mode | Modified by dynamic scene | Modified Frame Size | B-Framesize | static modifier | dynamic modifier | Bitrate | Resolution modifier | video standard modifier | Bitrate |  | Anteil Typ 0 | Anteil Typ 1 | Anteil Typ 2 | Bitrate Typ0 |  | Bitrate Typ1 |  | Bitrate Typ2 |  | expected Bitrate |  | maximum Bitrate |  | support long term rate control | max relation | saftey factor | maximum platform bitrate |  |  | expected bitrate |  | quality driven mode is supported | target bitrate |  | max bitrate |  | bitrate reduction mode | Averaging time | target bitrate |  | max bitrate |  | bitrate reduction mode | Averaging time
|  | medium | balanced |  | normale z.B. typische parkplatz Straßenszene | IBP | 60 | 0 | #N/A | #N/A | h_264 | 0 |  | static | medium | normale z.B. typische parkplatz Straßenszene | IBP | 60 | 0 | #N/A | #N/A | h_264 | 0 | 0 | 0 | 300000 | 1 | 300000 | 200 | 0 | 0 | 200 | 1 | 1 | 200 | 200 | 0 | 125 | 0 | 2 | #DIV/0! | 1 | #DIV/0! | 100 | 1 | 1 | 100 | #DIV/0! | 0 | 125 | 0 | 1 | #DIV/0! | 1 | #DIV/0! | 50 | 1 | 1 | 50 | #DIV/0! | FALSE | FALSE | #DIV/0! | #N/A | 1 | #N/A | bit/s | standard | medium | normale z.B. typische parkplatz Straßenszene | IBP | 60 | 0 | #N/A | #N/A | h_264 | 0 | 0 | 0 | 300000 | 1 | 300000 | 200 | 0 | 0 | 200 | 1 | 1.4 | 280 | 280 | 0 | 125 | 2000 | 2 | #DIV/0! | 1 | #DIV/0! | 100 | 1 | 1.4 | 140 | #DIV/0! | 0 | 125 | 579 | 1 | #DIV/0! | 1 | #DIV/0! | 50 | 1 | 1.4 | 70 | #DIV/0! | FALSE | FALSE | #DIV/0! | #N/A | 1 | #N/A | bit/s | crowd | medium | normale z.B. typische parkplatz Straßenszene | IBP | 60 | 0 | #N/A | #N/A | h_264 | 0 | 0 | 0 | 300000 | 1 | 300000 | 200 | 0 | 0 | 200 | 1 | 2 | 400 | 400 | 0 | 125 | 15780 | 2 | #DIV/0! | 1 | #DIV/0! | 100 | 1 | 2 | 200 | #DIV/0! | 0 | 125 | 3964 | 1 | #DIV/0! | 1 | #DIV/0! | 50 | 1 | 2 | 100 | #DIV/0! | FALSE | FALSE | #DIV/0! | #N/A | 1 | #N/A | bit/s | 0.54 | 0.35 | 0.11 | #N/A | bit/s | #N/A | bit/s | #N/A | bit/s | #N/A | bit/s | #N/A | bit/s | FALSE | 4 | 2 | FALSE | bit/s | #N/A | 0 | bit/s | NOT SUPPORTED | #N/A | bit/s | #N/A | bit/s | OFF | 0 | #N/A | bit/s | #N/A | bit/s | OFF | 0
medium
|  | Customized Profiles |  |  |  | Target bitrate | maximum bitrate
|  | nicht in BVMS | Static scene type | normale z.B. typische parkplatz Straßenszene |  | #N/A | #N/A
|  | nicht in BVMS | dynamic scene type | crowded
|  |  | Safety factor | minimum
|  | wird auf kamera geschrieben | Bit rate optimization | medium
|  | fixer Wert in BVMS | Averaging | 86400
|  | Framerate | Encoding Interval | 60
|  | wird auf kamera geschrieben | GOP Structure | IBBP
|  | wird auf kamera geschrieben | I-Frame distance | 255
|  | für Kalkulation | Resolution | 1080p | Jan Brandstätter schickt noch die Werte für safety factor und max target max
|  | für Kalkulation | Platform | CPP_7_3
|  | für Kalkulation | video codec | h_265
|  | hilf01 | 1920
|  | hilf02 | 1080
|  | hilf03 | #N/A
|  | hilf04 | #N/A
|  | crowded | medium |  | normale z.B. typische parkplatz Straßenszene | IBBP | 255 | 60 | 1920 | 1080 | h_265 | CPP_7_3 |  | standard | medium | normale z.B. typische parkplatz Straßenszene | IBBP | 255 | 60 | 1920 | 1080 | h_265 | CPP_7_3 | 0 | 0.23529 | 300000 | 1 | 300000 | 200 | 0 | 0 | 200 | 1 | 1.4 | 280 | 360280 | 19.9216 | 125 | 2000 | 3 | 1.1394 | 1 | 3190.4119 | 100 | 1 | 1.4 | 140 | 3455.4119 | 39.8431 | 125 | 579 | 2 | 1 | 1 | 810.6 | 50 | 1 | 1.4 | 70 | 1005.6 | 1.2 | 1.4 | 1549401.9887 | 1 | 0.75 | 1162051.4916 | bit/s | crowd | medium | normale z.B. typische parkplatz Straßenszene | IBBP | 255 | 60 | 1920 | 1080 | h_265 | CPP_7_3 | 0 | 0.23529 | 300000 | 1 | 300000 | 200 | 0 | 0 | 200 | 1 | 2 | 400 | 360400 | 19.9216 | 125 | 15780 | 3 | 1.1394 | 1 | 25172.3498 | 100 | 1 | 2 | 200 | 25497.3498 | 39.8431 | 125 | 3964 | 2 | 1 | 1 | 5549.6 | 50 | 1 | 2 | 100 | 5774.6 | 1.2 | 1.4 | 6582603.0735 | 1 | 0.75 | 4936952.3051 | bit/s | escape | medium | normale z.B. typische parkplatz Straßenszene | IBBP | 255 | 60 | 1920 | 1080 | h_265 | CPP_7_3 | 0 | 0.23529 | 300000 | 1 | 300000 | 200 | 0 | 0 | 200 | 1 | 2 | 400 | 360400 | 19.9216 | 125 | 34839 | 3 | 1.1394 | 1 | 55575.3799 | 100 | 1 | 2 | 200 | 55900.3799 | 39.8431 | 125 | 11264 | 2 | 1 | 1 | 15769.6 | 50 | 1 | 2 | 100 | 15994.6 | 1.2 | 1.4 | 14685586.3784 | 1 | 0.75 | 11014189.7838 | bit/s | 0.3 | 0.3 | 0.4 | 348615.4475 | bit/s | 1481085.6915 | bit/s | 4405675.9135 | bit/s | 6235377.0525 | bit/s | 11014189.7838 | bit/s | 1 | #N/A | #N/A | 32000000 | bit/s | crowdedmedium6019201080CPP_7_3 | #N/A | bit/s | SUPPORTED | #N/A | bit/s | #N/A | bit/s | medium | 0 | #N/A | bit/s | #N/A | bit/s | medium | 86400
|  | static | bitrate optimized |  | normale z.B. typische parkplatz Straßenszene | IBBP | 255 | 30 | 1920 | 1080 | h_264 | CPP_7_3 |  | static | medium | normale z.B. typische parkplatz Straßenszene | IBBP | 255 | 30 | 1920 | 1080 | h_264 | CPP_7_3 | 0 | 0.11765 | 300000 | 1 | 300000 | 200 | 0 | 0 | 200 | 1 | 1 | 200 | 360200 | 9.9608 | 125 | 0 | 3 | 1.4243 | 1 | 0 | 100 | 1 | 1 | 100 | 225 | 19.9216 | 125 | 0 | 2 | 1.25 | 1 | 0 | 50 | 1 | 1 | 50 | 175 | 1.2 | 1.4 | 384831.3725 | 1 | 1 | 384831.3725 | bit/s | standard | medium | normale z.B. typische parkplatz Straßenszene | IBBP | 255 | 30 | 1920 | 1080 | h_264 | CPP_7_3 | 0 | 0.11765 | 300000 | 1 | 300000 | 200 | 0 | 0 | 200 | 1 | 1.4 | 280 | 360280 | 9.9608 | 125 | 2000 | 3 | 1.4243 | 1 | 3988.0149 | 100 | 1 | 1.4 | 140 | 4253.0149 | 19.9216 | 125 | 579 | 2 | 1.25 | 1 | 1013.25 | 50 | 1 | 1.4 | 70 | 1208.25 | 1.2 | 1.4 | 870555.8508 | 1 | 1 | 870555.8508 | bit/s | busy | medium | normale z.B. typische parkplatz Straßenszene | IBBP | 255 | 30 | 1920 | 1080 | h_264 | CPP_7_3 | 0 | 0.11765 | 300000 | 1 | 300000 | 200 | 0 | 0 | 200 | 1 | 2 | 400 | 360400 | 9.9608 | 125 | 10000 | 3 | 1.4243 | 1 | 19940.0743 | 100 | 1 | 2 | 200 | 20265.0743 | 19.9216 | 125 | 2500 | 2 | 1.25 | 1 | 4375 | 50 | 1 | 2 | 100 | 4600 | 1.2 | 1.4 | 2687161.9992 | 1 | 1 | 2687161.9992 | bit/s | 0.89 | 0.1 | 0.01 | 342499.9216 | bit/s | 87055.5851 | bit/s | 26871.62 | bit/s | 456427.1266 | bit/s | 2687161.9992 | bit/s | 1 | 4 | 1 | 32000000 | bit/s | staticbitrate optimized3019201080CPP_7_3 | 456427.1266 | bit/s | SUPPORTED | 2687161.9992 | bit/s | 2687161.9992 | bit/s | medium | 0 | 671790.4998 | bit/s | 2687161.9992 | bit/s | medium | 86400
|  | static | bitrate optimized |  | normale z.B. typische parkplatz Straßenszene | IBBP | 255 | 60 | 1920 | 1080 | h_264 | CPP_7_3 |  | static | medium | normale z.B. typische parkplatz Straßenszene | IBBP | 255 | 60 | 1920 | 1080 | h_264 | CPP_7_3 | 0 | 0.23529 | 300000 | 1 | 300000 | 200 | 0 | 0 | 200 | 1 | 1 | 200 | 360200 | 19.9216 | 125 | 0 | 3 | 1.1394 | 1 | 0 | 100 | 1 | 1 | 100 | 225 | 39.8431 | 125 | 0 | 2 | 1 | 1 | 0 | 50 | 1 | 1 | 50 | 175 | 1.2 | 1.4 | 769662.7451 | 1 | 1 | 769662.7451 | bit/s | standard | medium | normale z.B. typische parkplatz Straßenszene | IBBP | 255 | 60 | 1920 | 1080 | h_264 | CPP_7_3 | 0 | 0.23529 | 300000 | 1 | 300000 | 200 | 0 | 0 | 200 | 1 | 1.4 | 280 | 360280 | 19.9216 | 125 | 2000 | 3 | 1.1394 | 1 | 3190.4119 | 100 | 1 | 1.4 | 140 | 3455.4119 | 39.8431 | 125 | 579 | 2 | 1 | 1 | 810.6 | 50 | 1 | 1.4 | 70 | 1005.6 | 1.2 | 1.4 | 1549401.9887 | 1 | 1 | 1549401.9887 | bit/s | busy | medium | normale z.B. typische parkplatz Straßenszene | IBBP | 255 | 60 | 1920 | 1080 | h_264 | CPP_7_3 | 0 | 0.23529 | 300000 | 1 | 300000 | 200 | 0 | 0 | 200 | 1 | 2 | 400 | 360400 | 19.9216 | 125 | 10000 | 3 | 1.1394 | 1 | 15952.0594 | 100 | 1 | 2 | 200 | 16277.0594 | 39.8431 | 125 | 2500 | 2 | 1 | 1 | 3500 | 50 | 1 | 2 | 100 | 3725 | 1.2 | 1.4 | 4459841.9437 | 1 | 1 | 4459841.9437 | bit/s | 0.89 | 0.1 | 0.01 | 684999.8431 | bit/s | 154940.1989 | bit/s | 44598.4194 | bit/s | 884538.4614 | bit/s | 4459841.9437 | bit/s | 1 | 4 | 1 | 32000000 | bit/s | staticbitrate optimized6019201080CPP_7_3 | 884538.4614 | bit/s | SUPPORTED | 4459841.9437 | bit/s | 4459841.9437 | bit/s | medium | 0 | 1114960.4859 | bit/s | 4459841.9437 | bit/s | medium | 86400
|  | Input | [11 empty] | INPUT variabel | [11 empty] | I-Frame size static |  |  | I-Frame noise bitrate | [8 empty] | Overhead | Dynamic frame size |  |  |  |  | Noise based frame size | [5 empty] | Overhead | Dynamic frame size |  |  |  |  | Noise based frame size | [7 empty] | global modifier |  |  |  | INPUT variabel | [11 empty] | I-Frame size static |  |  | I-Frame noise bitrate | [8 empty] | Overhead | Dynamic frame size |  |  |  |  | Noise based frame size | [5 empty] | Overhead | Dynamic frame size |  |  |  |  | Noise based frame size | [7 empty] | global modifier |  |  |  | INPUT variabel | [11 empty] | I-Frame size static |  |  | I-Frame noise bitrate | [8 empty] | Overhead | Dynamic frame size |  |  |  |  | Noise based frame size | [5 empty] | Overhead | Dynamic frame size |  |  |  |  | Noise based frame size | [7 empty] | global modifier | [22 empty] | INFO |  |  | Output for quality driven mode | [5 empty] | Output for long term rate control
|  | Scene profiles | Recording quality | isThermal | static scene Type | GOP Type | I-Frame distance | Framerate | Width | Height | VideoStandard | Platform |  | dynamic scene type | Bitrate reduction mode | static scene Type | GOP Type | I-Frame distance | Framerate | Width | Height | VideoStandard | Platform | special camera | I-Frames/sec | Framesize Base | Modified by Bitrate red mode | Modified I-Framesize | noise base | is special Camera | overrule noise base | noise offset | Framesize Base | Modified by bitrate red mode | Modified by dynamic scene | I-Frame size | P-Frames/sec | Framesize Base | Framesize Base | Prediction Distance | Framerate modifier | Modified by Bitrate red mode | Modified Frame Size | Framesize Base | Modified by bitrate red mode | Modified by dynamic scene | Modified Frame Size | P-Frame Size | B-Frames/sec | Framesize Base | Framesize Base | Prediction Distance | Framerate modifier | Modified by Bitrate red mode | Modified Frame Size | Framesize Base | Modified by bitrate red mode | Modified by dynamic scene | Modified Frame Size | B-Framesize | static modifier | dynamic modifier | Bitrate | Resolution modifier | video standard modifier | Bitrate |  | dynamic scene type | Bitrate reduction mode | static scene Type | GOP Type | I-Frame distance | Framerate | Width | Height | VideoStandard | Platform | special camera | I-Frames/sec | Framesize Base | Modified by Bitrate red mode | Modified I-Framesize | noise base | is special Camera | overrule noise base | noise offset | Framesize Base | Modified by bitrate red mode | Modified by dynamic scene | I-Frame size | P-Frames/sec | Framesize Base | Framesize Base | Prediction Distance | Framerate modifier | Modified by Bitrate red mode | Modified Frame Size | Framesize Base | Modified by bitrate red mode | Modified by dynamic scene | Modified Frame Size | P-Frame Size | B-Frames/sec | Framesize Base | Framesize Base | Prediction Distance | Framerate modifier | Modified by Bitrate red mode | Modified Frame Size | Framesize Base | Modified by bitrate red mode | Modified by dynamic scene | Modified Frame Size | B-Framesize | static modifier | dynamic modifier | Bitrate | Resolution modifier | video standard modifier | Bitrate |  | dynamic scene type | Bitrate reduction mode | static scene Type | GOP Type | I-Frame distance | Framerate | Width | Height | VideoStandard | Platform | special camera | I-Frames/sec | Framesize Base | Modified by Bitrate red mode | Modified I-Framesize | noise base | is special Camera | overrule noise base | noise offset | Framesize Base | Modified by bitrate red mode | Modified by dynamic scene | I-Frame size | P-Frames/sec | Framesize Base | Framesize Base | Prediction Distance | Framerate modifier | Modified by Bitrate red mode | Modified Frame Size | Framesize Base | Modified by bitrate red mode | Modified by dynamic scene | Modified Frame Size | P-Frame Size | B-Frames/sec | Framesize Base | Framesize Base | Prediction Distance | Framerate modifier | Modified by Bitrate red mode | Modified Frame Size | Framesize Base | Modified by bitrate red mode | Modified by dynamic scene | Modified Frame Size | B-Framesize | static modifier | dynamic modifier | Bitrate | Resolution modifier | video standard modifier | Bitrate |  | Anteil Typ 0 | Anteil Typ 1 | Anteil Typ 2 | Bitrate Typ0 |  | Bitrate Typ1 |  | Bitrate Typ2 |  | expected Bitrate |  | maximum Bitrate |  | support long term rate control | max relation | saftey factor | maximum platform bitrate |  |  | expected bitrate |  | quality driven mode is supported | target bitrate |  | max bitrate |  | bitrate reduction mode | Averaging time | target bitrate |  | max bitrate |  | bitrate reduction mode | Averaging time
[10 empty] | 1920x1080 | 1080p | 19201080 | 1920 | 1080 | [179 empty] | 1920 | 1080
[10 empty] | 1280x720 | 720p | 1280720 | 1280 | 720 | [179 empty] | 1280 | 720
[11 empty] | SD | [182 empty] | 2592 | 1680
[10 empty] | 2592x1680 | 5 MP | 25921680 | 2592 | 1680 | [179 empty] | 3840 | 2160
[10 empty] | 3840x2160 | 8 MP | 38402160 | 3840 | 2160 | [179 empty] | 4000 | 3000
[10 empty] | 4000x3000 | 12 MP | 40003000 | 4000 | 3000
[5 empty] | bitrate optimized quiet | staticbitrate optimized | static | bitrate optimized
[5 empty] | bitrate optimized standard | mediumbitrate optimized | medium | bitrate optimized |  | SD | Width | 0
[5 empty] | bitrate optimized busy | busybitrate optimized | busy | bitrate optimized |  |  | Heigth | 0
[5 empty] | balanced quiet | staticBalanced | static | balanced
[5 empty] | balanced standard | mediumBalanced | medium | balanced
[5 empty] | balanced busy | busyBalanced | busy | balanced
[5 empty] | image optimized quiet | staticimage optimized | static | image optimized
[5 empty] | image optimized standard | mediumimage optimized | medium | image optimized
[5 empty] | image optimized busy | busyimage optimized | busy | image optimized
[5 empty] | PTZ optimized | mediumBalanced | medium | balancedPTZ
resolution
|  | 30 | 704 | 288 | CPP_3 | 704288CPP_3
|  | 30 | 704 | 576 | CPP_3 | 704576CPP_3
|  | 30 | 1280 | 720 | CPP_3 | 1280720CPP_3
|  | 30 | 1920 | 1080 | CPP_3 | 19201080CPP_3
|  | 30 | 704 | 288 | CPP_4 | 704288CPP_4 |  |  |  |  | bitrate optimized quiet
|  | 30 | 704 | 576 | CPP_4 | 704576CPP_4 |  |  |  |  | bitrate optimized standard
|  | 30 | 1280 | 720 | CPP_4 | 1280720CPP_4 |  |  |  |  | bitrate optimized busy
|  | 60 | 1280 | 720 | CPP_4 | 1280720CPP_4 |  |  |  |  | balanced quiet
|  | 30 | 1920 | 1080 | CPP_4 | 19201080CPP_4 |  |  |  |  | balanced standard
|  | 60 | 1920 | 1080 | CPP_4 | 19201080CPP_4 | x | 12 |  |  | balanced busy
|  | 12 | 2592 | 1680 | CPP_4 | 25921680CPP_4 |  |  |  |  | image optimized quiet
|  | 30 | 704 | 288 | CPP_5 | 704288CPP_5 |  |  |  |  | image optimized standard
|  | 30 | 704 | 576 | CPP_5 | 704576CPP_5 |  |  |  |  | image optimized busy
|  | 30 | 768 | 432 | CPP_6 | 768432CPP_6
|  | 30 | 1280 | 720 | CPP_6 | 1280720CPP_6
|  | 60 | 1280 | 720 | CPP_6 | 1280720CPP_6
|  | 30 | 1920 | 1080 | CPP_6 | 19201080CPP_6 | x | 30
|  | 60 | 1920 | 1080 | CPP_6 | 19201080CPP_6 | x | 30
|  | 30 | 2592 | 1680 | CPP_6 | 25921680CPP_6 | x | 20
|  | 30 | 3840 | 2160 | CPP_6 | 38402160CPP_6
|  | 20 | 4000 | 3000 | CPP_6 | 40003000CPP_6
|  | 30 | 768 | 432 | CPP_7 | 768432CPP_7
|  | 30 | 1280 | 720 | CPP_7 | 1280720CPP_7
|  | 60 | 1280 | 720 | CPP_7 | 1280720CPP_7
|  | 30 | 1920 | 1080 | CPP_7 | 19201080CPP_7 | x | 30
|  | 60 | 1920 | 1080 | CPP_7 | 19201080CPP_7 | x | 30
|  | 30 | 2592 | 1680 | CPP_7 | 25921680CPP_7 | x | 20
|  | 30 | 3840 | 2160 | CPP_7 | 38402160CPP_7
|  | 20 | 4000 | 3000 | CPP_7 | 40003000CPP_7
|  | 30 | 768 | 432 | CPP_7_3 | 768432CPP_7_3
|  | 30 | 1280 | 720 | CPP_7_3 | 1280720CPP_7_3
|  | 60 | 1280 | 720 | CPP_7_3 | 1280720CPP_7_3
|  | 30 | 1920 | 1080 | CPP_7_3 | 19201080CPP_7_3 | x | 30
|  | 60 | 1920 | 1080 | CPP_7_3 | 19201080CPP_7_3 | x | 30
|  | 30 | 2592 | 1680 | CPP_7_3 | 25921680CPP_7_3 | x | 20
|  | 30 | 3840 | 2160 | CPP_7_3 | 38402160CPP_7_3
|  | 20 | 4000 | 3000 | CPP_7_3 | 40003000CPP_7_3
|  |  |  | Encoding Interval |  | not supported megapixel frame rates
|  |  |  | 60 |  | 1525921680CPP_4
|  |  |  | 30 |  | 2025921680CPP_4
|  |  |  | 20 |  | 3025921680CPP_4
|  |  |  | 15 |  | 6025921680CPP_4
|  |  |  | 12 |  | 6025921680CPP_6
|  |  |  | 10 |  | 6038402169CPP_6
|  |  |  | 7.5 |  | 3040003000CPP_6
|  |  |  | 6 |  | 6040003000CPP_6
|  |  |  | 5 |  | 6025921680CPP_7
|  |  |  | 4 |  | 6038402169CPP_7
|  |  |  | 3 |  | 3040003000CPP_7
|  |  |  | 2 |  | 6040003000CPP_7
|  |  |  | 1 |  | 6025921680CPP_7_3
[6 empty] | 6038402169CPP_7_3 | h_264 | h_265
[6 empty] | 3040003000CPP_7_3 | CPP_3 | CPP_7_3 |  | h_264 | CPP_7_3
[6 empty] | 6040003000CPP_7_3 | CPP_4
CPP_5
CPP_6
CPP_7
CPP_7_3
CPP_3h_264
CPP_4h_264
CPP_5h_264
CPP_6h_264
CPP_7h_264
CPP_7_3h_264
CPP_7_3h_265
|  |  | SD | [6 empty] | Exceptions SD resolution
bitrate optimized quietCPP_3SD | bitrate optimized quietCPP_3704288 | bitrate optimized quiet | CPP_3 | 704 | 288 |  |  | 704288 |  | balanced standardCPP_5
bitrate optimized quietCPP_4SD | bitrate optimized quietCPP_4704288 | bitrate optimized quiet | CPP_4 | 704 | 288 |  |  | 704288 |  | balanced busyCPP_5
bitrate optimized quietCPP_5SD | bitrate optimized quietCPP_5704288 | bitrate optimized quiet | CPP_5 | 704 | 288 |  |  | 704288 |  | image optimized quietCPP_3
bitrate optimized quietCPP_6SD | bitrate optimized quietCPP_6768432 | bitrate optimized quiet | CPP_6 | 768 | 432 |  |  | 768432 |  | image optimized quietCPP_4
bitrate optimized quietCPP_7SD | bitrate optimized quietCPP_7768432 | bitrate optimized quiet | CPP_7 | 768 | 432 |  |  | 768432 |  | image optimized quietCPP_5
bitrate optimized quietCPP_7_3SD | bitrate optimized quietCPP_7_3768432 | bitrate optimized quiet | CPP_7_3 | 768 | 432 |  |  | 768432 |  | image optimized standardCPP_3
bitrate optimized standardCPP_3SD | bitrate optimized standardCPP_3704288 | bitrate optimized standard | CPP_3 | 704 | 288 |  |  | 704288 |  | image optimized standardCPP_4
bitrate optimized standardCPP_4SD | bitrate optimized standardCPP_4704288 | bitrate optimized standard | CPP_4 | 704 | 288 |  |  | 704288 |  | image optimized standardCPP_5
bitrate optimized standardCPP_5SD | bitrate optimized standardCPP_5704288 | bitrate optimized standard | CPP_5 | 704 | 288 |  |  | 704288 |  | image optimized busyCPP_3
bitrate optimized standardCPP_6SD | bitrate optimized standardCPP_6768432 | bitrate optimized standard | CPP_6 | 768 | 432 |  |  | 768432 |  | image optimized busyCPP_4
bitrate optimized standardCPP_7SD | bitrate optimized standardCPP_7768432 | bitrate optimized standard | CPP_7 | 768 | 432 |  |  | 768432 |  | image optimized busyCPP_5
bitrate optimized standardCPP_7_3SD | bitrate optimized standardCPP_7_3768432 | bitrate optimized standard | CPP_7_3 | 768 | 432 |  |  | 768432
bitrate optimized busyCPP_3SD | bitrate optimized busyCPP_3704288 | bitrate optimized busy | CPP_3 | 704 | 288 |  |  | 704288
bitrate optimized busyCPP_4SD | bitrate optimized busyCPP_4704288 | bitrate optimized busy | CPP_4 | 704 | 288 |  |  | 704288
bitrate optimized busyCPP_5SD | bitrate optimized busyCPP_5704288 | bitrate optimized busy | CPP_5 | 704 | 288 |  |  | 704288
bitrate optimized busyCPP_6SD | bitrate optimized busyCPP_6768432 | bitrate optimized busy | CPP_6 | 768 | 432 |  |  | 768432
bitrate optimized busyCPP_7SD | bitrate optimized busyCPP_7768432 | bitrate optimized busy | CPP_7 | 768 | 432 |  |  | 768432
bitrate optimized busyCPP_7_3SD | bitrate optimized busyCPP_7_3768432 | bitrate optimized busy | CPP_7_3 | 768 | 432 |  |  | 768432
balanced quietCPP_3SD | balanced quietCPP_3704288 | balanced quiet | CPP_3 | 704 | 288 |  |  | 704288
balanced quietCPP_4SD | balanced quietCPP_4704288 | balanced quiet | CPP_4 | 704 | 288 |  |  | 704288
balanced quietCPP_5SD | balanced quietCPP_5704288 | balanced quiet | CPP_5 | 704 | 288 |  |  | 704288
balanced quietCPP_6SD | balanced quietCPP_6768432 | balanced quiet | CPP_6 | 768 | 432 |  |  | 768432
balanced quietCPP_7SD | balanced quietCPP_7768432 | balanced quiet | CPP_7 | 768 | 432 |  |  | 768432
balanced quietCPP_7_3SD | balanced quietCPP_7_3768432 | balanced quiet | CPP_7_3 | 768 | 432 |  |  | 768432
balanced standardCPP_3SD | balanced standardCPP_3704288 | balanced standard | CPP_3 | 704 | 288 |  |  | 704288
balanced standardCPP_4SD | balanced standardCPP_4704288 | balanced standard | CPP_4 | 704 | 288 |  |  | 704288
balanced standardCPP_5SD | balanced standardCPP_5704288 | balanced standard | CPP_5 | 704 | 288 | 2000000 | 2000000 | 704288
balanced standardCPP_6SD | balanced standardCPP_6768432 | balanced standard | CPP_6 | 768 | 432 |  |  | 768432
balanced standardCPP_7SD | balanced standardCPP_7768432 | balanced standard | CPP_7 | 768 | 432 |  |  | 768432
balanced standardCPP_7_3SD | balanced standardCPP_7_3768432 | balanced standard | CPP_7_3 | 768 | 432 |  |  | 768432
balanced busyCPP_3SD | balanced busyCPP_3704288 | balanced busy | CPP_3 | 704 | 288 |  |  | 704288
balanced busyCPP_4SD | balanced busyCPP_4704288 | balanced busy | CPP_4 | 704 | 288 |  |  | 704288
balanced busyCPP_5SD | balanced busyCPP_5704288 | balanced busy | CPP_5 | 704 | 288 | 2000000 | 2000000 | 704288
balanced busyCPP_6SD | balanced busyCPP_6768432 | balanced busy | CPP_6 | 768 | 432 |  |  | 768432
balanced busyCPP_7SD | balanced busyCPP_7768432 | balanced busy | CPP_7 | 768 | 432 |  |  | 768432
balanced busyCPP_7_3SD | balanced busyCPP_7_3768432 | balanced busy | CPP_7_3 | 768 | 432 |  |  | 768432
image optimized quietCPP_3SD | image optimized quietCPP_3704576 | image optimized quiet | CPP_3 | 704 | 576 | 4858053 | 6000000 | 704576
image optimized quietCPP_4SD | image optimized quietCPP_4704576 | image optimized quiet | CPP_4 | 704 | 576 | 2859061 | 5718122 | 704576
image optimized quietCPP_5SD | image optimized quietCPP_5704576 | image optimized quiet | CPP_5 | 704 | 576 | 2000000 | 2000000 | 704576
image optimized quietCPP_6SD | image optimized quietCPP_6768432 | image optimized quiet | CPP_6 | 768 | 432 |  |  | 768432
image optimized quietCPP_7SD | image optimized quietCPP_7768432 | image optimized quiet | CPP_7 | 768 | 432 |  |  | 768432
image optimized quietCPP_7_3SD | image optimized quietCPP_7_3768432 | image optimized quiet | CPP_7_3 | 768 | 432 |  |  | 768432
image optimized standardCPP_3SD | image optimized standardCPP_3704576 | image optimized standard | CPP_3 | 704 | 576 | 5294.51 | 6000 | 704576
image optimized standardCPP_4SD | image optimized standardCPP_4704576 | image optimized standard | CPP_4 | 704 | 576 | 3355739 | 6711477 | 704576
image optimized standardCPP_5SD | image optimized standardCPP_5704576 | image optimized standard | CPP_5 | 704 | 576 | 2000000 | 2000000 | 704576
image optimized standardCPP_6SD | image optimized standardCPP_6768432 | image optimized standard | CPP_6 | 768 | 432 |  |  | 768432
image optimized standardCPP_7SD | image optimized standardCPP_7768432 | image optimized standard | CPP_7 | 768 | 432 |  |  | 768432
image optimized standardCPP_7_3SD | image optimized standardCPP_7_3768432 | image optimized standard | CPP_7_3 | 768 | 432 |  |  | 768432
image optimized busyCPP_3SD | image optimized busyCPP_3704576 | image optimized busy | CPP_3 | 704 | 576 | 6000 | 6000 | 704576
image optimized busyCPP_4SD | image optimized busyCPP_4704576 | image optimized busy | CPP_4 | 704 | 576 | 4614387 | 92282775 | 704576
image optimized busyCPP_5SD | image optimized busyCPP_5704576 | image optimized busy | CPP_5 | 704 | 576 | 2000000 | 2000000 | 704576
image optimized busyCPP_6SD | image optimized busyCPP_6768432 | image optimized busy | CPP_6 | 768 | 432 |  |  | 768432
image optimized busyCPP_7SD | image optimized busyCPP_7768432 | image optimized busy | CPP_7 | 768 | 432 |  |  | 768432
image optimized busyCPP_7_3SD | image optimized busyCPP_7_3768432 | image optimized busy | CPP_7_3 | 768 | 432 |  |  | 768432
PTZ optimizedCPP_3SD | PTZ optimizedCPP_3704576 | PTZ optimized | CPP_3 | 704 | 576 | 6000 | 6000 | 704576
PTZ optimizedCPP_4SD |  | PTZ optimized | CPP_4 | 704 | 576 | 4614387 | 92282775 | 704576
PTZ optimizedCPP_5SD |  | PTZ optimized | CPP_5 | 704 | 576 | 2000000 | 2000000 | 704576
PTZ optimizedCPP_6SD |  | PTZ optimized | CPP_6 | 768 | 432 |  |  | 768432
PTZ optimizedCPP_7SD |  | PTZ optimized | CPP_7 | 768 | 432 |  |  | 768432
PTZ optimizedCPP_7_3SD |  | PTZ optimized | CPP_7_3 | 768 | 432 |  |  | 768432
[10 empty] | 1920x1080 | 1080p | 19201080 | 1920 | 1080
[10 empty] | 1280x720 | 720p | 1280720 | 1280 | 720
SD
[10 empty] | 2592x1680 | 5 MP | 25921680 | 2592 | 1680
[10 empty] | 3840x2160 | 8 MP | 38402160 | 3840 | 2160
[10 empty] | 4000x3000 | 12 MP | 40003000 | 4000 | 3000
Note on E17: Select profile
Note on E18: Select platform
Note on E20: Select resolution
Note on E21: Select Frame rate
Note on C56: Hepting Manuel (ST-ESS/MKP1): Removed after discussion with Markus und Orante on 09.07.2018

## Network (hidden)
Public Internet 1-2Mbit/s | Cisco
Public Internet 2-5Mbit/s | HPE
Public Internet 5-10Mbit/s | Juniper Networks
Public Internet >10Mbit/s | Netgear
Local Network 100Mbit/s | Huawei
Local Network 1Gbit/s | TP-Link
D-Link
Vmware
Extreme Networks
Other

## Decoders (hidden)
None | 0
VJD-75xx (single monitor) | 1
VJD-75xx (dual monitor) | 2
VJD-8000 (single monitor mode;release:2016Q1) | 1
VJD-8000 (dual monitor mode;release:2016Q1) | 2
HP ProDesk 600G1 (single monitor mode) | 1
HP ProDesk 600G1 (Dual monitor mode) | 2
EOL - VIP-XDHD | 1
EOL - VJD-7000 (single monitor mode) | 1
EOL - VJD-7000 (dual monitor mode) | 2
EOL - VIP-XD | 1
EOL - VIP-XDA | 1
EOL - VIP-X1600-XFMD | 4
EOL - VJD-3000 | 1

## Transcoders (hidden)
None
VJT-XTC-XF
Build in DIVAR IP
Transcoding Service

## CentralServer (hidden)
None
3rd party - According minimal system specifications
HP DL380 ¦ MHW-S380RA-SC - Bosch Standard Application Server (WW)
DIVAR IP AiO 5000
DIVAR IP AiO 6000
DIVAR IP AiO 7000
DIVAR IP 7000 R2
None (runs on BVMS management server)
None (runs on VRM server)

## BRG_Group5 (hidden)
BVMS Standard Profiles
Please select one of the standard profiles, that are available in a BVMS system. Use bit rate optimized profiles for maxmimum storage savings, please consider limitation in live and playback due to long GOP structures. Use balanced profiles for medium storage savings and standard live and playback behaviour. Use imaged optimized profiles for maximum image quality and maximum storage consumption. Select per recording profile an expected scene type over the default averaging time of 1 day, the platform, resolution and frame rate:
quiet: 89% static, 10% normal, 1% busy, 0% crowded
standard: 54% static, 35% normal, 0% busy, 11% crowded
busy: 30% static, 0% normal, 55% busy, 15% crowded
Links to example videos related to the scene types (located on the Bosch internal Presales community page):
Example scene 1 static
Example scene 2 normal
Example scene 3 busy
Example scene 4 crowded
For customers: Please ask your local Bosch contact partner to download the scene example videos as .zip package from the Bosch internal BVMS Presales community:
Download .zip for customers from BVMS Presales Community
Use the recommended target bitrate for storage calculation!
|  |  | Profile | balanced standard
|  |  | Platform | 0
|  |  | Codec | h_264 | not supported
|  |  | Resolution |  | not supported | #N/A |  | test resolution | 1080p
|  |  | Frame Rate | 0 | supported
|  |  | Recommended target bandwidth corrected for special cases, like target bitrate = max bitrate / target bitrate > 90% of max bitrate | #N/A
|  |  | Recommended target bandwidth from list | #N/A | bit/s
|  |  | Recommended target bandwidth | #N/A | kbit/s
|  |  | Recommended max bandwidth | #N/A | bit/s
|  |  | Recommended max bandwidth | #N/A | kbit/s
Profile Settings:
|  |  | Bitrate reduction mode | medium
|  |  | GOP structure | IBP
|  |  | I-Frame distance | 60
|  |  | Recommended max bandwidth | #N/A |  |  |  |  | #N/A
#N/A
|  |  | aux01 | mediumBalanced
|  |  | aux02 | 0 |  |  |  |  | #N/A
|  |  | aux03 | #N/A |  | #N/A
|  |  | aux05 | #N/A
|  |  | aux06 is resolution in list | 0
|  |  | aux07 | #N/A
|  |  | aux09 | medium
|  |  | aux10 | balanced
|  |  | aux11 if profile and resolution is in exception list, use form exception list, otherwise from table resolution_new | #N/A
|  |  | aux12 if profile and resolution is in exception list, use form exception list, otherwise from table resolution_new | #N/A
|  |  | aux 13 for H265 | 0
|  |  | aux14 for h265 | 0h_264
|  |  | aux15 | 0
|  |  | aux16 | 0 |  | not supported
|  |  | aux19 if target = max und bitrate optimization off | #N/A |  | #N/A | #N/A
|  |  | aux20 if target >90 of max | #N/A |  | #N/A
|  |  | aux21 if SD is selected create all necessary information | balanced standard0
|  |  | aux22 check if E39 is in exception list, used to provide the right resolution | 0
0
|  | Scene profiles | Recording quality | isThermal | static scene Type | GOP Type | I-Frame distance | Framerate | Width | Height | VideoStandard | Platform |  | dynamic scene type | Bitrate reduction mode | static scene Type | GOP Type | I-Frame distance | Framerate | Width | Height | VideoStandard | Platform | special camera | I-Frames/sec | Framesize Base | Modified by Bitrate red mode | Modified I-Framesize | noise base | is special Camera | overrule noise base | noise offset | Framesize Base | Modified by bitrate red mode | Modified by dynamic scene | I-Frame size | P-Frames/sec | Framesize Base | Framesize Base | Prediction Distance | Framerate modifier | Modified by Bitrate red mode | Modified Frame Size | Framesize Base | Modified by bitrate red mode | Modified by dynamic scene | Modified Frame Size | P-Frame Size | B-Frames/sec | Framesize Base | Framesize Base | Prediction Distance | Framerate modifier | Modified by Bitrate red mode | Modified Frame Size | Framesize Base | Modified by bitrate red mode | Modified by dynamic scene | Modified Frame Size | B-Framesize | static modifier | dynamic modifier | Bitrate | Resolution modifier | video standard modifier | Bitrate |  | dynamic scene type | Bitrate reduction mode | static scene Type | GOP Type | I-Frame distance | Framerate | Width | Height | VideoStandard | Platform | special camera | I-Frames/sec | Framesize Base | Modified by Bitrate red mode | Modified I-Framesize | noise base | is special Camera | overrule noise base | noise offset | Framesize Base | Modified by bitrate red mode | Modified by dynamic scene | I-Frame size | P-Frames/sec | Framesize Base | Framesize Base | Prediction Distance | Framerate modifier | Modified by Bitrate red mode | Modified Frame Size | Framesize Base | Modified by bitrate red mode | Modified by dynamic scene | Modified Frame Size | P-Frame Size | B-Frames/sec | Framesize Base | Framesize Base | Prediction Distance | Framerate modifier | Modified by Bitrate red mode | Modified Frame Size | Framesize Base | Modified by bitrate red mode | Modified by dynamic scene | Modified Frame Size | B-Framesize | static modifier | dynamic modifier | Bitrate | Resolution modifier | video standard modifier | Bitrate |  | dynamic scene type | Bitrate reduction mode | static scene Type | GOP Type | I-Frame distance | Framerate | Width | Height | VideoStandard | Platform | special camera | I-Frames/sec | Framesize Base | Modified by Bitrate red mode | Modified I-Framesize | noise base | is special Camera | overrule noise base | noise offset | Framesize Base | Modified by bitrate red mode | Modified by dynamic scene | I-Frame size | P-Frames/sec | Framesize Base | Framesize Base | Prediction Distance | Framerate modifier | Modified by Bitrate red mode | Modified Frame Size | Framesize Base | Modified by bitrate red mode | Modified by dynamic scene | Modified Frame Size | P-Frame Size | B-Frames/sec | Framesize Base | Framesize Base | Prediction Distance | Framerate modifier | Modified by Bitrate red mode | Modified Frame Size | Framesize Base | Modified by bitrate red mode | Modified by dynamic scene | Modified Frame Size | B-Framesize | static modifier | dynamic modifier | Bitrate | Resolution modifier | video standard modifier | Bitrate |  | Anteil Typ 0 | Anteil Typ 1 | Anteil Typ 2 | Bitrate Typ0 |  | Bitrate Typ1 |  | Bitrate Typ2 |  | expected Bitrate |  | maximum Bitrate |  | support long term rate control | max relation | saftey factor | maximum platform bitrate |  |  | expected bitrate |  | quality driven mode is supported | target bitrate |  | max bitrate |  | bitrate reduction mode | Averaging time | target bitrate |  | max bitrate |  | bitrate reduction mode | Averaging time
|  | medium | balanced |  | normale z.B. typische parkplatz Straßenszene | IBP | 60 | 0 | #N/A | #N/A | h_264 | 0 |  | static | medium | normale z.B. typische parkplatz Straßenszene | IBP | 60 | 0 | #N/A | #N/A | h_264 | 0 | 0 | 0 | 300000 | 1 | 300000 | 200 | 0 | 0 | 200 | 1 | 1 | 200 | 200 | 0 | 125 | 0 | 2 | #DIV/0! | 1 | #DIV/0! | 100 | 1 | 1 | 100 | #DIV/0! | 0 | 125 | 0 | 1 | #DIV/0! | 1 | #DIV/0! | 50 | 1 | 1 | 50 | #DIV/0! | FALSE | FALSE | #DIV/0! | #N/A | 1 | #N/A | bit/s | standard | medium | normale z.B. typische parkplatz Straßenszene | IBP | 60 | 0 | #N/A | #N/A | h_264 | 0 | 0 | 0 | 300000 | 1 | 300000 | 200 | 0 | 0 | 200 | 1 | 1.4 | 280 | 280 | 0 | 125 | 2000 | 2 | #DIV/0! | 1 | #DIV/0! | 100 | 1 | 1.4 | 140 | #DIV/0! | 0 | 125 | 579 | 1 | #DIV/0! | 1 | #DIV/0! | 50 | 1 | 1.4 | 70 | #DIV/0! | FALSE | FALSE | #DIV/0! | #N/A | 1 | #N/A | bit/s | crowd | medium | normale z.B. typische parkplatz Straßenszene | IBP | 60 | 0 | #N/A | #N/A | h_264 | 0 | 0 | 0 | 300000 | 1 | 300000 | 200 | 0 | 0 | 200 | 1 | 2 | 400 | 400 | 0 | 125 | 15780 | 2 | #DIV/0! | 1 | #DIV/0! | 100 | 1 | 2 | 200 | #DIV/0! | 0 | 125 | 3964 | 1 | #DIV/0! | 1 | #DIV/0! | 50 | 1 | 2 | 100 | #DIV/0! | FALSE | FALSE | #DIV/0! | #N/A | 1 | #N/A | bit/s | 0.54 | 0.35 | 0.11 | #N/A | bit/s | #N/A | bit/s | #N/A | bit/s | #N/A | bit/s | #N/A | bit/s | FALSE | 4 | 2 | FALSE | bit/s | #N/A | 0 | bit/s | NOT SUPPORTED | #N/A | bit/s | #N/A | bit/s | OFF | 0 | #N/A | bit/s | #N/A | bit/s | OFF | 0
medium
|  | Customized Profiles |  |  |  | Target bitrate | maximum bitrate
|  | nicht in BVMS | Static scene type | normale z.B. typische parkplatz Straßenszene |  | #N/A | #N/A
|  | nicht in BVMS | dynamic scene type | crowded
|  |  | Safety factor | minimum
|  | wird auf kamera geschrieben | Bit rate optimization | medium
|  | fixer Wert in BVMS | Averaging | 86400
|  | Framerate | Encoding Interval | 60
|  | wird auf kamera geschrieben | GOP Structure | IBBP
|  | wird auf kamera geschrieben | I-Frame distance | 255
|  | für Kalkulation | Resolution | 1080p | Jan Brandstätter schickt noch die Werte für safety factor und max target max
|  | für Kalkulation | Platform | CPP_7_3
|  | für Kalkulation | video codec | h_265
|  | hilf01 | 1920
|  | hilf02 | 1080
|  | hilf03 | #N/A
|  | hilf04 | #N/A
|  | crowded | medium |  | normale z.B. typische parkplatz Straßenszene | IBBP | 255 | 60 | 1920 | 1080 | h_265 | CPP_7_3 |  | standard | medium | normale z.B. typische parkplatz Straßenszene | IBBP | 255 | 60 | 1920 | 1080 | h_265 | CPP_7_3 | 0 | 0.23529 | 300000 | 1 | 300000 | 200 | 0 | 0 | 200 | 1 | 1.4 | 280 | 360280 | 19.9216 | 125 | 2000 | 3 | 1.1394 | 1 | 3190.4119 | 100 | 1 | 1.4 | 140 | 3455.4119 | 39.8431 | 125 | 579 | 2 | 1 | 1 | 810.6 | 50 | 1 | 1.4 | 70 | 1005.6 | 1.2 | 1.4 | 1549401.9887 | 1 | 0.75 | 1162051.4916 | bit/s | crowd | medium | normale z.B. typische parkplatz Straßenszene | IBBP | 255 | 60 | 1920 | 1080 | h_265 | CPP_7_3 | 0 | 0.23529 | 300000 | 1 | 300000 | 200 | 0 | 0 | 200 | 1 | 2 | 400 | 360400 | 19.9216 | 125 | 15780 | 3 | 1.1394 | 1 | 25172.3498 | 100 | 1 | 2 | 200 | 25497.3498 | 39.8431 | 125 | 3964 | 2 | 1 | 1 | 5549.6 | 50 | 1 | 2 | 100 | 5774.6 | 1.2 | 1.4 | 6582603.0735 | 1 | 0.75 | 4936952.3051 | bit/s | escape | medium | normale z.B. typische parkplatz Straßenszene | IBBP | 255 | 60 | 1920 | 1080 | h_265 | CPP_7_3 | 0 | 0.23529 | 300000 | 1 | 300000 | 200 | 0 | 0 | 200 | 1 | 2 | 400 | 360400 | 19.9216 | 125 | 34839 | 3 | 1.1394 | 1 | 55575.3799 | 100 | 1 | 2 | 200 | 55900.3799 | 39.8431 | 125 | 11264 | 2 | 1 | 1 | 15769.6 | 50 | 1 | 2 | 100 | 15994.6 | 1.2 | 1.4 | 14685586.3784 | 1 | 0.75 | 11014189.7838 | bit/s | 0.3 | 0.3 | 0.4 | 348615.4475 | bit/s | 1481085.6915 | bit/s | 4405675.9135 | bit/s | 6235377.0525 | bit/s | 11014189.7838 | bit/s | 1 | #N/A | #N/A | 32000000 | bit/s | crowdedmedium6019201080CPP_7_3 | #N/A | bit/s | SUPPORTED | #N/A | bit/s | #N/A | bit/s | medium | 0 | #N/A | bit/s | #N/A | bit/s | medium | 86400
|  | static | bitrate optimized |  | normale z.B. typische parkplatz Straßenszene | IBBP | 255 | 30 | 1920 | 1080 | h_264 | CPP_7_3 |  | static | medium | normale z.B. typische parkplatz Straßenszene | IBBP | 255 | 30 | 1920 | 1080 | h_264 | CPP_7_3 | 0 | 0.11765 | 300000 | 1 | 300000 | 200 | 0 | 0 | 200 | 1 | 1 | 200 | 360200 | 9.9608 | 125 | 0 | 3 | 1.4243 | 1 | 0 | 100 | 1 | 1 | 100 | 225 | 19.9216 | 125 | 0 | 2 | 1.25 | 1 | 0 | 50 | 1 | 1 | 50 | 175 | 1.2 | 1.4 | 384831.3725 | 1 | 1 | 384831.3725 | bit/s | standard | medium | normale z.B. typische parkplatz Straßenszene | IBBP | 255 | 30 | 1920 | 1080 | h_264 | CPP_7_3 | 0 | 0.11765 | 300000 | 1 | 300000 | 200 | 0 | 0 | 200 | 1 | 1.4 | 280 | 360280 | 9.9608 | 125 | 2000 | 3 | 1.4243 | 1 | 3988.0149 | 100 | 1 | 1.4 | 140 | 4253.0149 | 19.9216 | 125 | 579 | 2 | 1.25 | 1 | 1013.25 | 50 | 1 | 1.4 | 70 | 1208.25 | 1.2 | 1.4 | 870555.8508 | 1 | 1 | 870555.8508 | bit/s | busy | medium | normale z.B. typische parkplatz Straßenszene | IBBP | 255 | 30 | 1920 | 1080 | h_264 | CPP_7_3 | 0 | 0.11765 | 300000 | 1 | 300000 | 200 | 0 | 0 | 200 | 1 | 2 | 400 | 360400 | 9.9608 | 125 | 10000 | 3 | 1.4243 | 1 | 19940.0743 | 100 | 1 | 2 | 200 | 20265.0743 | 19.9216 | 125 | 2500 | 2 | 1.25 | 1 | 4375 | 50 | 1 | 2 | 100 | 4600 | 1.2 | 1.4 | 2687161.9992 | 1 | 1 | 2687161.9992 | bit/s | 0.89 | 0.1 | 0.01 | 342499.9216 | bit/s | 87055.5851 | bit/s | 26871.62 | bit/s | 456427.1266 | bit/s | 2687161.9992 | bit/s | 1 | 4 | 1 | 32000000 | bit/s | staticbitrate optimized3019201080CPP_7_3 | 456427.1266 | bit/s | SUPPORTED | 2687161.9992 | bit/s | 2687161.9992 | bit/s | medium | 0 | 671790.4998 | bit/s | 2687161.9992 | bit/s | medium | 86400
|  | static | bitrate optimized |  | normale z.B. typische parkplatz Straßenszene | IBBP | 255 | 60 | 1920 | 1080 | h_264 | CPP_7_3 |  | static | medium | normale z.B. typische parkplatz Straßenszene | IBBP | 255 | 60 | 1920 | 1080 | h_264 | CPP_7_3 | 0 | 0.23529 | 300000 | 1 | 300000 | 200 | 0 | 0 | 200 | 1 | 1 | 200 | 360200 | 19.9216 | 125 | 0 | 3 | 1.1394 | 1 | 0 | 100 | 1 | 1 | 100 | 225 | 39.8431 | 125 | 0 | 2 | 1 | 1 | 0 | 50 | 1 | 1 | 50 | 175 | 1.2 | 1.4 | 769662.7451 | 1 | 1 | 769662.7451 | bit/s | standard | medium | normale z.B. typische parkplatz Straßenszene | IBBP | 255 | 60 | 1920 | 1080 | h_264 | CPP_7_3 | 0 | 0.23529 | 300000 | 1 | 300000 | 200 | 0 | 0 | 200 | 1 | 1.4 | 280 | 360280 | 19.9216 | 125 | 2000 | 3 | 1.1394 | 1 | 3190.4119 | 100 | 1 | 1.4 | 140 | 3455.4119 | 39.8431 | 125 | 579 | 2 | 1 | 1 | 810.6 | 50 | 1 | 1.4 | 70 | 1005.6 | 1.2 | 1.4 | 1549401.9887 | 1 | 1 | 1549401.9887 | bit/s | busy | medium | normale z.B. typische parkplatz Straßenszene | IBBP | 255 | 60 | 1920 | 1080 | h_264 | CPP_7_3 | 0 | 0.23529 | 300000 | 1 | 300000 | 200 | 0 | 0 | 200 | 1 | 2 | 400 | 360400 | 19.9216 | 125 | 10000 | 3 | 1.1394 | 1 | 15952.0594 | 100 | 1 | 2 | 200 | 16277.0594 | 39.8431 | 125 | 2500 | 2 | 1 | 1 | 3500 | 50 | 1 | 2 | 100 | 3725 | 1.2 | 1.4 | 4459841.9437 | 1 | 1 | 4459841.9437 | bit/s | 0.89 | 0.1 | 0.01 | 684999.8431 | bit/s | 154940.1989 | bit/s | 44598.4194 | bit/s | 884538.4614 | bit/s | 4459841.9437 | bit/s | 1 | 4 | 1 | 32000000 | bit/s | staticbitrate optimized6019201080CPP_7_3 | 884538.4614 | bit/s | SUPPORTED | 4459841.9437 | bit/s | 4459841.9437 | bit/s | medium | 0 | 1114960.4859 | bit/s | 4459841.9437 | bit/s | medium | 86400
|  | Input | [11 empty] | INPUT variabel | [11 empty] | I-Frame size static |  |  | I-Frame noise bitrate | [8 empty] | Overhead | Dynamic frame size |  |  |  |  | Noise based frame size | [5 empty] | Overhead | Dynamic frame size |  |  |  |  | Noise based frame size | [7 empty] | global modifier |  |  |  | INPUT variabel | [11 empty] | I-Frame size static |  |  | I-Frame noise bitrate | [8 empty] | Overhead | Dynamic frame size |  |  |  |  | Noise based frame size | [5 empty] | Overhead | Dynamic frame size |  |  |  |  | Noise based frame size | [7 empty] | global modifier |  |  |  | INPUT variabel | [11 empty] | I-Frame size static |  |  | I-Frame noise bitrate | [8 empty] | Overhead | Dynamic frame size |  |  |  |  | Noise based frame size | [5 empty] | Overhead | Dynamic frame size |  |  |  |  | Noise based frame size | [7 empty] | global modifier | [22 empty] | INFO |  |  | Output for quality driven mode | [5 empty] | Output for long term rate control
|  | Scene profiles | Recording quality | isThermal | static scene Type | GOP Type | I-Frame distance | Framerate | Width | Height | VideoStandard | Platform |  | dynamic scene type | Bitrate reduction mode | static scene Type | GOP Type | I-Frame distance | Framerate | Width | Height | VideoStandard | Platform | special camera | I-Frames/sec | Framesize Base | Modified by Bitrate red mode | Modified I-Framesize | noise base | is special Camera | overrule noise base | noise offset | Framesize Base | Modified by bitrate red mode | Modified by dynamic scene | I-Frame size | P-Frames/sec | Framesize Base | Framesize Base | Prediction Distance | Framerate modifier | Modified by Bitrate red mode | Modified Frame Size | Framesize Base | Modified by bitrate red mode | Modified by dynamic scene | Modified Frame Size | P-Frame Size | B-Frames/sec | Framesize Base | Framesize Base | Prediction Distance | Framerate modifier | Modified by Bitrate red mode | Modified Frame Size | Framesize Base | Modified by bitrate red mode | Modified by dynamic scene | Modified Frame Size | B-Framesize | static modifier | dynamic modifier | Bitrate | Resolution modifier | video standard modifier | Bitrate |  | dynamic scene type | Bitrate reduction mode | static scene Type | GOP Type | I-Frame distance | Framerate | Width | Height | VideoStandard | Platform | special camera | I-Frames/sec | Framesize Base | Modified by Bitrate red mode | Modified I-Framesize | noise base | is special Camera | overrule noise base | noise offset | Framesize Base | Modified by bitrate red mode | Modified by dynamic scene | I-Frame size | P-Frames/sec | Framesize Base | Framesize Base | Prediction Distance | Framerate modifier | Modified by Bitrate red mode | Modified Frame Size | Framesize Base | Modified by bitrate red mode | Modified by dynamic scene | Modified Frame Size | P-Frame Size | B-Frames/sec | Framesize Base | Framesize Base | Prediction Distance | Framerate modifier | Modified by Bitrate red mode | Modified Frame Size | Framesize Base | Modified by bitrate red mode | Modified by dynamic scene | Modified Frame Size | B-Framesize | static modifier | dynamic modifier | Bitrate | Resolution modifier | video standard modifier | Bitrate |  | dynamic scene type | Bitrate reduction mode | static scene Type | GOP Type | I-Frame distance | Framerate | Width | Height | VideoStandard | Platform | special camera | I-Frames/sec | Framesize Base | Modified by Bitrate red mode | Modified I-Framesize | noise base | is special Camera | overrule noise base | noise offset | Framesize Base | Modified by bitrate red mode | Modified by dynamic scene | I-Frame size | P-Frames/sec | Framesize Base | Framesize Base | Prediction Distance | Framerate modifier | Modified by Bitrate red mode | Modified Frame Size | Framesize Base | Modified by bitrate red mode | Modified by dynamic scene | Modified Frame Size | P-Frame Size | B-Frames/sec | Framesize Base | Framesize Base | Prediction Distance | Framerate modifier | Modified by Bitrate red mode | Modified Frame Size | Framesize Base | Modified by bitrate red mode | Modified by dynamic scene | Modified Frame Size | B-Framesize | static modifier | dynamic modifier | Bitrate | Resolution modifier | video standard modifier | Bitrate |  | Anteil Typ 0 | Anteil Typ 1 | Anteil Typ 2 | Bitrate Typ0 |  | Bitrate Typ1 |  | Bitrate Typ2 |  | expected Bitrate |  | maximum Bitrate |  | support long term rate control | max relation | saftey factor | maximum platform bitrate |  |  | expected bitrate |  | quality driven mode is supported | target bitrate |  | max bitrate |  | bitrate reduction mode | Averaging time | target bitrate |  | max bitrate |  | bitrate reduction mode | Averaging time
[10 empty] | 1920x1080 | 1080p | 19201080 | 1920 | 1080 | [179 empty] | 1920 | 1080
[10 empty] | 1280x720 | 720p | 1280720 | 1280 | 720 | [179 empty] | 1280 | 720
[11 empty] | SD | [182 empty] | 2592 | 1680
[10 empty] | 2592x1680 | 5 MP | 25921680 | 2592 | 1680 | [179 empty] | 3840 | 2160
[10 empty] | 3840x2160 | 8 MP | 38402160 | 3840 | 2160 | [179 empty] | 4000 | 3000
[10 empty] | 4000x3000 | 12 MP | 40003000 | 4000 | 3000
[5 empty] | bitrate optimized quiet | staticbitrate optimized | static | bitrate optimized
[5 empty] | bitrate optimized standard | mediumbitrate optimized | medium | bitrate optimized |  | SD | Width | 0
[5 empty] | bitrate optimized busy | busybitrate optimized | busy | bitrate optimized |  |  | Heigth | 0
[5 empty] | balanced quiet | staticBalanced | static | balanced
[5 empty] | balanced standard | mediumBalanced | medium | balanced
[5 empty] | balanced busy | busyBalanced | busy | balanced
[5 empty] | image optimized quiet | staticimage optimized | static | image optimized
[5 empty] | image optimized standard | mediumimage optimized | medium | image optimized
[5 empty] | image optimized busy | busyimage optimized | busy | image optimized
[5 empty] | PTZ optimized | mediumBalanced | medium | balancedPTZ
resolution
|  | 30 | 704 | 288 | CPP_3 | 704288CPP_3
|  | 30 | 704 | 576 | CPP_3 | 704576CPP_3
|  | 30 | 1280 | 720 | CPP_3 | 1280720CPP_3
|  | 30 | 1920 | 1080 | CPP_3 | 19201080CPP_3
|  | 30 | 704 | 288 | CPP_4 | 704288CPP_4 |  |  |  |  | bitrate optimized quiet
|  | 30 | 704 | 576 | CPP_4 | 704576CPP_4 |  |  |  |  | bitrate optimized standard
|  | 30 | 1280 | 720 | CPP_4 | 1280720CPP_4 |  |  |  |  | bitrate optimized busy
|  | 60 | 1280 | 720 | CPP_4 | 1280720CPP_4 |  |  |  |  | balanced quiet
|  | 30 | 1920 | 1080 | CPP_4 | 19201080CPP_4 |  |  |  |  | balanced standard
|  | 60 | 1920 | 1080 | CPP_4 | 19201080CPP_4 | x | 12 |  |  | balanced busy
|  | 12 | 2592 | 1680 | CPP_4 | 25921680CPP_4 |  |  |  |  | image optimized quiet
|  | 30 | 704 | 288 | CPP_5 | 704288CPP_5 |  |  |  |  | image optimized standard
|  | 30 | 704 | 576 | CPP_5 | 704576CPP_5 |  |  |  |  | image optimized busy
|  | 30 | 768 | 432 | CPP_6 | 768432CPP_6
|  | 30 | 1280 | 720 | CPP_6 | 1280720CPP_6
|  | 60 | 1280 | 720 | CPP_6 | 1280720CPP_6
|  | 30 | 1920 | 1080 | CPP_6 | 19201080CPP_6 | x | 30
|  | 60 | 1920 | 1080 | CPP_6 | 19201080CPP_6 | x | 30
|  | 30 | 2592 | 1680 | CPP_6 | 25921680CPP_6 | x | 20
|  | 30 | 3840 | 2160 | CPP_6 | 38402160CPP_6
|  | 20 | 4000 | 3000 | CPP_6 | 40003000CPP_6
|  | 30 | 768 | 432 | CPP_7 | 768432CPP_7
|  | 30 | 1280 | 720 | CPP_7 | 1280720CPP_7
|  | 60 | 1280 | 720 | CPP_7 | 1280720CPP_7
|  | 30 | 1920 | 1080 | CPP_7 | 19201080CPP_7 | x | 30
|  | 60 | 1920 | 1080 | CPP_7 | 19201080CPP_7 | x | 30
|  | 30 | 2592 | 1680 | CPP_7 | 25921680CPP_7 | x | 20
|  | 30 | 3840 | 2160 | CPP_7 | 38402160CPP_7
|  | 20 | 4000 | 3000 | CPP_7 | 40003000CPP_7
|  | 30 | 768 | 432 | CPP_7_3 | 768432CPP_7_3
|  | 30 | 1280 | 720 | CPP_7_3 | 1280720CPP_7_3
|  | 60 | 1280 | 720 | CPP_7_3 | 1280720CPP_7_3
|  | 30 | 1920 | 1080 | CPP_7_3 | 19201080CPP_7_3 | x | 30
|  | 60 | 1920 | 1080 | CPP_7_3 | 19201080CPP_7_3 | x | 30
|  | 30 | 2592 | 1680 | CPP_7_3 | 25921680CPP_7_3 | x | 20
|  | 30 | 3840 | 2160 | CPP_7_3 | 38402160CPP_7_3
|  | 20 | 4000 | 3000 | CPP_7_3 | 40003000CPP_7_3
|  |  |  | Encoding Interval |  | not supported megapixel frame rates
|  |  |  | 60 |  | 1525921680CPP_4
|  |  |  | 30 |  | 2025921680CPP_4
|  |  |  | 20 |  | 3025921680CPP_4
|  |  |  | 15 |  | 6025921680CPP_4
|  |  |  | 12 |  | 6025921680CPP_6
|  |  |  | 10 |  | 6038402169CPP_6
|  |  |  | 7.5 |  | 3040003000CPP_6
|  |  |  | 6 |  | 6040003000CPP_6
|  |  |  | 5 |  | 6025921680CPP_7
|  |  |  | 4 |  | 6038402169CPP_7
|  |  |  | 3 |  | 3040003000CPP_7
|  |  |  | 2 |  | 6040003000CPP_7
|  |  |  | 1 |  | 6025921680CPP_7_3
[6 empty] | 6038402169CPP_7_3 | h_264 | h_265
[6 empty] | 3040003000CPP_7_3 | CPP_3 | CPP_7_3 |  | h_264 | CPP_7_3
[6 empty] | 6040003000CPP_7_3 | CPP_4
CPP_5
CPP_6
CPP_7
CPP_7_3
CPP_3h_264
CPP_4h_264
CPP_5h_264
CPP_6h_264
CPP_7h_264
CPP_7_3h_264
CPP_7_3h_265
|  |  | SD | [6 empty] | Exceptions SD resolution
bitrate optimized quietCPP_3SD | bitrate optimized quietCPP_3704288 | bitrate optimized quiet | CPP_3 | 704 | 288 |  |  | 704288 |  | balanced standardCPP_5
bitrate optimized quietCPP_4SD | bitrate optimized quietCPP_4704288 | bitrate optimized quiet | CPP_4 | 704 | 288 |  |  | 704288 |  | balanced busyCPP_5
bitrate optimized quietCPP_5SD | bitrate optimized quietCPP_5704288 | bitrate optimized quiet | CPP_5 | 704 | 288 |  |  | 704288 |  | image optimized quietCPP_3
bitrate optimized quietCPP_6SD | bitrate optimized quietCPP_6768432 | bitrate optimized quiet | CPP_6 | 768 | 432 |  |  | 768432 |  | image optimized quietCPP_4
bitrate optimized quietCPP_7SD | bitrate optimized quietCPP_7768432 | bitrate optimized quiet | CPP_7 | 768 | 432 |  |  | 768432 |  | image optimized quietCPP_5
bitrate optimized quietCPP_7_3SD | bitrate optimized quietCPP_7_3768432 | bitrate optimized quiet | CPP_7_3 | 768 | 432 |  |  | 768432 |  | image optimized standardCPP_3
bitrate optimized standardCPP_3SD | bitrate optimized standardCPP_3704288 | bitrate optimized standard | CPP_3 | 704 | 288 |  |  | 704288 |  | image optimized standardCPP_4
bitrate optimized standardCPP_4SD | bitrate optimized standardCPP_4704288 | bitrate optimized standard | CPP_4 | 704 | 288 |  |  | 704288 |  | image optimized standardCPP_5
bitrate optimized standardCPP_5SD | bitrate optimized standardCPP_5704288 | bitrate optimized standard | CPP_5 | 704 | 288 |  |  | 704288 |  | image optimized busyCPP_3
bitrate optimized standardCPP_6SD | bitrate optimized standardCPP_6768432 | bitrate optimized standard | CPP_6 | 768 | 432 |  |  | 768432 |  | image optimized busyCPP_4
bitrate optimized standardCPP_7SD | bitrate optimized standardCPP_7768432 | bitrate optimized standard | CPP_7 | 768 | 432 |  |  | 768432 |  | image optimized busyCPP_5
bitrate optimized standardCPP_7_3SD | bitrate optimized standardCPP_7_3768432 | bitrate optimized standard | CPP_7_3 | 768 | 432 |  |  | 768432
bitrate optimized busyCPP_3SD | bitrate optimized busyCPP_3704288 | bitrate optimized busy | CPP_3 | 704 | 288 |  |  | 704288
bitrate optimized busyCPP_4SD | bitrate optimized busyCPP_4704288 | bitrate optimized busy | CPP_4 | 704 | 288 |  |  | 704288
bitrate optimized busyCPP_5SD | bitrate optimized busyCPP_5704288 | bitrate optimized busy | CPP_5 | 704 | 288 |  |  | 704288
bitrate optimized busyCPP_6SD | bitrate optimized busyCPP_6768432 | bitrate optimized busy | CPP_6 | 768 | 432 |  |  | 768432
bitrate optimized busyCPP_7SD | bitrate optimized busyCPP_7768432 | bitrate optimized busy | CPP_7 | 768 | 432 |  |  | 768432
bitrate optimized busyCPP_7_3SD | bitrate optimized busyCPP_7_3768432 | bitrate optimized busy | CPP_7_3 | 768 | 432 |  |  | 768432
balanced quietCPP_3SD | balanced quietCPP_3704288 | balanced quiet | CPP_3 | 704 | 288 |  |  | 704288
balanced quietCPP_4SD | balanced quietCPP_4704288 | balanced quiet | CPP_4 | 704 | 288 |  |  | 704288
balanced quietCPP_5SD | balanced quietCPP_5704288 | balanced quiet | CPP_5 | 704 | 288 |  |  | 704288
balanced quietCPP_6SD | balanced quietCPP_6768432 | balanced quiet | CPP_6 | 768 | 432 |  |  | 768432
balanced quietCPP_7SD | balanced quietCPP_7768432 | balanced quiet | CPP_7 | 768 | 432 |  |  | 768432
balanced quietCPP_7_3SD | balanced quietCPP_7_3768432 | balanced quiet | CPP_7_3 | 768 | 432 |  |  | 768432
balanced standardCPP_3SD | balanced standardCPP_3704288 | balanced standard | CPP_3 | 704 | 288 |  |  | 704288
balanced standardCPP_4SD | balanced standardCPP_4704288 | balanced standard | CPP_4 | 704 | 288 |  |  | 704288
balanced standardCPP_5SD | balanced standardCPP_5704288 | balanced standard | CPP_5 | 704 | 288 | 2000000 | 2000000 | 704288
balanced standardCPP_6SD | balanced standardCPP_6768432 | balanced standard | CPP_6 | 768 | 432 |  |  | 768432
balanced standardCPP_7SD | balanced standardCPP_7768432 | balanced standard | CPP_7 | 768 | 432 |  |  | 768432
balanced standardCPP_7_3SD | balanced standardCPP_7_3768432 | balanced standard | CPP_7_3 | 768 | 432 |  |  | 768432
balanced busyCPP_3SD | balanced busyCPP_3704288 | balanced busy | CPP_3 | 704 | 288 |  |  | 704288
balanced busyCPP_4SD | balanced busyCPP_4704288 | balanced busy | CPP_4 | 704 | 288 |  |  | 704288
balanced busyCPP_5SD | balanced busyCPP_5704288 | balanced busy | CPP_5 | 704 | 288 | 2000000 | 2000000 | 704288
balanced busyCPP_6SD | balanced busyCPP_6768432 | balanced busy | CPP_6 | 768 | 432 |  |  | 768432
balanced busyCPP_7SD | balanced busyCPP_7768432 | balanced busy | CPP_7 | 768 | 432 |  |  | 768432
balanced busyCPP_7_3SD | balanced busyCPP_7_3768432 | balanced busy | CPP_7_3 | 768 | 432 |  |  | 768432
image optimized quietCPP_3SD | image optimized quietCPP_3704576 | image optimized quiet | CPP_3 | 704 | 576 | 4858053 | 6000000 | 704576
image optimized quietCPP_4SD | image optimized quietCPP_4704576 | image optimized quiet | CPP_4 | 704 | 576 | 2859061 | 5718122 | 704576
image optimized quietCPP_5SD | image optimized quietCPP_5704576 | image optimized quiet | CPP_5 | 704 | 576 | 2000000 | 2000000 | 704576
image optimized quietCPP_6SD | image optimized quietCPP_6768432 | image optimized quiet | CPP_6 | 768 | 432 |  |  | 768432
image optimized quietCPP_7SD | image optimized quietCPP_7768432 | image optimized quiet | CPP_7 | 768 | 432 |  |  | 768432
image optimized quietCPP_7_3SD | image optimized quietCPP_7_3768432 | image optimized quiet | CPP_7_3 | 768 | 432 |  |  | 768432
image optimized standardCPP_3SD | image optimized standardCPP_3704576 | image optimized standard | CPP_3 | 704 | 576 | 5294.51 | 6000 | 704576
image optimized standardCPP_4SD | image optimized standardCPP_4704576 | image optimized standard | CPP_4 | 704 | 576 | 3355739 | 6711477 | 704576
image optimized standardCPP_5SD | image optimized standardCPP_5704576 | image optimized standard | CPP_5 | 704 | 576 | 2000000 | 2000000 | 704576
image optimized standardCPP_6SD | image optimized standardCPP_6768432 | image optimized standard | CPP_6 | 768 | 432 |  |  | 768432
image optimized standardCPP_7SD | image optimized standardCPP_7768432 | image optimized standard | CPP_7 | 768 | 432 |  |  | 768432
image optimized standardCPP_7_3SD | image optimized standardCPP_7_3768432 | image optimized standard | CPP_7_3 | 768 | 432 |  |  | 768432
image optimized busyCPP_3SD | image optimized busyCPP_3704576 | image optimized busy | CPP_3 | 704 | 576 | 6000 | 6000 | 704576
image optimized busyCPP_4SD | image optimized busyCPP_4704576 | image optimized busy | CPP_4 | 704 | 576 | 4614387 | 92282775 | 704576
image optimized busyCPP_5SD | image optimized busyCPP_5704576 | image optimized busy | CPP_5 | 704 | 576 | 2000000 | 2000000 | 704576
image optimized busyCPP_6SD | image optimized busyCPP_6768432 | image optimized busy | CPP_6 | 768 | 432 |  |  | 768432
image optimized busyCPP_7SD | image optimized busyCPP_7768432 | image optimized busy | CPP_7 | 768 | 432 |  |  | 768432
image optimized busyCPP_7_3SD | image optimized busyCPP_7_3768432 | image optimized busy | CPP_7_3 | 768 | 432 |  |  | 768432
PTZ optimizedCPP_3SD | PTZ optimizedCPP_3704576 | PTZ optimized | CPP_3 | 704 | 576 | 6000 | 6000 | 704576
PTZ optimizedCPP_4SD |  | PTZ optimized | CPP_4 | 704 | 576 | 4614387 | 92282775 | 704576
PTZ optimizedCPP_5SD |  | PTZ optimized | CPP_5 | 704 | 576 | 2000000 | 2000000 | 704576
PTZ optimizedCPP_6SD |  | PTZ optimized | CPP_6 | 768 | 432 |  |  | 768432
PTZ optimizedCPP_7SD |  | PTZ optimized | CPP_7 | 768 | 432 |  |  | 768432
PTZ optimizedCPP_7_3SD |  | PTZ optimized | CPP_7_3 | 768 | 432 |  |  | 768432
[10 empty] | 1920x1080 | 1080p | 19201080 | 1920 | 1080
[10 empty] | 1280x720 | 720p | 1280720 | 1280 | 720
SD
[10 empty] | 2592x1680 | 5 MP | 25921680 | 2592 | 1680
[10 empty] | 3840x2160 | 8 MP | 38402160 | 3840 | 2160
[10 empty] | 4000x3000 | 12 MP | 40003000 | 4000 | 3000
Note on E17: Select profile
Note on E18: Select platform
Note on E20: Select resolution
Note on E21: Select Frame rate
Note on C56: Hepting Manuel (ST-ESS/MKP1): Removed after discussion with Markus und Orante on 09.07.2018

## Workstations (hidden)
3rd party - According minimal system specifications
Same as Central server as this in an All-in-one system
HP Z2G4 ¦ MHW-WZ2G4-P06 + NVIDIA Quadro P620
HP Z2G4 ¦ MHW-WZ2G4-NG + Onboard graphics
HP Z4G4 ¦ MHW-WZ4G4-HEN2 + NVIDIA Quadro P2000
HP Z4G4 ¦ MHW-WZ4G4-HEN4 + NVIDIA Quadro RTX4000

## BVMS_Base (hidden)
| Workstations | Channels | Dual recording | Keyboards | Family name | Material Description |  | Channels per license | Maximum channels
DIVAR IP AiO Plus for DIP AiO 7000 (32 channels, up to 256 channels) | 5 | 32 | 0 | 5 | BVMS Plus | License Plus base for DIVAR IP AIO 7000 | BVMS Plus | 1 | 256
DIVAR IP AiO Lite for DIP AiO 5000 (32 channels, up to 42 channels) | 2 | 32 | 0 | 2 | BVMS Lite | License Lite base for DIVAR IP AIO 5000 | BVMS Lite | 1 | 42
BVMS Lite 11.0 (8 channels, up to 42 channels) | 2 | 8 | 8 | 2 | BVMS Lite | License Lite base | BVMS Lite | 1 | 42
BVMS Plus 11.0 (8 channels, up to 256 channels) | 5 | 8 | 8 | 5 | BVMS Plus | License Plus base | BVMS Plus | 1 | 256
BVMS Professional 11.0 (8 channels, up to 2000 channels) | 5 | 8 | 8 | 5 | BVMS Professional | License Professional base | BVMS Professional | 1 | 2000

## Changelog
Changelog: | Date | Description | Owner
13.21.1 | 2021-06-29 | Changed protection settings for BVMS checklist tab | Maciej Wróbel
13.21.0 | 2021-06-24 | Added BVMS 11.0 licenses | Maciej Wróbel
Corrected stream calculations for Autodome IP 5100i and Autodome IP Inteox 7000i
Updated licensing for DIVAR IP
Fixed storage calculation when iSCSI failover was enabled
Removed DIVAR IP 7000 R2 ordering info
13.20.2 | 2020-11-28 | Fixed Secondary recording: Storage pool assignment, "none" is now equal to "" (<=> no secondary storage) | Harald Schoengen
13.20.1 | 2020-11-27 | Removed page protection for BVMS checklist | Harald Schoengen
13.20.0 | 2020-10-21 | Added Autodome IP 5100i | Mario Verhaeg
13.19.0 | 2020-09-03 | Fixed cell H260 (included # channels in base package was based on dual recording channels) | Mario Verhaeg
Fixed VRM pool selection to not approve checklist
13.18.0 | 2020-08-28 | Removed unused VBA scripts and macro's | Mario Verhaeg
Added Flexidome Panoramic 6000 cameras
13.17.0 | 2020-08-26 | Added MIC and Autodome inteox cameras | Mario Verhaeg
13.16.0 | 2020-07-15 | Fixed N+1 calculation (related to the way the worst-case iSCSI session calculation) | Mario Verhaeg
Added License plate recognition licenses
Added BVMS 10.1 licenses
Updated workstations
Added Inteox cameras as CPP73 cameras (same profiles as CPP73 cameras)
13.15.0 | 2020-05-04 | Fixed framerate bug, moves overcapacity calculation, other improvements | Mario Verhaeg
Put DIVAR IP R2 portfolio to EOL
Fixed bug in ONVIF camera selection
Fixed bug in N+1 failover capacity calculation
Changed overcapacity calculation
Users can manually set storage devices back from EOL to Active, even though Bosch does not sell those anymore.
13.14.0 | 2020-04-07 | Fixed storage calculation when iSCSI failover was enabled | Mario Verhaeg
13.13.0 | 2020-04-07 | Fixed red indicator at secondary VRM hardware | Mario Verhaeg
13.12.0 | 2020-02-19 | Added DIVAR IP AIO 7000 | Mario Verhaeg
Added DIVAR IP 7000 R2 licenses
Added check on base package
Added customer specific camera list
Fixed issue in calculating dual recording channels
Added number of workstations and keyboards in selected base package
13.11.0 | 2020-01-28 | Fixed N-1 calculation for pool2-4 | Mario Verhaeg
Rephrased dual recording to mirrored recording
Fixed decoder channel license calculation
13.10.0 | 2020-01-27 | Included audio and metadata calculation in quite time | Mario Verhaeg
13.9.0 | 2020-01-14 | Fixed line 264 (workstation source) | Mario Verhaeg
Fixed lin 177 (secondary storage calculation)
Hidden secondery recording entirely
Added check on line 122 (if cameras are assigned to pool, VRM pool should be selected)
Fixed quite time calculation for secondary VRM
13.8.0 | 2020-01-10 | Removed H265 support for CPP7 cameras. Fixed bug in H265 detection. | Mario Verhaeg
13.7.0 | 2020-01-03 | H79 unable to select the frame rate | Mario Verhaeg
H93 unable to select the frame rate
H159 unable to add the Bandwidth (it is considered as hours)
G185 to G188 is protected
13.6.0 | 2020-01-02 | Unable to select the recording frame rate, which in turn not allowing automatic mode to work. | Mario Verhaeg
Suggested BVMS edition is always "BVMS lite". K250 should be K256.
Workstation License is not working (O269 should be O272)
No. of cameras used in secondary VRM is protected.
Quiet Hours and Quiet hours video bandwidth is protected.
13.5.0 | 2019-12-20 | Added camera performance | Mario Verhaeg
13.4.0 | 2019-12-02 | Moved to new concept for camera selection, fixed bug in camera bandwidth calculation mechanism. | Mario Verhaeg
13.2.0 | 2019-10-29 | Added "Ordering" tab, fixed bugs in storage selection and VRM pooling | Mario Verhaeg
13.1.0 | 2019-10-18 | Fixed storage selection, global spares, approval formula | Mario Verhaeg
Aded storage suggestion
13.0.0 | 2019-10-11 | Redesign, simplified, maintenance. | Mario Verhaeg
12.0.08 | 2019-08-14 | Added workstation performance sheet | Manuel Hepting
12.0.07 | 2019-08-01 | Comment field, changed ONVIF cameras to Pool0, hide DataBase tab | Manuel Hepting
12.0.06 | 2019-07-29 | Draft version for BVMS 10, Netapp DDP added, updated DIPA AOI, BVMS licensing removed, workstation matrix missing | Manuel Hepting
12.0.03 | 2019-07-23 | Draft Version for BVMS 10, workstation matrix and licenses for BVMS 10 missing. | Manuel Hepting
12.0.01 | 2019-07-22 | Added PTZ profile to new bitrate guide | Manuel Hepting
11.0.76 | 2019-05-29 | Proposal for BVMS 10: hidden camera selection | Manuel Hepting
11.0.74 | 2018-09-04 | updated license matrix | Manuel Hepting
11.0.73 | 2018-08-27 | updated workstation matrix | Manuel Hepting
11.0.72 | 2018-08-16 | updated workstation matrix | Manuel Hepting
11.0.71 | 2018-08-14 | added example videos | Manuel Hepting
11.0.70 | 2018-08-13 | automatic saving deactivated | Manuel Hepting
11.0.69 | 2018-08-08 | Updated bit rate guide | Manuel Hepting
11.0.67 | 2018-07-31 | Updated new bitrate guide | Manuel Hepting
11.0.61 | 2018-07-13 | Added new bitrate guide | Manuel Hepting
11.0.55 | 2018-02-27 | Corrected HDD label | Manuel Hepting
11.0.54 | 2018-01-26 | Added Netapp E-Series 2800, corrected max VRM Server, added unmanaged site licenses | Manuel Hepting
11.0.53 | 2018-01-15 | Corrected iSCSI session error for DIP 7000 combination | Manuel Hepting
11.0.52 | 2017-12-01 | VIP XD channel calculation corrected | Manuel Hepting
11.0.51 | 2017-11-21 | updated bitrate guide, complete calculation reworked, VIPXD note | Manuel Hepting
11.0.49 | 2017-11-08 | updated workstation matrix | Manuel Hepting
11.0.48 | 2017-11-03 | updated workstation matrix | Manuel Hepting
11.0.47 | 2017-10-05 | updated bitrate guide | Manuel Hepting
11.0.46 | 2017-09-22 | add CPP7 bitrate guide | Manuel Hepting
11.0.45 | 2017-08-16 | added bitrate guide for cpp7.3 platform | Manuel Hepting
11.0.44 | 2017-08-11 | added CPP7.3_1080p and CPP7.3_1080p60 cameras and benchmarks, increased BVMS Version to 8.0 | Manuel Hepting
11.0.43 | 2017-08-09 | added camera Flexidome 5000i and CPP7.3_MP, benchmark records missing for the cameras, check with sachin | Manuel Hepting
11.0.42 | 2017-08-08 | Changes manual check logic to allow up to 5000 channels without showing must be checked manually, increase limit of VRM max storage to 2 petabyte | Manuel Hepting
11.0.41 | 2017-07-28 | Added Autodome 4000i und 5000i | Manuel Hepting
11.0.40 | 2017-04-04 | Corrected worst case iSCSI session calculation on DIP 7000. | Manuel Hepting
11.0.39 | 2017-03-23 | Corrected iSCSI session calculation for all in one units, corrected storage capactiy for E-Series 6TB drives. | Manuel Hepting
11.0.38 | 2017-03-02 | Update to BVMS 7.5 | Manuel Hepting
11.0.37 | 2017-02-20 | bug fixed RAID 6 storage calculation | Manuel Hepting
11.0.36 | 2017-02-08 | added RAID 6 option for all DIP 7000 + DIP 6000 combinations | Manuel Hepting
11.0.34 | 2017-02-07 | added 6 and 8 TB drives to all pools | Manuel Hepting
11.0.32 | 2017-02-03 | Removed EOL storage units | Manuel Hepting
11.0.31 | 2017-02-03 | added DIP 7000 6 and 8 TB drives, DSA 8 TB for Pool 0
11.0.30 | 2016-11-22 | corrected Pixie cameras
11.0.27 | 2016-11-14 | corrected IVA enabling
11.0.26 | 2016-10-19 | fixed problem with "Allow >1 Divar IP 3000/7000 systems"
11.0.25 | 2016-09-14 | corrected iSCSI session calculation, updated to BVMS 7.0, camera update
11.0.24 | 2016-06-01 | Added Autodome 5000
11.0.23 | 2016-05-31 | Workstation matrix updated
11.0.22 | 2016-05-23 | Added DIP 7000 R2 combinations and DIP 5000
11.0.19 | 2016-05-13 | Added DIP 7000 R2 + DIP 6000 R2 combination
11.0.18 | 2016-05-11 | EOL DIP 7000
11.0.17 | 2016-05-04 | Corrected number of storage units in quantity field of (Manuel)
11.0.16 | 2016-04-20 | DIP 7000 R2 added
11.0.14 | 2016-04-12 | Update to BVMS 6.5, DIP-6000R2 iSCSI session update
11.0.13 | 2016-01-15 | Changed software licenses to BVMS 6.0 (Manuel)
11.0.12 | 2015-12-03 | Fixed gross storage value to 64TB on the DIP-6000R2 16x4TB (was incorrectly stating 48TB)
11.0.11 | 2015-11-25 | Changed decoder license consumption (fixed: Manual H)
DIP-6000 R2 performance data reworked and added HS and RAID 6 modes.
Removed DLA-1400 and DIP-6000 (R1) from AIO mode (VRM included) to shorten the list.
11.0.10 | 2015-11-02 | Added Panoramic bitrates (same as Datasheets)
Added panoramic 5000/7000 series of cameras
Fixed typo onto the E2700 HD shelf (4TB instead of 6TB; Source: Uwe K)
Hotspare option on 4 disk DIVAR IP systems removed (not supported)
DIP-6000R2 added 3TB / 4TB
DIP-2000 RAID1 option added
Workstation matrix updated
Workstations in dropdown selections updated
11.0.09 | 2015-08-20 | RT: Removed NetApp E2600 series (to make the list shorter)
11.0.08 | 2015-08-20 | RT: Added NetApp E2700 series (note: performance data used in full port utilisation, so both iSCSI ports/hosts connected on each controller)
11.0.07 | 2015-07-12 | RT: small bug smashed
11.0.06 | 2015-03-20 | Rosenstiel - removed wrong email addresses and corrected value of # of BRS systems
11.0.06 | 2015-03-02 | Rosenstiel - added subsystem extension type and upgrade from Pro to the tab "Licenses"
11.0.05 | 2015-01-22 | Rosenstiel - Simplified layout and appearence with input from APR
11.0.04 | 2015-01-07 | Reworked dual recording implementation on secondary recording to select alternative camera qty
Reworked quiet time implementation on the secondary recording to inherit the quiet time reduction factor from the primary recording group.
11.0.03 | 2014-12-11 | Added the VRM pool selection None
Corrected the warning for DIP 7000 channel expansion (32ch is default, not 8ch)
Reworked the dual recording implementation to include bandwidth and quiet time for the secondary recording.
fixed orange color warning for expansion licenses
orange warning fixed on "Check manualy BU-ESS expert" field
bug fixed on pool handling
Warning added on pools when changing camera count (and consequently storage capabilities change.)
added the SD lifetime calculator
11.0.02 | 2014-11-05 | Added DIP 2000/3000 3TB versions
Added DIP 6000 3TB versions (iSCSI target only mode)
DIP2000: changed OS partition size reservation to 200GB
DIP7000: removed OS partition size reservation (OS running on separate SSD)
Workstation matrix updated
Implemented mirrored/secondary/failover recording; reworked pool implementation
Added secondary VRM server selection
Added 2 decoder groups; added single and dual monitor support for the VJD-7000 seperately
Added warning for the Workstation expansion licenses against the workstation count
VSG PC/server hardware comment field added
Added MBV-XSUB-50, MBV-XMVS-50, MBV-FEUP-50, MBV-XFOV-50, MBV-XDUR-50 licenses
Added warning for MBV-BXPAN-DIP license when 64channels are reached
Added BVMS licensing overview to the checklist workbook
11.0.01 | 2014-10-10 | Reworked to BVMS 5.0
workstation/graphics card options reworked
4TB E-series added
Dinion IP ultra 8000 cameras added
Dinion IP starlight 8000 cameras added
MIC IP starlight/dynamic 7000 added
10.0.18 | 2013-09-06 | Changed default setting: "Allow >1 Divar IP 3000/7000 systems" to false
10.0.17 | 2013-09-05 | Fixed bug: Gross storage wrong assigned for the DIP-2000
10.0.17 | 2013-09-05 | Fixed bug: error SCSI sessiosn using the multi-pool assignment
10.0.16 | 2013-08-30 | E-Series - 3TB versions added
10.0.15 | 2013-08-30 | internal
10.0.14 | 2013-08-29 | DIP-6000/7000 3TB versions added
10.0.13 | 2013-08-23 | N-1 redundancy reworked for Divar IP range
10.0.12 | 2013-08-23 | DIVAR IP 3000+2000 and DIVAR IP 7000+6000 iSCSI sessions and bandwidth fixed
10.0.11 | 2013-08-23 | VSG channels are fixed
10.0.10 | 2013-07-04 | Changed DIVAR IP 3000 with one slave DIVAR IP 2000
10.0.09 | 2013-07-01 | Storage pools implemented
VRM 3.0 based storage calculation (incl sanity check)
New encoder/camera series/families/platforms implemented
Gross storage size presentation (due to competition is always offering on basis of Gross)
DIVAR IP added (reworked as a single management system with optional storage extension of x number of 2000/6000 units)
E-Series Phase II added
Graphical overview of overcapacity
Graphical overview of price point comparison
Enterprise subsystem licenses entry field
Transcoder entry field
New decoders added
fixed 5MP bug
added subsystem extension type
other minor bug fixes
10.0.5 | 2013-05-15 | VIP X1600 XF/VJ X20XF-E/VJ X40XF-E resolutions didn’t work well (thanks Jeremy)
VIP X1600 XF channel count was faulty (thanks Jeremy)
Minor changes to the Divar IP iSCSI session usage.
9.0.5 | 2012-07-17 | Netapp E-series added
New bitrate and encoder capability sheet added
Additional camera group added specially for ONVIF

## Storage maintenance cost EST (hidden)
Assumptions | EUR
Maintenance per hour | 100 | Please adjust the hourly maintenance costs | Remove cost, keep it factual. | How many BTU? How much rack-space?
Kwh | 0.22 | Please adjust the kWh power costs | How much power consumption?
Windows maintenance per year (h/y) |  |  | Stick to hours, not EUR numbers
Array maintenance per year (h/y)
| VRM / Pool 0 | VRM / Pool 1 | VRM / Pool 2 | VRM / Pool 3
Required bandwidth (Mbit/s) | 0 | 0 | 0 | 0
Required storage capacity (TB) | 0 | 0 | 0 | 0
BVMS and VRM
Selected storage array | None | None | None | None
Number of storage arrays | 0 | 0 | 0 | 0
Array power consumption (W) | #N/A | #N/A | #N/A | #N/A
Total array power consumption (kWh) | #N/A | #N/A | #N/A | #N/A
Total array power cost/year | #N/A | #N/A | #N/A | #N/A
Array maintenance time | #N/A | #N/A | #N/A | #N/A
Total array maintenance costs | #N/A | #N/A | #N/A | #N/A
Bosch DL380G10 Power consumption (W) | 500
VRM Server maintenance costs | 0
Total VRM Server costs | 0
Total | #N/A | #N/A | #N/A | #N/A
We assume one VRM server per pool
NVR
Please adjust the NVR specifications to your competition.
Bandwidth per NVR | 600
Capacity per NVR (TB) | 180
NVR maintenance time (year) | 16
NVR power consumption (W) | 450
Number of NVRs | 0 | 0 | 0 | 0
Total array power consumption (kWh) | 0 | 0 | 0 | 0
Total array power cost/year | 0 | 0 | 0 | 0
Total array maintenance costs | 0 | 0 | 0 | 0
Total | 0 | 0 | 0 | 0
Difference
Bosch VRM based storage | #N/A | #N/A | #N/A | #N/A
NVR | 0 | 0 | 0 | 0
Saving | #N/A | #N/A | #N/A | #N/A

## Resolutions (hidden)
1080p (1) | 1080p
720p (1) | 720p
720p full frame rate (1) | 720p
3840x2160 (1) | 8 MP
3584x2016 (1) | 8 MP
SD (1) | SD
2688x1512 (1) | 5 MP
2304x1296 (1) | 5 MP
3072x1728 (1) | 5 MP
2720x1530 (1) | 5 MP
1440x1080 (1) | 1080p
2992x1680 (1) | 5 MP
2704x2032 (1) | 5 MP
2048x1536 (1) | 5 MP
2560x1440 (1) | 5 MP
4000x3000 (1) | 12 MP
3264x1840 (1) | 8 MP
2640x2640 (1) | 8 MP
1440x1440 (1) | 1080p
1536x864 (1) | 720p
3648x2160 (1) | 8 MP
2048x1152 (1) | 5 MP
3840x2160 @ SKIP6 (1) | 8 MP
1920x1080 @ SKIP 2 (1) | 1080p
3584x2016 @ SKIP6 (1) | 8 MP
3584x2016 @ SKIP8 (1) | 8 MP
3072x1728 @ SKIP2 (1) | 8 MP
2688x1512 @ SKIP 2 (1) | 5 MP
720p skip=4 (1) | 720p
2992x1680 @ SKIP 3 (1) | 5 MP
2704x2032 @ SKIP 3 (1) | 5 MP
3264x1840 @ SKIP3 (1) | 8 MP
3840x2160 @ SKIP3 (1) | 8 MP
3584x2016 @ SKIP2 (1) | 8 MP
800x800 (1) | SD
800x800 (2) | SD
1080p skip=7 (1) | 1080p
720p skip=3 (1) | 720p
1080p (2) | 1080p
720p (2) | 720p
720p full frame rate (2) | 720p
3840x2160 (2) | 8 MP
3584x2016 (2) | 8 MP
SD (2) | SD
2688x1512 (2) | 5 MP
2304x1296 (2) | 5 MP
3072x1728 (2) | 5 MP
2720x1530 (2) | 5 MP
1440x1080 (2) | 1080p
2992x1680 (2) | 5 MP
2704x2032 (2) | 5 MP
2048x1536 (2) | 5 MP
2560x1440 (2) | 5 MP
4000x3000 (2) | 12 MP
3264x1840 (2) | 8 MP
2640x2640 (2) | 8 MP
1440x1440 (2) | 1080p
1536x864 (2) | 720p
3648x2160 (2) | 8 MP
2048x1152 (2) | 5 MP
3840x2160 @ SKIP6 (2) | 8 MP
1920x1080 @ SKIP 2 (2) | 1080p
3584x2016 @ SKIP6 (2) | 8 MP
3584x2016 @ SKIP8 (2) | 8 MP
3072x1728 @ SKIP2 (2) | 8 MP
2688x1512 @ SKIP 2 (2) | 5 MP
720p skip=4 (2) | 720p
2992x1680 @ SKIP 3 (2) | 5 MP
2704x2032 @ SKIP 3 (2) | 5 MP
3264x1840 @ SKIP3 (2) | 8 MP
3840x2160 @ SKIP3 (2) | 8 MP
3584x2016 @ SKIP2 (2) | 8 MP
1080p skip=7 (2) | 1080p
720p skip=3 (2) | 720p

## DataBase (hidden)
Source Data
Frame Base | Width |  | Height | Framerate
| 1920 |  | 1080 | 30
GOP Type | P-Frame Distanz |  | B-Frame
IP | 1 |  | 0
IBP | 2 |  | 1
IBBP | 3 |  | 2
Statischer Szenentyp: | I-Frame Base |  | P-Frame Base | B-Frame Base | I-Frame Noise Base | P-Frame Noise Base Factor | B-Frame Noise base factor
komplex z. B. fraktale Strukturen wie Bäume | 500000 |  | 125 | 125 | 400 | 0.5 | 0.25
normale z.B. typische parkplatz Straßenszene | 300000 |  | 125 | 125 | 200 | 0.5 | 0.25
einfach große Teile der Szene bestehen aus einer weißen Wand | 190000 |  | 125 | 125 | 100 | 0.5 | 0.25
special Camera Adaption
[8 empty] | overrule | mod factor | noise level
dynamischer Szenen Typ |  |  | P-Frame Base | B-Frame Base | dynamic Noise modifier |  |  | thermal |  | 46000
static |  |  | 0 | 0 | 1 |  |  | placeholder | 0
standard |  |  | 2000 | 579 | 1.4 |  |  | nothing special
busy |  |  | 10000 | 2500 | 2
crowd |  |  | 15780 | 3964 | 2
escape |  |  | 34839 | 11264 | 2
| Influence on static scene part |  |  | Influence on dynamic scene part |  | Bitrate generated by noise
Bitrate reduction mode | I | P | B | P | B | Base
maximum qual | 1.5988 | 5.163 | 3.5743 | 1.3945 | 1.7376 | 20
high qual | 1.2646 | 1.8175 | 1.515 | 1.2124 | 1.2498 | 6
medium | 1 | 1 | 1 | 1 | 1 | 1
low bitrate | 0.7375 | 0.60754 | 0.56379 | 0.62814 | 0.50915 | 0.5
min bitrate | 0.44979 | 0.33616 | 0.36407 | 0.40353 | 0.30264 | 0.25
Video standard
h_264 | 1
h_265 | 0.75
|  |  | rate control mode 0 | short term + max bitrate
|  |  | rate control mode 1 | long term + max bitrate
|  |  | rate control mode 2 | only max bitrate
Platform | static norm Factor | dynamic norm Factor | rate control mode | max bitrate | noise offset |  | Recording quality | safty factor | bitrate reduction mode | max/target max
CPP_7_3 | 1.2 | 1.4 | 1 | 32000000 | 0 |  | image optimized | 2 | high qual | 3
CPP_7 | 1 | 1.1 | 1 | 16000000 | 0 |  | balanced | 2 | medium | 4
CPP_6 | 1 | 1.4 | 1 | 32000000 | 0 |  | bitrate optimized | 1 | medium | 4
CPP_5 | 1 | 1.2 | 2 | 2000000 | 12000 |  | balancedPTZ | 2 | medium | 4
CPP_4 | 1.6 | 1.6 | 0 | 12000000 | 2200 |  | Scene profiles | Scence Type | proportion | Scence Type | proportion | Scence Type | proportion
CPP_3 | 1.6 | 1.4 | 0 | 6000000 | 18888 |  | static | static | 0.89 | standard | 0.1 | busy | 0.01
[7 empty] | medium | static | 0.54 | standard | 0.35 | crowd | 0.11
Scale factors |  |  | Exponent |  |  |  | busy | static | 0.3 | busy | 0.55 | crowd | 0.15
Framerate Factor | 1.6 |  | 0.67807 |  | 2.56 |  | crowded | standard | 0.3 | crowd | 0.3 | escape | 0.4 | nicht in standard Porfilen berücksichtigt
Resolution Factor | 1.8 |  | -0.848
|  |  |  | ffmpeg qp28 |  |  |  | filmed from screen S2L Pixie 6_44
|  |  |  | I | P | B |  | I | P | B
|  |  | still | 296927 | 372 | 283 |  | 234630 | 83 | 64
|  |  | low | 290826 | 2000 | 579 |  | 222525 | 1586 | 263
|  |  | medium | 298000 | 3343 | 700 |  | 226172 | 2744 | 267
|  |  | crowd | 305000 | 15780 | 3964 |  | 229446 | 15021 | 207
|  |  | escape | 309342 | 34839 | 11264 |  | 227627 | 31090 | 9301
|  |  | balcony | 353083 | 11697 | 1081 |  | 301138 | 3203 | 206
|  |  | rollingCart | 307277 | 9414 | 2098
[5 empty] | 372 | 283
[5 empty] | 2000 | 579
[5 empty] | 3343 | 700
[5 empty] | 15780 | 3964
[5 empty] | 34839 | 11264
|  |  | 5026560 | 625 | 32 | 6.8
|  |  | 2073600 | 275 | 10.226 | 2.627
|  |  | 2.4241 | 2.2727 | 3.1293 | 2.5885