## BVMS OC Perf. single card
|  |  |  | H.264, Default Profile "Balanced standard" |  |  | H.265 Default Profile "Balanced standard"
Workstation | Verified with BVMS version | Graphic cards | Description | 480p (VGA /2CIF) 30 fps | 4K |  | 720p |  | 1080p |  | 4K
CTN | CTN | CTN |  |  | 30 fps |  | 30 fps |  | 30 fps |  | 30 fps
Z2G1i MHW-WZ2G1I-GPU | 14.0.0 13.1.0 13.0.0 | Nvidia | A400 (4GB) | 64 | 8 | +G | 30 | +G | 25 | +G | 7 | +G
Z2G9 MHW-WZ2G9-GPU | 14.0.0 13.1.0 13.0.0 | Nvidia | T400 (4GB) | 64 | 7 | +G | 30 | +G | 25 | +G | 7 | +G
Z4G5 MHW-WZ4G5-HEN3 | 14.0.0 13.1.0 13.0.0 | Nvidia | NVIDIA A1000 (8 GB) | 64 | 12 | +G | 38 | +G | 27 | +G | 12 | +G
Z4G5 MHW-WZ4G5-HEN3 | 14.0.0 13.1.0 13.0.0 | Nvidia | NVIDIA Quadro T1000 (8 GB) | 64 | 8 | +G | 33 | +G | 27 | +G | 8 | +G
Z4G4 (EOL) MHW-WZ4G4-HEN2 MHW-WZ4G4-HEN4 | 14.0.0 13.1.0 13.0.0 | Nvidia | NVIDIA Quadro T1000 (4 GB) | 60 | 7 | +G | 35 | +G | 30 | +G | 8 | +G
DIP aio 4000 (DIP-44xx) | 14.0.0 13.1.0 13.0.0 | NG | Intel UHD Graphics 630 | 20 | 1 |  | 10 |  | 4 |  | 1
DIP aio 6000 (DIP-64xx) | 14.0.0 13.1.0 13.0.0 | NG | Intel UHD Graphics 630 | 20 | 1 |  | 10 |  | 4 |  | 1
DIP aio 7000 3rd Gen (DIP-73xx) | 14.0.0 13.1.0 13.0.0 | NG | Intel UHD Graphics P 630 | 21 | 2 |  | 13 |  | 6 |  | 1
DIP aio 7000 4th Gen (DIP-74xx) | 14.0.0 13.1.0 13.0.0 | NG | Intel UHD Graphics P 770 | 35 | 2 |  | 20 |  | 14 |  | 1
Max CPU Load: |  | > 90% | Max CPU Load DIP: | > 90%
oder Framedrops: |  | > 5% | oder Framedrops: | > 5%
Attention: | When using the new GPUs T1000, RTX A2000 and RTX A4000 in configurations with BVMS, we recommend enabling the Hardware-accelerated GPU scheduling feature in Windows 10 (in Windows 11 it is by default already enabled). This will enable the system to avoid the time-out detection recovery feature (TDR) which can be activated when opening higher numbers of cameos.
Note 1) | Limit is determined by reaching either more than 90 % CPU or more than 5% framedrops, each exceeded in more than 5 out of 10 measurements. Image decoder must not be in an overload situation, cameos must appear fluent.
Note 2) | +G callout means that in addition to CPU decoding (software) also the GPU decoding (hardware) is active.
Note 3) | This table should only be used as a reference. Actual decoding performance might depend on specifics of the system and multiple variables, like detailed recording profile settings, movement in the scene, etc.
BVMS Operator Client WS Performance Live - Single Card

## Workstations Matrix
Model | Base Unit | HDD | DVD Drive | Processor | Memory | Service | OS
Base Unit
Base Unit
Z2G1i | HP Z2G1i SFF 450W | 256GB PCIe-4x4 2280 M.2 SSD | ODD 9.5 DVDWR | Intel Core i7-12700 (2.10G 25MB 12 cores) | 16GB (2x8GB) DDR5 4800 RAM | HP 5‑year Next Business Day on-site hardware support | Microsoft Windows 11 Pro, 64-Bit
Z2G9 | HP Z2G9 SFF 450W | 256GB PCIe-4x4 2280 M.2 SSD | ODD 9.5 DVDWR | Intel Core i7-12700 (2.10G 25MB 12 cores) | 16GB (2x8GB) DDR5 4800 RAM | HP 5‑year Next Business Day on-site hardware support | Microsoft Windows 11 Pro, 64-Bit
Z2G5 (EOL) | HP Z2G5 92% 260W | 256GB Z Turbo Drive 2200 TLC | ODD 9.5 DVDWR | Intel Core i7‑10700 (2.9 GHz, 2904 MHz, 8C-CPU) | 8GB DDR4-3200 UDIMM NECC (1x8GB) RAM | HP 3‑year Next Business Day on-site hardware support | Microsoft Windows 10 Pro Edition 20H2, 64-Bit
Z4G5 | HP Z4G5 525W | 512GB PCIe-4x4 2280 TLC M.2 SSD | ODD 9.5 DVDWR | Intel Xeon W3-2423 (2.10G 15MB 6 cores 120W CPU) | 16GB (1x16GB) DDR5 4800 DIMM ECC REG Memory | HP 5‑year Next Business Day on-site hardware support | Microsoft Windows 11 Pro 64 for Workstations 6 Cores
Z4G4 (EOL) | HP Z4G4 750W 90 % | 500GB 7200 RPM SATA | SuperMulti DVD RW SATA | Intel Xeon W-2223 (3,6 GHz, 2.666 MHz, 8,25 MB, 4C-CPU) | 16 GB DDR4-2666 ECC (2x8GB) RAM | HP 3‑year Next Business Day on-site hardware support | Microsoft Windows 10 Pro Edition 20H2, 64-Bit
DIP 4000 AIO (DIP-44xx) | DIP-44xx | 256 GB M.2 SSD 2x SATA3 3.5 inch 7200 rpm HDD |  | Intel® Core™ i3-10100E @ 3.20 GHz | 8GB DDR4-2666 1RX8 LP SODIMM |  | Microsoft Windows Server IoT 2022 for Storage Workgroup
DIP 6000 AIO (DIP-64xx) | DIP-64xx | 256 GB M.2 SSD SAS RAID Card 12Gb/s Eight-Port 4x SATA3 3.5 inch 7200 rpm HDD |  | Intel® Core™ i3-10100E @ 3.20 GHz | 16GB DDR4-2933 2Rx8 ECC UDIMM ECC unbuffered |  | Microsoft Windows Server IoT 2022 for Storage Workgroup
DIP 5000 AIO (DIP-52xx) | DIP-524W | 238.35 GB KXG50ZNV256G TOSHIBA |  | Intel(R) Core(TM) i3-8100 CPU @ 3.60GHz, 3600 MHz, 4 Core(s), 4 Logical Processor(s) | 8GB |  | Windows Storage Server 2016 Workgroup 1607
DIP 7000 AIO (DIP-72xx) | DIP-728S | 212.27 GB Intel Raid 1 Volume | TEAC DV-W28S-F | Intel(R) Xeon(R) CPU E3-1275 v3 @ 3.50GHz, 3500 Mhz, 4 Core(s), 8 Logical Processor(s) | 8GB DDR3 |  | Windows Storage Server 2016 Standard 1607
DIP 7000 AIO 3rd Gen (DIP-73XS) | DIP-73XS | Intel Raid 1 223.44 GB (SSD) AVAGO SMC3108 SCSI Raid | TEAC DV-W28S-F DVD Drive | Intel Xeon E-2226 GE (3.40 GHz, 3408 Mhz, 6C CPU) | 16GB DDR4-2666 NECC (1x16GB) RAM |  | Microsoft Windows Server 2019 Standard 1809
Workstations Matrix

## Graphic Card Matrix
Workstation | Graphic cards | Application | Description | No of cards supported | Maximum monitors per card | Max monitors per WS (1) | GPU Decoding Supported
CTN | CTN
CTN | CTN
Z2G9 | NVIDIA |  | NVIDIA T400 (4GB) | No 2nd card supported | 3 | 3 | yes
Z2G5 (EOL) | NG | Entry 3D Graphics Card | INTEL UHD Graphics 630 | No 2nd card supported | 2 | 2 | yes
| NVIDIA | Mid-Range 3D Graphics Card | NVIDIA Quadro P620 (2 GB) | No 2nd card supported | 4 | 4 | yes
| NVIDIA |  | NVIDIA T600 (4GB) | No 2nd card supported | 4 | 4 | yes
Z4G5 | NVIDIA |  | NVIDIA T1000 (8GB) |  | 4 | 4 | yes
Z4G4 (EOL) | NVIDIA |  | NVIDIA T600 (4GB) |  | 4 | 4 | yes
| NVIDIA | High-End 3D Graphics Card | NVIDIA T1000 (4GB) |  | 4 | 4 | yes
| NVIDIA |  | NVIDIA RTX A 2000 (12 GB) |  | 4 | 4 | yes
| NVIDIA | High-End 3D Graphics Card | NVIDIA RTX A 4000 (16 GB) |  | 4 | 4 | yes
DIP 5000 AIO (DIP-52xx) | NG |  | INTEL UHD Graphics 630 | No 2nd card supported | 3 | 3 | no
| NVIDIA |  | NVIDIA Quadro P620 (2 GB) | No 2nd card supported | 4 | 4 | yes
DIP 7000 AIO (DIP-72xx) | NVIDIA |  | NVIDIA Quadro P620 (2 GB) | No 2nd card supported | 4 | 4 | yes
DIP 7000 AIO 3rd Gen | NG | Mid-Range 3D Graphics Card | INTEL UHD Graphics P630 | No 2nd card supported | 3 | 3 | no
DIP 4000 AIO (DIP-44xx) | NG |  | Intel UHD Graphics 630 | No 2nd card supported | 3 | 3 | no
DIP 6000 AIO (DIP-64xx) | NG | Mid-Range 3D Graphics Card | Intel UHD Graphics 630 | No 2nd card supported | 3 | 3 | no
(1) BVMS uses a maximum of 4 monitors
Graphic Card Matrix